## Sheet1
Project Code | Activities | Production User | CA Code | Production Comments | Start Date | End Date | Remarks | Griha ID | SN | PASAR MATERIAL NUMBER | INVENTORY TYPE | BI CODE | MRP TYPE | MATERIAL GROUP | MATERIAL TYPE | SAP INVENTORY TYPE | SHORT DESCRIPTION | LONG DESCRIPTION | UM | SAP PN | SAP MFG NUMBER | SAP MFG NAME | LOT SIZE | PASAR MFG NAME | PASAR PN | SUPPLIER (source list) | Reference URL | Reference URL 1 | Manufacturer Name | Manufacturer Part Number | Model Number | Alternate Manufacturer | Alternate Manufacturer Part Number | Alternate Manufacturer 1 | Alternate Manufacturer Part Number 1 | Supplier Name | Supplier Part Number | Equipment Name | Equipment Model | Equipment Manufacturer | Drawing Number | Drawing Version | Serial Number | Item Number | Enriched/Cleansed | Noun | Modifier | Attribute Name 1 | Attribute Value 1 | Attribute Name 2 | Attribute Value 2 | Attribute Name 3 | Attribute Value 3 | Attribute Name 4 | Attribute Value 4 | Attribute Name 5 | Attribute Value 5 | Attribute Name 6 | Attribute Value 6 | Attribute Name 7 | Attribute Value 7 | Attribute Name 8 | Attribute Value 8 | Attribute Name 9 | Attribute Value 9 | Attribute Name 10 | Attribute Value 10 | Attribute Name 11 | Attribute Value 11 | Attribute Name 12 | Attribute Value 12 | Attribute Name 13 | Attribute Value 13 | Attribute Name 14 | Attribute Value 14 | Attribute Name 15 | Attribute Value 15 | Attribute Name 16 | Attribute Value 16 | Attribute Name 17 | Attribute Value 17 | Attribute Name 18 | Attribute Value 18 | Attribute Name 19 | Attribute Value 19 | Attribute Name 20 | Attribute Value 20 | Attribute Name 21 | Attribute Value 21 | Attribute Name 22 | Attribute Value 22 | Attribute Name 23 | Attribute Value 23 | Attribute Name 24 | Attribute Value 24 | Attribute Name 25 | Attribute Value 25 | Attribute Name 26 | Attribute Value 26 | Attribute Name 27 | Attribute Value 27 | Attribute Name 28 | Attribute Value 28 | Attribute Name 29 | Attribute Value 29 | Attribute Name 30 | Attribute Value 30 | Status
STP_005 | Data Enrichment | MKV | MKV3 | OK | 2022-12-21 | 2022-12-26 |  | PASAR_8985 | 028067 | PSR028067 | CONSUMABLES | B | V1 | 5920 | ERSA | OTHERS | PSRLT-4.1-MN-PULLEY, TIMING BELT, DRIVE, FACE WIDTH: 59 MM, OUTSIDE DIAMETER: 181.97 MM, BORE DIAMETER: 79.3 MM, HUB DIAMETER: 124.7 MM, LENGTH THRU BORE: 45 MM, MATERIAL: CAST IRON, NO. OF TEETH: 72, TIMING BELT: HTD 8M, TAPERED | PSRLT-4.1-MN-PULLEY, TIMING BELT, DRIVE, FACE WIDTH: 59 MM, OUTSIDE DIAMETER: 181.97 MM, BORE DIAMETER: 79.3 MM, HUB DIAMETER: 124.7 MM, LENGTH THRU BORE: 45 MM, MATERIAL: CAST IRON, NO. OF TEETH: 72, TIMING BELT: HTD 8M, TAPERED BORE. FOR CA-0311-ME-01 | PC |  |  |  | HB |  |  |  | URL NOT FOUND | [11 empty] | CA-0311-ME-01 | [5 empty] | CLEANSED | PULLEY | TOOTH | TYPE | TIMING BELT,DRIVE,TAPERED BORE | BELT TYPE |  | BELT NUMBER |  | BORE DIAMETER | 79.3 MM | TOOTH PITCH |  | NUMBER OF TEETH | 72 | OUTSIDE DIAMETER | 181.97 MM | NUMBER OF GROOVES |  | BORE LENGTH | 45 MM | RIM WIDTH | 59 MM | GROOVE DIAMETER |  | PITCH DIAMETER |  | MATERIAL | CAST IRON | MATERIAL SPECIFICATION |  | COATING/FINISH |  | KEYWAY SIZE |  | LOCKING SCREW SIZE |  | HAZARD CLASS |  | CERTIFICATION/STANDARD |  | ADDITIONAL FEATURES EN | HUB DIAMETER: 124.7 MM,TIMING BELT:HTD 8M,PSRLT-4.1-MN | ADDITIONAL FEATURES ES |  | ADDITIONAL FEATURES FR | [17 empty] | Production Completed
STP_005 | Data Enrichment | MKV | MKV3 | OK | 2022-12-21 | 2022-12-26 |  | PASAR_9317 | 047737 | PSR047737 | CONSUMABLES | B | V1 | 3000 | ERSA | OTHERS | PSRLT-4.97-MN-PULLEY, DRIVE, PASAR REFERENCE DRAWING NO.: P-P-M-0021, WITH 15 GROOVE FOR 5V1700 V-BELT, FOR AIR COMPRESSOR, CLASSIFICATION: 7L, STROKE: 7, LUBRICATION TYPE, TWO-STAGE COMPRESSION | PSRLT-4.97-MN-PULLEY, DRIVE, PASAR REFERENCE DRAWING NO.: P-P-M-0021, WITH 15 GROOVE FOR 5V1700 V-BELT, FOR AIR COMPRESSOR, CLASSIFICATION: 7L, STROKE: 7, LUBRICATION TYPE, TWO-STAGE COMPRESSION | PC |  |  |  | HB |  |  | F.A.G. MACHINE SHOP & SERVICES CO. | URL NOT FOUND | [8 empty] | F.A.G. MACHINE SHOP & SERVICES CO. |  | AIR COMPRESSOR,CLASSIFICATION:7L,STROKE:7,LUBRICATION TYPE,TWO-STAGE COMPRESSION | 5V1700 |  | P-P-M-0021 |  |  |  | CLEANSED | PULLEY | V-BELT | TYPE | DRIVE | BELT TYPE |  | BELT NUMBER |  | BORE DIAMETER |  | OUTSIDE DIAMETER |  | NUMBER OF GROOVES | 15 | BORE LENGTH |  | OVERALL WIDTH |  | GROOVE DIAMETER |  | NUMBER OF STEPS |  | PITCH DIAMETER |  | MATERIAL |  | MATERIAL SPECIFICATION |  | COATING/FINISH |  | KEYWAY SIZE |  | LOCKING SCREW SIZE |  | HAZARD CLASS |  | CERTIFICATION/STANDARD |  | ADDITIONAL FEATURES EN | PSRLT-4.97-MN | ADDITIONAL FEATURES ES |  | ADDITIONAL FEATURES FR | [19 empty] | Production Completed
STP_005 | Data Enrichment | MKV | MKV3 | OK | 2022-12-21 | 2022-12-26 |  | PASAR_10269 | 046506 | PSR046506 | CONSUMABLES | B | ND | 5920 | UNBW | CAPITAL | PSRLT-7.05-MN-PULLEY, DRIVE, 1, 427 MM DIA X 660 MM FACE X 16.0 MM THICK SHELL, 1000 MM BEARING CENTER, WITH HOLDBACK PROVISION AT SHAFT END OF 75 MM D X 85 MM L X KEYWAY 8 MM DEPTH X 20 MM W, COMPLETE SET WITH BEARING UNIT WITH | PSRLT-7.05-MN-PULLEY, DRIVE, 1, 427 MM DIA X 660 MM FACE X 16.0 MM THICK SHELL, 1000 MM BEARING CENTER, WITH HOLDBACK PROVISION AT SHAFT END OF 75 MM D X 85 MM L X KEYWAY 8 MM DEPTH X 20 MM W, COMPLETE SET WITH BEARING UNIT WITH TACONITE SEALS (TSSN528TACM-A C/W 22228EXKW33C3 SPHERICAL ROLLER BEARINGS); RING FEEDER LOCKING ASSEMBLY, C/W 12 MM THICK DIMPLED CERAMIC; MFR: FENNER DUNLOP, UNIT 9A RYAN ROAD MOUNT ISA, QLD 4825 | SE |  |  |  | EX |  |  | KRYPTON INTERNATIONAL RESOURCES SALES & SERVICES INC. | URL NOT FOUND |  | FENNER DUNLOP,UNIT 9A RYAN ROAD MOUNT ISA,QLD 4825 | [6 empty] | KRYPTON INTERNATIONAL RESOURCES SALES & SERVICES INC. | [8 empty] | CLEANSED | PULLEY | No Modifier | TYPE | DRIVE | BORE DIAMETER |  | OUTSIDE DIAMETER | 1.427 M | HUB DIAMETER |  | HUB LENGTH |  | NUMBER OF GROOVES |  | WIDTH | 660 MM | MATERIAL |  | MATERIAL SPECIFICATION |  | COATING/FINISH |  | HAZARD CLASS |  | CERTIFICATION/STANDARD |  | ADDITIONAL FEATURES EN | SHELL THICKNESS:16 MM,BEARING CENTER:1000 MM,W/HOLDBACK PROVISION AT SHAFT END OF DIA 75 MM X LG 85 MM,KEYWAY SIZE:WD 20 X DP 8 MM, COMPLETE SET W/BEARING UNIT WITH TACONITE SEALS(TSSN528TACM-A C/W 22228EXKW33C3 SPHERICAL ROLLER BEARINGS),RING FEEDER LOCKING ASSEMBLY, C/W 12 MM THICK DIMPLED CERAMIC,PSRLT-7.05-MN | ADDITIONAL FEATURES ES |  | ADDITIONAL FEATURES FR | [31 empty] | Production Completed
STP_005 | Data Enrichment | MKV | MKV3 | OK | 2022-12-21 | 2022-12-26 |  | PASAR_11083 | 042533 | PSR042533 | CONSUMABLES | B | PD | 5920 | ERSA | OTHERS | PULLEY, BELT, LARGE, P/N 1, STD NO. TK-0604-MP1-04, MATERIAL; HT250, REFERENCE DRAWING NO.: TK-0604-MP-01.1; FOR DRIVE UNIT OF ROUGHER CONDITIONING TANK; MFR; JIANGSU NEW HONGDA GROUP CO., LTD | PULLEY, BELT, LARGE, P/N 1, STD NO. TK-0604-MP1-04, MATERIAL; HT250, REFERENCE DRAWING NO.: TK-0604-MP-01.1; FOR DRIVE UNIT OF ROUGHER CONDITIONING TANK; MFR; JIANGSU NEW HONGDA GROUP CO., LTD | PC |  |  |  | EX |  |  |  | URL NOT FOUND |  | JIANGSU NEW HONGDA GROUP CO LTD | 1 | [7 empty] | DRIVE UNIT OF ROUGHER CONDITIONING TANK |  |  | TK-0604-MP-01.1 |  |  |  | CLEANSED | PULLEY | No Modifier | TYPE | BELT,LARGE | BORE DIAMETER |  | OUTSIDE DIAMETER |  | HUB DIAMETER |  | HUB LENGTH |  | NUMBER OF GROOVES |  | WIDTH |  | MATERIAL | CAST IRON | MATERIAL SPECIFICATION | GRADE HT250 | COATING/FINISH |  | HAZARD CLASS |  | CERTIFICATION/STANDARD |  | ADDITIONAL FEATURES EN | STD NO:TK-0604-MP1-04 | ADDITIONAL FEATURES ES |  | ADDITIONAL FEATURES FR | [31 empty] | Production Completed
STP_005 | Data Enrichment | MKV | MKV3 | OK | 2022-12-21 | 2022-12-26 |  | PASAR_11084 | 042541 | PSR042541 | CONSUMABLES | B | PD | 5920 | ERSA | OTHERS | PULLEY, BELT, SMALL, P/N 9, STD NO. TK-0604-MP1-02, MATERIAL; HT250, REFERENCE DRAWING NO.: TK-0604-MP-01.1; FOR DRIVE UNIT OF ROUGHER CONDITIONING TANK; MFR; JIANGSU NEW HONGDA GROUP CO., LTD | PULLEY, BELT, SMALL, P/N 9, STD NO. TK-0604-MP1-02, MATERIAL; HT250, REFERENCE DRAWING NO.: TK-0604-MP-01.1; FOR DRIVE UNIT OF ROUGHER CONDITIONING TANK; MFR; JIANGSU NEW HONGDA GROUP CO., LTD | PC |  |  |  | EX |  |  |  | URL NOT FOUND |  | JIANGSU NEW HONGDA GROUP CO LTD | 9 | [7 empty] | DRIVE UNIT OF ROUGHER CONDITIONING TANK |  |  | TK-0604-MP-01.1 |  |  |  | CLEANSED | PULLEY | No Modifier | TYPE | BELT, SMALL | BORE DIAMETER |  | OUTSIDE DIAMETER |  | HUB DIAMETER |  | HUB LENGTH |  | NUMBER OF GROOVES |  | WIDTH |  | MATERIAL | CAST IRON | MATERIAL SPECIFICATION | GRADE HT250 | COATING/FINISH |  | HAZARD CLASS |  | CERTIFICATION/STANDARD |  | ADDITIONAL FEATURES EN | STD NO:TK-0604-MP1-02 | ADDITIONAL FEATURES ES |  | ADDITIONAL FEATURES FR | [31 empty] | Production Completed
STP_005 | Data Enrichment | MKV | MKV3 | OK | 2022-12-21 | 2022-12-26 |  | PASAR_11085 | 028068 | PSR028068 | CONSUMABLES | B | V1 | 5920 | ERSA | OTHERS | PULLEY, BELT, TOOTH, OUTOTEC MATERIAL NO.: 10391947, POSITION NO.: 30, REFERENCE DRAWING NO.: 10391926; FOR CRADLE ASSEMBLY, TWIN M18 ANODE CASTING, MFR: OUTOTEC | PULLEY, BELT, TOOTH, OUTOTEC MATERIAL NO.: 10391947, POSITION NO.: 30, REFERENCE DRAWING NO.: 10391926; FOR CRADLE ASSEMBLY, TWIN M18 ANODE CASTING, MFR: OUTOTEC | PC |  |  |  | HB |  |  |  | URL NOT FOUND |  | OUTOTEC | [15 empty] | CLEANSED | PULLEY | TOOTH | TYPE | BELT | BELT TYPE |  | BELT NUMBER |  | BORE DIAMETER |  | TOOTH PITCH |  | NUMBER OF TEETH |  | OUTSIDE DIAMETER |  | NUMBER OF GROOVES |  | BORE LENGTH |  | RIM WIDTH |  | GROOVE DIAMETER |  | PITCH DIAMETER |  | MATERIAL |  | MATERIAL SPECIFICATION |  | COATING/FINISH |  | KEYWAY SIZE |  | LOCKING SCREW SIZE |  | HAZARD CLASS |  | CERTIFICATION/STANDARD |  | ADDITIONAL FEATURES EN | MATERIAL NO:10391947,POS:30,FOR CRADLE ASSEMBLY,TWIN M18 ANODE CASTING | ADDITIONAL FEATURES ES |  | ADDITIONAL FEATURES FR | [17 empty] | Production Completed
STP_005 | Data Enrichment | MKV | MKV3 | OK | 2022-12-21 | 2022-12-26 |  | PASAR_11086 | 041764 | PSR041764 | CONSUMABLES | B | PD | 5920 | ERSA | OTHERS | PULLEY, BLOCK, SNATCH, OUTSIDE DIAMETER: 355.6 MM, LENGTH: 358.65 MM, WIDTH: 106.43 MM, HEIGHT: 695.2 MM, MATERIAL: CAST IRON, FOR WN-C38, NO. OF GROOVES: 1, WIRE ROPE DIAMETER: 20 MM, SHACKLE DIAMETER: 76.2 MM, CAPACITY: 8 TONS | PULLEY, BLOCK, SNATCH, OUTSIDE DIAMETER: 355.6 MM, LENGTH: 358.65 MM, WIDTH: 106.43 MM, HEIGHT: 695.2 MM, MATERIAL: CAST IRON, FOR WN-C38, NO. OF GROOVES: 1, WIRE ROPE DIAMETER: 20 MM, SHACKLE DIAMETER: 76.2 MM, CAPACITY: 8 TONS | SE |  |  |  | EX |  |  |  | URL NOT FOUND | [11 empty] | WN-C38 | [5 empty] | CLEANSED | PULLEY | No Modifier | TYPE | BLOCK,SNATCH | BORE DIAMETER |  | OUTSIDE DIAMETER | 355.6 MM | HUB DIAMETER |  | HUB LENGTH |  | NUMBER OF GROOVES | 1 | WIDTH | 106.43 MM | MATERIAL | CAST IRON | MATERIAL SPECIFICATION |  | COATING/FINISH |  | HAZARD CLASS |  | CERTIFICATION/STANDARD |  | ADDITIONAL FEATURES EN | LENGTH:358.65 MM,HEIGHT:695.2 MM,WIRE ROPE DIAMETER:20 MM,SHACKLE DIAMETER:76.2 MM,CAPACITY:8 TON | ADDITIONAL FEATURES ES |  | ADDITIONAL FEATURES FR | [31 empty] | Production Completed
STP_005 | Data Enrichment | MKV | MKV3 | OK | 2022-12-21 | 2022-12-26 |  | PASAR_11087 | 039971 | PSR039971 | CONSUMABLES | B | PD | 5920 | ERSA | OTHERS | PULLEY, BLOCK, SNATCH, OUTSIDE DIAMETER: 406.4 MM, LENGTH: 409.45 MM, WIDTH: 129.29 MM, HEIGHT: 806.45 MM, MATERIAL: CAST IRON, FOR WN-C38, NO. OF GROOVES: 1, WIRE ROPE DIAMETER: 22.4 MM, SHACKLE DIAMETER: 79.25 MM, CAPACITY: 15 TONS | PULLEY, BLOCK, SNATCH, OUTSIDE DIAMETER: 406.4 MM, LENGTH: 409.45 MM, WIDTH: 129.29 MM, HEIGHT: 806.45 MM, MATERIAL: CAST IRON, FOR WN-C38, NO. OF GROOVES: 1, WIRE ROPE DIAMETER: 22.4 MM, SHACKLE DIAMETER: 79.25 MM, CAPACITY: 15 TONS | SE |  |  |  | EX |  |  | ORMOC LIBERTY MARKETING, INC. | URL NOT FOUND | [8 empty] | ORMOC LIBERTY MARKETING, INC. |  |  | WN-C38 | [5 empty] | CLEANSED | PULLEY | No Modifier | TYPE | BLOCK,SNATCH | BORE DIAMETER |  | OUTSIDE DIAMETER | 406.4 MM | HUB DIAMETER |  | HUB LENGTH |  | NUMBER OF GROOVES | 1 | WIDTH | 129.29 MM | MATERIAL | CAST IRON | MATERIAL SPECIFICATION |  | COATING/FINISH |  | HAZARD CLASS |  | CERTIFICATION/STANDARD |  | ADDITIONAL FEATURES EN | LENGTH: 409.45 MM,HEIGHT:806.45 MM,WIRE ROPE DIAMETER:22.4 MM,SHACKLE DIAMETER:79.25 MM,CAPACITY:15 TON | ADDITIONAL FEATURES ES |  | ADDITIONAL FEATURES FR | [31 empty] | Production Completed
STP_005 | Data Enrichment | MKV | MKV3 | OK | 2022-12-21 | 2022-12-26 |  | PASAR_11089 | 055576 | PSR055576 | CONSUMABLES | C | PD | 5700 | ERSA | OTHERS | PULLEY, CONVEYOR BELT, BEND , FACE WIDTH: 1150 MM, OUTSIDE DIAMETER: 400 MM, BEARING CENTERLINE: 1500 MM, OVERALL DIAMETER: 1639 MM, MATERIAL: CARBON STEEL, BELT WIDTH: 1000 MM, ADDITIONAL FEATURES: WITH PILLOW BLOCK AND | PULLEY, CONVEYOR BELT, BEND , FACE WIDTH: 1150 MM, OUTSIDE DIAMETER: 400 MM, BEARING CENTERLINE: 1500 MM, OVERALL DIAMETER: 1639 MM, MATERIAL: CARBON STEEL, BELT WIDTH: 1000 MM, ADDITIONAL FEATURES: WITH PILLOW BLOCK AND BEARING 3524. FOR BC-0102-ME-01 | AY |  |  |  | EX |  |  |  | URL NOT FOUND | [11 empty] | BC-0102-ME-01 | [5 empty] | CLEANSED | PULLEY | CONVEYOR | TYPE | BEND | DRUM DIAMETER | 400 MM | DRUM WIDTH | 1.15 M | SHAFT DIAMETER |  | SHAFT LENGTH |  | MATERIAL | CARBON STEEL | FACE STYLE |  | HAZARD CLASS |  | CERTIFICATION/STANDARD |  | ADDITIONAL FEATURES EN | BEARING CENTERLINE:1.5 M,OVERALL DIAMETER:1.639 M,BELT WIDTH:1 M,W/PILLOW BLOCK AND BEARING 3524 | ADDITIONAL FEATURES ES |  | ADDITIONAL FEATURES FR | [37 empty] | Production Completed
STP_005 | Data Enrichment | MKV | MKV3 | OK | 2022-12-21 | 2022-12-26 |  | PASAR_11090 | 055577 | PSR055577 | CRITICAL | B | PD | 5700 | ERSA | OTHERS | PULLEY, CONVEYOR BELT, BEND , FACE WIDTH: 1150 MM, OUTSIDE DIAMETER: 400 MM, BEARING CENTERLINE: 1500 MM, TOTAL LENGTH: 1629 MM, MATERIAL: CARBON STEEL, BELT WIDTH: 1000 MM, ADDITIONAL FEATURES: WITH PILLOW BLOCK AND | PULLEY, CONVEYOR BELT, BEND , FACE WIDTH: 1150 MM, OUTSIDE DIAMETER: 400 MM, BEARING CENTERLINE: 1500 MM, TOTAL LENGTH: 1629 MM, MATERIAL: CARBON STEEL, BELT WIDTH: 1000 MM, ADDITIONAL FEATURES: WITH PILLOW BLOCK AND BEARING 3520. FOR BC-0102-ME-02 | AY |  |  |  | EX |  |  | GENERAL EXPORTATION (H.K.) CO., LTD. | URL NOT FOUND | [8 empty] | GENERAL EXPORTATION (H.K.) CO., LTD. |  |  | BC-0102-ME-02 | [5 empty] | CLEANSED | PULLEY | CONVEYOR | TYPE | BEND | DRUM DIAMETER | 400 MM | DRUM WIDTH | 1.15 M | SHAFT DIAMETER |  | SHAFT LENGTH |  | MATERIAL | CARBON STEEL | FACE STYLE |  | HAZARD CLASS |  | CERTIFICATION/STANDARD |  | ADDITIONAL FEATURES EN | BEARING CENTERLINE:1.5 M,TOTAL LENGTH:1.629 M,BELT WIDTH: 1 M,W/PILLOW BLOCK AND BEARING 3520 | ADDITIONAL FEATURES ES |  | ADDITIONAL FEATURES FR | [37 empty] | Production Completed
STP_005 | Data Enrichment | MKV | MKV3 | OK | 2022-12-21 | 2022-12-26 |  | PASAR_11091 | 055575 | PSR055575 | CONSUMABLES | C | PD | 5700 | ERSA | OTHERS | PULLEY, CONVEYOR BELT, BEND , FACE WIDTH: 1150 MM, OUTSIDE DIAMETER: 500 MM, BEARING CENTERLINE: 1500 MM, OVERALL DIAMETER: 1649 MM, MATERIAL: CARBON STEEL, BELT WIDTH: 1000 MM, ADDITIONAL FEATURES: WITH BEARING 3528, PILLOW BLOCK | PULLEY, CONVEYOR BELT, BEND , FACE WIDTH: 1150 MM, OUTSIDE DIAMETER: 500 MM, BEARING CENTERLINE: 1500 MM, OVERALL DIAMETER: 1649 MM, MATERIAL: CARBON STEEL, BELT WIDTH: 1000 MM, ADDITIONAL FEATURES: WITH BEARING 3528, PILLOW BLOCK AND RUBBER LAGGED. FOR BC-0102-ME-01 | AY |  |  |  | EX |  |  |  | URL NOT FOUND | [11 empty] | BC-0102-ME-01 | [5 empty] | CLEANSED | PULLEY | CONVEYOR | TYPE | BEND | DRUM DIAMETER | 500 MM | DRUM WIDTH | 1.15 M | SHAFT DIAMETER |  | SHAFT LENGTH |  | MATERIAL | CARBON STEEL | FACE STYLE |  | HAZARD CLASS |  | CERTIFICATION/STANDARD |  | ADDITIONAL FEATURES EN | BEARING CENTERLINE:1.5 M,OVERALL DIAMETER:1.649 M,BELT WIDTH:1 M,W/BEARING 3528,PILLOW BLOCK AND RUBBER LAGGED | ADDITIONAL FEATURES ES |  | ADDITIONAL FEATURES FR | [37 empty] | Production Completed
STP_005 | Data Enrichment | MKV | MKV3 | OK | 2022-12-21 | 2022-12-26 |  | PASAR_11092 | 055574 | PSR055574 | CRITICAL | B | PD | 5700 | ERSA | OTHERS | PULLEY, CONVEYOR BELT, BEND , FACE WIDTH: 1150 MM, OUTSIDE DIAMETER: 630 MM, BEARING CENTERLINE: 1500 MM, OVERALL LENGTH: 1649 MM, MATERIAL: CARBON STEEL, BELT WIDTH: 1000 MM, ADDITIONAL FEATURES: WITH BEARING 3528, PILLOW BLOCK | PULLEY, CONVEYOR BELT, BEND , FACE WIDTH: 1150 MM, OUTSIDE DIAMETER: 630 MM, BEARING CENTERLINE: 1500 MM, OVERALL LENGTH: 1649 MM, MATERIAL: CARBON STEEL, BELT WIDTH: 1000 MM, ADDITIONAL FEATURES: WITH BEARING 3528, PILLOW BLOCK AND RUBBER LAGGED. FOR BC-0102-ME-01 | AY |  |  |  | EX |  |  | GENERAL EXPORTATION (H.K.) CO., LTD. | URL NOT FOUND | [8 empty] | GENERAL EXPORTATION (H.K.) CO., LTD. |  |  | BC-0102-ME-01 | [5 empty] | CLEANSED | PULLEY | CONVEYOR | TYPE | BEND | DRUM DIAMETER | 630 MM | DRUM WIDTH | 1.15 M | SHAFT DIAMETER |  | SHAFT LENGTH |  | MATERIAL | CARBON STEEL | FACE STYLE |  | HAZARD CLASS |  | CERTIFICATION/STANDARD |  | ADDITIONAL FEATURES EN | BEARING CENTERLINE:1.5 M,OVERALL LENGTH:1.649 M,BELT WIDTH:1 M,W/BEARING 3528,PILLOW BLOCK AND RUBBER LAGGED | ADDITIONAL FEATURES ES |  | ADDITIONAL FEATURES FR | [37 empty] | Production Completed
STP_005 | Data Enrichment | MKV | MKV3 | OK | 2022-12-21 | 2022-12-26 |  | PASAR_11093 | 033188 | PSR033188 | CONSUMABLES | C | PD | 5700 | ERSA | OTHERS | PULLEY, CONVEYOR BELT, BEND, FACE WIDTH: 1150 MM, OUTSIDE DIAMETER: 250 MM, BEARING CENTERLINE: 1450 MM, OVERALL LENGTH: 1545 MM, MATERIAL: CARBON STEEL, BELT WIDTH: 1000 MM, ADDITIONAL FEATURES: WITH PILLOW BLOCK 50A. FOR BC-0201-ME-05A | PULLEY, CONVEYOR BELT, BEND, FACE WIDTH: 1150 MM, OUTSIDE DIAMETER: 250 MM, BEARING CENTERLINE: 1450 MM, OVERALL LENGTH: 1545 MM, MATERIAL: CARBON STEEL, BELT WIDTH: 1000 MM, ADDITIONAL FEATURES: WITH PILLOW BLOCK 50A. FOR BC-0201-ME-05A | SE |  |  |  | EX |  |  |  | URL NOT FOUND | [11 empty] | BC-0201-ME-05A | [5 empty] | CLEANSED | PULLEY | CONVEYOR | TYPE | BEND | DRUM DIAMETER | 250 MM | DRUM WIDTH | 1.15 M | SHAFT DIAMETER |  | SHAFT LENGTH |  | MATERIAL | CARBON STEEL | FACE STYLE |  | HAZARD CLASS |  | CERTIFICATION/STANDARD |  | ADDITIONAL FEATURES EN | BEARING CENTERLINE:1.45 M,OVERALL LENGTH:1.545 M,BELT WIDTH:1 M,W/PILLOW BLOCK 50A | ADDITIONAL FEATURES ES |  | ADDITIONAL FEATURES FR | [37 empty] | Production Completed
STP_005 | Data Enrichment | MKV | MKV3 | OK | 2022-12-21 | 2022-12-26 |  | PASAR_11094 | 033187 | PSR033187 | CONSUMABLES | B | PD | 5700 | ERSA | OTHERS | PULLEY, CONVEYOR BELT, BEND, FACE WIDTH: 1150 MM, OUTSIDE DIAMETER: 400 MM, BEARING CENTERLINE: 1500 MM, OVERALL LENGTH: 1629 MM, MATERIAL: CARBON STEEL, BELT WIDTH: 1000 MM, ADDITIONAL FEATURES: WITH PILLOW BLOCK 100A AND | PULLEY, CONVEYOR BELT, BEND, FACE WIDTH: 1150 MM, OUTSIDE DIAMETER: 400 MM, BEARING CENTERLINE: 1500 MM, OVERALL LENGTH: 1629 MM, MATERIAL: CARBON STEEL, BELT WIDTH: 1000 MM, ADDITIONAL FEATURES: WITH PILLOW BLOCK 100A AND RUBBER LAGGED. FOR BC-0201-ME-03 | SE |  |  |  | EX |  |  | POWER KEY ENTERPRISE LIMITED | URL NOT FOUND | [8 empty] | POWER KEY ENTERPRISE LIMITED |  |  | BC-0201-ME-03 | [5 empty] | CLEANSED | PULLEY | CONVEYOR | TYPE | BEND | DRUM DIAMETER | 400 MM | DRUM WIDTH | 1.15 M | SHAFT DIAMETER |  | SHAFT LENGTH |  | MATERIAL | CARBON STEEL | FACE STYLE |  | HAZARD CLASS |  | CERTIFICATION/STANDARD |  | ADDITIONAL FEATURES EN | BEARING CENTERLINE:1.5 M,OVERALL LENGTH:1.629 M,BELT WIDTH:1 M,W/PILLOW BLOCK 100A AND RUBBER LAGGED | ADDITIONAL FEATURES ES |  | ADDITIONAL FEATURES FR | [37 empty] | Production Completed
STP_005 | Data Enrichment | MKV | MKV3 | OK | 2022-12-21 | 2022-12-26 |  | PASAR_11095 | 030058 | PSR030058 | CONSUMABLES | C | PD | 5700 | ERSA | OTHERS | PULLEY, CONVEYOR BELT, BEND, FACE WIDTH: 1150 MM, OUTSIDE DIAMETER: 500 MM, BEARING CENTERLINE: 1500 MM, OVERALL LENGTH: 1639 MM, MATERIAL: CARBON STEEL, BELT WIDTH: 1000 MM, ADDITIONAL FEATURES: WITH PILLOW BLOCK 120A | PULLEY, CONVEYOR BELT, BEND, FACE WIDTH: 1150 MM, OUTSIDE DIAMETER: 500 MM, BEARING CENTERLINE: 1500 MM, OVERALL LENGTH: 1639 MM, MATERIAL: CARBON STEEL, BELT WIDTH: 1000 MM, ADDITIONAL FEATURES: WITH PILLOW BLOCK 120A AND RUBBER LAGGED. FOR BC-0102-ME-01 | SE |  |  |  | EX |  |  |  | URL NOT FOUND | [11 empty] | BC-0102-ME-01 | [5 empty] | CLEANSED | PULLEY | CONVEYOR | TYPE | BEND | DRUM DIAMETER | 500 MM | DRUM WIDTH | 1.15 M | SHAFT DIAMETER |  | SHAFT LENGTH |  | MATERIAL | CARBON STEEL | FACE STYLE |  | HAZARD CLASS |  | CERTIFICATION/STANDARD |  | ADDITIONAL FEATURES EN | BEARING CENTERLINE:1.5 M,OVERALL LENGTH:1.639 M,BELT WIDTH:1 M,W/PILLOW BLOCK 120A AND RUBBER LAGGED | ADDITIONAL FEATURES ES |  | ADDITIONAL FEATURES FR | [37 empty] | Production Completed
STP_005 | Data Enrichment | MKV | MKV3 | OK | 2022-12-21 | 2022-12-26 |  | PASAR_11096 | 030059 | PSR030059 | CONSUMABLES | B | V1 | 5700 | ERSA | OTHERS | PULLEY, CONVEYOR BELT, BEND, FACE WIDTH: 1150 MM, OUTSIDE DIAMETER: 500 MM, BORE DIAMETER: 135 MM, BEARING CENTERLINE: 1500 MM, OVERALL LENGTH: 1639 MM, MATERIAL: CARBON STEEL, BELT WIDTH: 1000 MM, ADDITIONAL FEATURES: WITH PILLOW | PULLEY, CONVEYOR BELT, BEND, FACE WIDTH: 1150 MM, OUTSIDE DIAMETER: 500 MM, BORE DIAMETER: 135 MM, BEARING CENTERLINE: 1500 MM, OVERALL LENGTH: 1639 MM, MATERIAL: CARBON STEEL, BELT WIDTH: 1000 MM, ADDITIONAL FEATURES: WITH PILLOW BLOCK 120A AND RUBBER LAGGED. FOR BC-0201-ME-02 | SE |  |  |  | HB |  |  | GENERAL EXPORTATION (H.K.) CO., LTD. | URL NOT FOUND | [8 empty] | GENERAL EXPORTATION (H.K.) CO., LTD. |  |  | BC-0201-ME-02 | [5 empty] | CLEANSED | PULLEY | CONVEYOR | TYPE | BEND | DRUM DIAMETER | 500 MM | DRUM WIDTH | 1.15 M | SHAFT DIAMETER | 135 MM | SHAFT LENGTH |  | MATERIAL | CARBON STEEL | FACE STYLE |  | HAZARD CLASS |  | CERTIFICATION/STANDARD |  | ADDITIONAL FEATURES EN | BEARING CENTERLINE:1.5 MM,OVERALL LENGTH:1.639 M,BELT WIDTH:1 M,W/PILLOW BLOCK 120A AND RUBBER LAGGED | ADDITIONAL FEATURES ES |  | ADDITIONAL FEATURES FR | [37 empty] | Production Completed
STP_005 | Data Enrichment | MKV | MKV3 | OK | 2022-12-21 | 2022-12-26 |  | PASAR_11097 | 030057 | PSR030057 | CONSUMABLES | C | PD | 5700 | ERSA | OTHER | PULLEY, CONVEYOR BELT, DRIVING, FACE WIDTH: 1150 MM, OUTSIDE DIAMETER: 500 MM, BORE DIAMETER: 110 MM, BEARING CENTERLINE: 1410 MM, OVERALL LENGTH: 1550 MM, MATERIAL: CARBON STEEL, BELT WIDTH: 1000 MM, ADDITIONAL FEATURES: WITH | PULLEY, CONVEYOR BELT, DRIVING, FACE WIDTH: 1150 MM, OUTSIDE DIAMETER: 500 MM, BORE DIAMETER: 110 MM, BEARING CENTERLINE: 1410 MM, OVERALL LENGTH: 1550 MM, MATERIAL: CARBON STEEL, BELT WIDTH: 1000 MM, ADDITIONAL FEATURES: WITH PILLOW BLOCK 120A. FOR BC-0201-ME-05A | SE |  |  |  | EX |  |  |  | URL NOT FOUND | [11 empty] | BC-0201-ME-05A | [5 empty] | CLEANSED | PULLEY | CONVEYOR | TYPE | DRIVING | DRUM DIAMETER | 500 MM | DRUM WIDTH | 1.15 M | SHAFT DIAMETER | 110 MM | SHAFT LENGTH |  | MATERIAL | CARBON STEEL | FACE STYLE |  | HAZARD CLASS |  | CERTIFICATION/STANDARD |  | ADDITIONAL FEATURES EN | BEARING CENTERLINE:1.41 M,OVERALL LENGTH:1.55 M,BELT WIDTH:1 M,W/PILLOW BLOCK 120A | ADDITIONAL FEATURES ES |  | ADDITIONAL FEATURES FR | [37 empty] | Production Completed
STP_005 | Data Enrichment | MKV | MKV3 | OK | 2022-12-21 | 2022-12-26 |  | PASAR_11098 | 030055 | PSR030055 | CONSUMABLES | B | V1 | 5700 | ERSA | OTHERS | PULLEY, CONVEYOR BELT, DRIVING, FACE WIDTH: 1150 MM, OUTSIDE DIAMETER: 630 MM, BORE DIAMETER: 105 MM, BEARING CENTERLINE: 1500 MM, OVERALL LENGTH: 1869 MM, MATERIAL: CARBON STEEL, BELT WIDTH: 1000 MM, ADDITIONAL FEATURES: WITH | PULLEY, CONVEYOR BELT, DRIVING, FACE WIDTH: 1150 MM, OUTSIDE DIAMETER: 630 MM, BORE DIAMETER: 105 MM, BEARING CENTERLINE: 1500 MM, OVERALL LENGTH: 1869 MM, MATERIAL: CARBON STEEL, BELT WIDTH: 1000 MM, ADDITIONAL FEATURES: WITH PILLOW BLOCK 120A AND DIAMOND RUBBER LAGGED. FOR BC-0102-ME-02 | SE |  |  |  | HB |  |  |  | URL NOT FOUND | [11 empty] | BC-0102-ME-02 | [5 empty] | CLEANSED | PULLEY | CONVEYOR | TYPE | DRIVING | DRUM DIAMETER | 630 MM | DRUM WIDTH | 1.15 M | SHAFT DIAMETER | 105 MM | SHAFT LENGTH |  | MATERIAL | CARBON STEEL | FACE STYLE |  | HAZARD CLASS |  | CERTIFICATION/STANDARD |  | ADDITIONAL FEATURES EN | BEARING CENTERLINE:1.5 M,OVERALL LENGTH:1.869 M,BELT WIDTH:1 M,W/PILLOW BLOCK 120A AND DIAMOND RUBBER LAGGED | ADDITIONAL FEATURES ES |  | ADDITIONAL FEATURES FR | [37 empty] | Production Completed
STP_005 | Data Enrichment | MKV | MKV3 | OK | 2022-12-21 | 2022-12-26 |  | PASAR_11099 | 030056 | PSR030056 | CONSUMABLES | C | ND | 5700 | UNBW | CAPITAL | PULLEY, CONVEYOR BELT, DRIVING, FACE WIDTH: 1150 MM, OUTSIDE DIAMETER: 630 MM, BORE DIAMETER: 130 MM, BEARING CENTERLINE: 1500 MM, OVERALL LENGTH: 1924 MM, MATERIAL: CARBON STEEL, BELT WIDTH: 1000 MM, ADDITIONAL FEATURES: WITH | PULLEY, CONVEYOR BELT, DRIVING, FACE WIDTH: 1150 MM, OUTSIDE DIAMETER: 630 MM, BORE DIAMETER: 130 MM, BEARING CENTERLINE: 1500 MM, OVERALL LENGTH: 1924 MM, MATERIAL: CARBON STEEL, BELT WIDTH: 1000 MM, ADDITIONAL FEATURES: WITH PILLOW BLOCK 140A | SE |  |  |  | EX |  |  |  | URL NOT FOUND | [17 empty] | CLEANSED | PULLEY | CONVEYOR | TYPE | DRIVING | DRUM DIAMETER | 630 MM | DRUM WIDTH | 1.15 M | SHAFT DIAMETER | 130 MM | SHAFT LENGTH |  | MATERIAL | CARBON STEEL | FACE STYLE |  | HAZARD CLASS |  | CERTIFICATION/STANDARD |  | ADDITIONAL FEATURES EN | BEARING CENTERLINE:1.5 M,OVERALL LENGTH:1.924 M,BELT WIDTH:1 M,W/PILLOW BLOCK 140A | ADDITIONAL FEATURES ES |  | ADDITIONAL FEATURES FR | [37 empty] | Production Completed
STP_005 | Data Enrichment | MKV | MKV3 | OK | 2022-12-21 | 2022-12-26 |  | PASAR_11100 | 036758 | PSR036758 | CONSUMABLES | B | V1 | 5700 | ERSA | OTHERS | PULLEY, CONVEYOR BELT, DRIVING, FACE WIDTH: 950 MM, OUTSIDE DIAMETER: 630 MM, BORE DIAMETER: 110 MM, BEARING CENTERLINE: 1300 MM, OVERALL LENGTH: 1669 MM, MATERIAL: CARBON STEEL, BELT WIDTH: 800 MM, ADDITIONAL FEATURES: WITH PILLOW BLOCK | PULLEY, CONVEYOR BELT, DRIVING, FACE WIDTH: 950 MM, OUTSIDE DIAMETER: 630 MM, BORE DIAMETER: 110 MM, BEARING CENTERLINE: 1300 MM, OVERALL LENGTH: 1669 MM, MATERIAL: CARBON STEEL, BELT WIDTH: 800 MM, ADDITIONAL FEATURES: WITH PILLOW BLOCK AND RUBBER LAGGED, MANUFACTURER: HENGYANG CONVEYING MACHINERY CO., LTD. FOR BC-0202-ME-06 | SE |  |  |  | HB |  |  |  | URL NOT FOUND |  | HENGYANG CONVEYING MACHINERY CO LTD | [9 empty] | BC-0202-ME-06 | [5 empty] | CLEANSED | PULLEY | CONVEYOR | TYPE | DRIVING | DRUM DIAMETER | 630 MM | DRUM WIDTH | 950 MM | SHAFT DIAMETER | 110 MM | SHAFT LENGTH |  | MATERIAL | CARBON STEEL | FACE STYLE |  | HAZARD CLASS |  | CERTIFICATION/STANDARD |  | ADDITIONAL FEATURES EN | BEARING CENTERLINE:1.3 M,OVERALL LENGTH:1.669 M,BELT WIDTH:800 MM,W/PILLOW BLOCK AND RUBBER LAGGED | ADDITIONAL FEATURES ES |  | ADDITIONAL FEATURES FR | [37 empty] | Production Completed
STP_005 | Data Enrichment | MKV | MKV3 | OK | 2022-12-21 | 2022-12-26 |  | PASAR_11101 | 051059 | PSR051059 | CONSUMABLES | B | PD | 5700 | ERSA | OTHERS | PULLEY, CONVEYOR BELT, SNUB, FACE WIDTH: 1150 MM, OUTSIDE DIAMETER: 320 MM, BORE DIAMETER: 103 MM, BEARING CENTERLINE: 1450 MM, MATERIAL: CARBON STEEL, BELT WIDTH: 1000 MM. FOR BC-0604-MP-02 | PULLEY, CONVEYOR BELT, SNUB, FACE WIDTH: 1150 MM, OUTSIDE DIAMETER: 320 MM, BORE DIAMETER: 103 MM, BEARING CENTERLINE: 1450 MM, MATERIAL: CARBON STEEL, BELT WIDTH: 1000 MM. FOR BC-0604-MP-02 | PC |  |  |  | EX |  |  | GENERAL EXPORTATION (H.K.) CO., LTD. | URL NOT FOUND | [8 empty] | GENERAL EXPORTATION (H.K.) CO., LTD. |  |  | BC-0604-MP-02 | [5 empty] | CLEANSED | PULLEY | CONVEYOR | TYPE | SNUB | DRUM DIAMETER | 320 MM | DRUM WIDTH | 1.15 M | SHAFT DIAMETER | 103 MM | SHAFT LENGTH |  | MATERIAL | CARBON STEEL | FACE STYLE |  | HAZARD CLASS |  | CERTIFICATION/STANDARD |  | ADDITIONAL FEATURES EN | BEARING CENTERLINE:1.45 M,BELT WIDTH:1 M | ADDITIONAL FEATURES ES |  | ADDITIONAL FEATURES FR | [37 empty] | Production Completed
STP_005 | Data Enrichment | MKV | MKV3 | OK | 2022-12-21 | 2022-12-26 |  | PASAR_11102 | 051057 | PSR051057 | CONSUMABLES | B | PD | 5700 | ERSA | OTHERS | PULLEY, CONVEYOR BELT, SNUB, FACE WIDTH: 1150 MM, OUTSIDE DIAMETER: 400 MM, BORE DIAMETER: 105 MM, BEARING CENTERLINE: 1450 MM, MATERIAL: CARBON STEEL, BELT WIDTH: 1000 MM. FOR BC-0604-MP-01/03 | PULLEY, CONVEYOR BELT, SNUB, FACE WIDTH: 1150 MM, OUTSIDE DIAMETER: 400 MM, BORE DIAMETER: 105 MM, BEARING CENTERLINE: 1450 MM, MATERIAL: CARBON STEEL, BELT WIDTH: 1000 MM. FOR BC-0604-MP-01/03 | PC |  |  |  | EX |  |  | CHINA NERIN ENGINEERING CO., LTD. | URL NOT FOUND | [8 empty] | CHINA NERIN ENGINEERING CO., LTD. |  |  | BC-0604-MP-01/03 | [5 empty] | CLEANSED | PULLEY | CONVEYOR | TYPE | SNUB | DRUM DIAMETER | 400 MM | DRUM WIDTH | 1.15 M | SHAFT DIAMETER | 105 MM | SHAFT LENGTH |  | MATERIAL | CARBON STEEL | FACE STYLE |  | HAZARD CLASS |  | CERTIFICATION/STANDARD |  | ADDITIONAL FEATURES EN | BEARING CENTERLINE:1.450 M,BELT WIDTH:1 M | ADDITIONAL FEATURES ES |  | ADDITIONAL FEATURES FR | [37 empty] | Production Completed
STP_005 | Data Enrichment | MKV | MKV3 | OK | 2022-12-21 | 2022-12-26 |  | PASAR_11103 | 047880 | PSR047880 | CONSUMABLES | B | PD | 5700 | UNBW | CAPITAL | PULLEY, CONVEYOR BELT, SNUB, FACE WIDTH: 950 MM, OUTSIDE DIAMETER: 430 MM, BORE DIAMETER: 80 MM, BEARING CENTERLINE: 1300 MM, OVERALL LENGTH: 1440 MM, MATERIAL: CARBON STEEL, BELT WIDTH: 500 MM, ADDITIONAL FEATURES: WITH BEARING | PULLEY, CONVEYOR BELT, SNUB, FACE WIDTH: 950 MM, OUTSIDE DIAMETER: 430 MM, BORE DIAMETER: 80 MM, BEARING CENTERLINE: 1300 MM, OVERALL LENGTH: 1440 MM, MATERIAL: CARBON STEEL, BELT WIDTH: 500 MM, ADDITIONAL FEATURES: WITH BEARING NO. 22218EXKW33C3, BEARING HOUSING AND TACONITE SEALS AND DIAMOND RUBBER LAGGED, MANUFACTURER: AUSTRALIAN CONVEYOR ENGINEERING PTY. LTD. FOR BC-0202-ME-05 | AY |  |  |  | EX |  |  | FENNER DUNLOP AUSTRALIA PTY LTD | URL NOT FOUND |  | AUSTRALIAN CONVEYOR ENGINEERING PTY LTD | [6 empty] | FENNER DUNLOP AUSTRALIA PTY LTD |  |  | BC-0202-ME-05 | [5 empty] | CLEANSED | PULLEY | CONVEYOR | TYPE | SNUB | DRUM DIAMETER | 430 MM | DRUM WIDTH | 950 MM | SHAFT DIAMETER | 80 MM | SHAFT LENGTH |  | MATERIAL | CARBON STEEL | FACE STYLE |  | HAZARD CLASS |  | CERTIFICATION/STANDARD |  | ADDITIONAL FEATURES EN | BEARING CENTERLINE:1.3 M,OVERALL LENGTH:1.440 M,BELT WIDTH:500 MM,W/BEARING NO:22218EXKW33C3,BEARING HOUSING AND TACONITE SEALS AND DIAMOND RUBBER LAGGED | ADDITIONAL FEATURES ES |  | ADDITIONAL FEATURES FR | [37 empty] | Production Completed
STP_005 | Data Enrichment | MKV | MKV3 | OK | 2022-12-21 | 2022-12-26 |  | PASAR_11104 | 047881 | PSR047881 | CONSUMABLES | B | ND | 5700 | UNBW | CAPITAL | PULLEY, CONVEYOR BELT, SNUB, FACE WIDTH: 950 MM, OUTSIDE DIAMETER: 530 MM, BEARING CENTERLINE: 1300 MM, BORE DIAMETER: 90 MM, OVERALL LENGTH: 1466 MM, MATERIAL: CARBON STEEL, BELT WIDTH: 800 MM, ADDITIONAL FEATURES: WITH PILLOW | PULLEY, CONVEYOR BELT, SNUB, FACE WIDTH: 950 MM, OUTSIDE DIAMETER: 530 MM, BEARING CENTERLINE: 1300 MM, BORE DIAMETER: 90 MM, OVERALL LENGTH: 1466 MM, MATERIAL: CARBON STEEL, BELT WIDTH: 800 MM, ADDITIONAL FEATURES: WITH PILLOW BLOCK AND TACONITE SEALS, MANUFACTURER: AUSTRALIAN CONVEYOR ENGINEERING PTY. LTD. FOR BC-0202-ME-05 | AY |  |  |  | EX |  |  | FENNER DUNLOP AUSTRALIA PTY LTD | URL NOT FOUND |  | AUSTRALIAN CONVEYOR ENGINEERING PTY LTD | [6 empty] | FENNER DUNLOP AUSTRALIA PTY LTD |  |  | BC-0202-ME-05 | [5 empty] | CLEANSED | PULLEY | CONVEYOR | TYPE | SNUB | DRUM DIAMETER | 530 MM | DRUM WIDTH | 950 MM | SHAFT DIAMETER | 90 MM | SHAFT LENGTH |  | MATERIAL | CARBON STEEL | FACE STYLE |  | HAZARD CLASS |  | CERTIFICATION/STANDARD |  | ADDITIONAL FEATURES EN | BEARING CENTERLINE:1.3 M,OVERALL LENGTH:1.466 M,BELT WIDTH:800 MM,W/PILLOW BLOCK AND TACONITE SEALS | ADDITIONAL FEATURES ES |  | ADDITIONAL FEATURES FR | [37 empty] | Production Completed
STP_005 | Data Enrichment | MKV | MKV3 | OK | 2022-12-21 | 2022-12-26 |  | PASAR_11105 | 032637 | PSR032637 | CONSUMABLES | A | PD | 5935 | ERSA | OTHERS | PULLEY, HL-400, 400 mm O.D. X 110 mm I.D. X 50 mm WIDTH, MATERIAL: NYLON, SPARE CODE: A0604.35.39, DRAWING NO: CN0536DD0604MP1-6; FOR TOWER CRANE, QTZ160(TC7013-10E), R: 35 m, H: 25.5 m, MFR: ZOOMLION HEAVY INDUSTRY | PULLEY, HL-400, 400 mm O.D. X 110 mm I.D. X 50 mm WIDTH, MATERIAL: NYLON, SPARE CODE: A0604.35.39, DRAWING NO: CN0536DD0604MP1-6; FOR TOWER CRANE, QTZ160(TC7013-10E), R: 35 m, H: 25.5 m, MFR: ZOOMLION HEAVY INDUSTRY SCIENCE & TECHNOLOGY DEVELOPMENT CO. | PC |  |  |  | EX |  |  |  | https://acat-online.translate.goog/catalogs/SPECIAL_TECH_FOREIGN/ZOOMLION/60239/3566918?_x_tr_sl=ru&_x_tr_tl=en&_x_tr_hl=en&_x_tr_pto=sc |  | ZOOMLION HEAVY INDUSTRY SCIENCE & TECHNOLOGY DEVELOPMENT CO | HL-400 | [7 empty] | TOWER CRANE,R:35 M,H: 25.5 M | QTZ160(TC7013-10E) |  | CN0536DD0604MP1-6 |  |  |  | CLEANSED | PULLEY | No Modifier | TYPE |  | BORE DIAMETER | 110 MM | OUTSIDE DIAMETER | 400 MM | HUB DIAMETER |  | HUB LENGTH |  | NUMBER OF GROOVES |  | WIDTH | 50 MM | MATERIAL | NYLON | MATERIAL SPECIFICATION |  | COATING/FINISH |  | HAZARD CLASS |  | CERTIFICATION/STANDARD |  | ADDITIONAL FEATURES EN | SPARE CODE:A0604.35.39 | ADDITIONAL FEATURES ES |  | ADDITIONAL FEATURES FR | [31 empty] | Production Completed
STP_005 | Data Enrichment | MKV | MKV3 | OK | 2022-12-21 | 2022-12-26 |  | PASAR_11106 | 102350 | PSR102350 | CONSUMABLES | B | PD | 5700 | ERSA | OTHERS | PULLEY, REFERENCE PASAR DWG. NO. FC-A033, BELT CONVEYOR, HEAD, ROLLER SIZE EXCLUDING RUBBER LINING: 427 MM DIAMETER X 660 MM FACE WIDTH; SHAFT LENGTH: 1208 MM; SHAFT MATERIAL: CONFORMING TO SAE/AISI C1045; WITH ONE (1) LOCK PLATE | PULLEY, REFERENCE PASAR DWG. NO. FC-A033, BELT CONVEYOR, HEAD, ROLLER SIZE EXCLUDING RUBBER LINING: 427 MM DIAMETER X 660 MM FACE WIDTH; SHAFT LENGTH: 1208 MM; SHAFT MATERIAL: CONFORMING TO SAE/AISI C1045; WITH ONE (1) LOCK PLATE ; RUBBER LINING THICKNESS: 12 MM; LOCAL FABRICATION | PC |  |  |  | EX |  |  |  | URL NOT FOUND | [13 empty] | FC-A033 |  |  |  | CLEANSED | PULLEY | CONVEYOR | TYPE | HEAD | DRUM DIAMETER |  | DRUM WIDTH | 660 MM | SHAFT DIAMETER |  | SHAFT LENGTH | 1.208 M | MATERIAL |  | FACE STYLE |  | HAZARD CLASS |  | CERTIFICATION/STANDARD | SAE/AISI C1045 | ADDITIONAL FEATURES EN | ROLLER SIZE EXCLUDING RUBBER LINING:DIA 427 MM,W/ONE(1) LOCK PLATE,RUBBER LINING THICKNESS:12 MM,LOCAL FABRICATION | ADDITIONAL FEATURES ES |  | ADDITIONAL FEATURES FR | [37 empty] | Production Completed
STP_005 | Data Enrichment | MKV | MKV3 | OK | 2022-12-21 | 2022-12-26 |  | PASAR_11107 | 046505 | PSR046505 | CRITICAL | B | PD | 5920 | ERSA | OTHERS | PULLEY, TAIL, 3, 400 MMDIA X 660 MM FACE X 12.7 MM THICK SHELL, 1000 MM BEARING CENTER, COMPLETE SET WITH BEARING UNIT SS316 TAKE-UP BEARING; RING FEEDER LOCKING ASSEMBLY, C/W 12 MM THICK NATURAL DIAMOND LAGGING | PULLEY, TAIL, 3, 400 MMDIA X 660 MM FACE X 12.7 MM THICK SHELL, 1000 MM BEARING CENTER, COMPLETE SET WITH BEARING UNIT SS316 TAKE-UP BEARING; RING FEEDER LOCKING ASSEMBLY, C/W 12 MM THICK NATURAL DIAMOND LAGGING ; MFR: FENNER DUNLOP, UNIT 9A RYAN ROAD MOUNT ISA, QLD 4825 | SE |  |  |  | EX |  |  |  | URL NOT FOUND |  | FENNER DUNLOP,UNIT 9A RYAN ROAD MOUNT ISA,QLD 4825 | [15 empty] | CLEANSED | PULLEY | No Modifier | TYPE | TAIL | BORE DIAMETER |  | OUTSIDE DIAMETER | 400 MM | HUB DIAMETER |  | HUB LENGTH |  | NUMBER OF GROOVES |  | WIDTH | 660 MM | MATERIAL |  | MATERIAL SPECIFICATION |  | COATING/FINISH |  | HAZARD CLASS |  | CERTIFICATION/STANDARD |  | ADDITIONAL FEATURES EN | SHELL THICKNESS:12.7 MM,3,BEARING CENTER:1 M,COMPLETE SET W/BEARING UNIT SS316 TAKE-UP BEARING,RING FEEDER LOCKING ASSEMBLY,C/W 12 MM THICK NATURAL DIAMOND LAGGING | ADDITIONAL FEATURES ES |  | ADDITIONAL FEATURES FR | [31 empty] | Production Completed
STP_005 | Data Enrichment | MKV | MKV3 | OK | 2022-12-21 | 2022-12-26 |  | PASAR_11108 | 032640 | PSR032640 | CONSUMABLES | A | PD | 5935 | ERSA | OTHERS | PULLEY, TROLLEY WIRE ROPE ROLLER, 05HLZJ-1, 215 mm O.D. X 80 mm I.D. X 35 mm WIDTH, MATERIAL: NYLON, SPARE CODE: A0604.35.45, DRAWING NO: CN0536DD0604MP1-6; FOR TOWER CRANE, QTZ160(TC7013-10E), R: 35 m, H: 25.5 m, MFR: ZOOMLION | PULLEY, TROLLEY WIRE ROPE ROLLER, 05HLZJ-1, 215 mm O.D. X 80 mm I.D. X 35 mm WIDTH, MATERIAL: NYLON, SPARE CODE: A0604.35.45, DRAWING NO: CN0536DD0604MP1-6; FOR TOWER CRANE, QTZ160(TC7013-10E), R: 35 m, H: 25.5 m, MFR: ZOOMLION HEAVY INDUSTRY SCIENCE & TECHNOLOGY DEVELOPMENT CO. | PC |  |  |  | EX |  |  |  | https://cdn.cranemarket.com/specifications/zoomlion-tower-cranes-spec-90f211.pdf |  | ZOOMLION HEAVY INDUSTRY SCIENCE & TECHNOLOGY DEVELOPMENT CO | 05HLZJ-1 | [7 empty] | TOWER CRANE,R:35 M,H:25.5 M | QTZ160(TC7013-10E) |  | CN0536DD0604MP1-6 |  |  |  | CLEANSED | PULLEY | No Modifier | TYPE | TROLLEY WIRE ROPE ROLLER | BORE DIAMETER | 80 MM | OUTSIDE DIAMETER | 215 MM | HUB DIAMETER |  | HUB LENGTH |  | NUMBER OF GROOVES |  | WIDTH | 35 MM | MATERIAL | NYLON | MATERIAL SPECIFICATION |  | COATING/FINISH |  | HAZARD CLASS |  | CERTIFICATION/STANDARD |  | ADDITIONAL FEATURES EN | SPARE CODE: A0604.35.45 | ADDITIONAL FEATURES ES |  | ADDITIONAL FEATURES FR | [31 empty] | Production Completed
STP_005 | Data Enrichment | MKV | MKV3 | OK | 2022-12-21 | 2022-12-26 |  | PASAR_11109 | 106975 | PSR106975 | CRITICAL | B | PD | 5920 | ERSA | OTHERS | PULLEY, V-BELT, DRIVE, C-TYPE, 6 GROOVES, MATERIAL: CAST IRON, O.D.: 286 MM; I.D.: 45 MM (STOCK BORE), MACHINE FINISHED, LOCAL FABRICATION, REFERENCE PASAR DWG. NO. FC-L165 | PULLEY, V-BELT, DRIVE, C-TYPE, 6 GROOVES, MATERIAL: CAST IRON, O.D.: 286 MM; I.D.: 45 MM (STOCK BORE), MACHINE FINISHED, LOCAL FABRICATION, REFERENCE PASAR DWG. NO. FC-L165 | PC |  |  |  | EX |  |  |  | URL NOT FOUND | [13 empty] | FC-L165 |  |  |  | CLEANSED | PULLEY | V-BELT | TYPE | DRIVE,C | BELT TYPE |  | BELT NUMBER |  | BORE DIAMETER | 45 MM | OUTSIDE DIAMETER | 286 MM | NUMBER OF GROOVES | 6 | BORE LENGTH |  | OVERALL WIDTH |  | GROOVE DIAMETER |  | NUMBER OF STEPS |  | PITCH DIAMETER |  | MATERIAL | CAST IRON | MATERIAL SPECIFICATION |  | COATING/FINISH |  | KEYWAY SIZE |  | LOCKING SCREW SIZE |  | HAZARD CLASS |  | CERTIFICATION/STANDARD |  | ADDITIONAL FEATURES EN | MACHINE FINISHED,LOCAL FABRICATION | ADDITIONAL FEATURES ES |  | ADDITIONAL FEATURES FR | [19 empty] | Production Completed
STP_005 | Data Enrichment | MKV | MKV3 | OK | 2022-12-21 | 2022-12-26 |  | PASAR_11110 | 945641 | PSR945641 | CONSUMABLES | A | PD | 5920 | ERSA | OTHERS | PULLEY, V-BELT, DRIVE, FACE WIDTH: 131 MM, OUTSIDE DIAMETER: 207 MM, BORE DIAMETER: TAPERED (O.D: 104; I.D: 94), LENGTH THRU BORE: 131, MATERIAL: CAST IRON, FOR CP-P11/CP-P12/CP-P13, NO. OF GROOVES: 7; V-BELT: 5V1600 | PULLEY, V-BELT, DRIVE, FACE WIDTH: 131 MM, OUTSIDE DIAMETER: 207 MM, BORE DIAMETER: TAPERED (O.D: 104; I.D: 94), LENGTH THRU BORE: 131, MATERIAL: CAST IRON, FOR CP-P11/CP-P12/CP-P13, NO. OF GROOVES: 7; V-BELT: 5V1600 | PC |  |  |  | EX |  |  | OD-EON METAL ENTERPRISES INC. | URL NOT FOUND | [8 empty] | OD-EON METAL ENTERPRISES INC. |  |  | 5V1600,CP-P11/CP-P12/CP-P13 | [5 empty] | CLEANSED | PULLEY | V-BELT | TYPE | DRIVE,TAPERED | BELT TYPE |  | BELT NUMBER |  | BORE DIAMETER | 94 MM | OUTSIDE DIAMETER | 207 X 104 MM | NUMBER OF GROOVES | 7 | BORE LENGTH | 131 MM | OVERALL WIDTH | 131 MM | GROOVE DIAMETER |  | NUMBER OF STEPS |  | PITCH DIAMETER |  | MATERIAL | CAST IRON | MATERIAL SPECIFICATION |  | COATING/FINISH |  | KEYWAY SIZE |  | LOCKING SCREW SIZE |  | HAZARD CLASS |  | CERTIFICATION/STANDARD |  | ADDITIONAL FEATURES EN |  | ADDITIONAL FEATURES ES |  | ADDITIONAL FEATURES FR | [19 empty] | Production Completed
STP_005 | Data Enrichment | MKV | MKV3 | OK | 2022-12-21 | 2022-12-26 |  | PASAR_11111 | 019124 | PSR019124 | CONSUMABLES | C | PD | 5920 | ERSA | OTHERS | PULLEY, V-BELT, DRIVE, FACE WIDTH: 83 MM, OUTSIDE DIAMETER: 131 MM, BORE DIAMETER: 40.02 MM, LENGTH THRU BORE: 60.6 MM, MATERIAL: CAST IRON, FOR BL-E67, NO. OF GROOVES: 4, V-BELT: B 68 | PULLEY, V-BELT, DRIVE, FACE WIDTH: 83 MM, OUTSIDE DIAMETER: 131 MM, BORE DIAMETER: 40.02 MM, LENGTH THRU BORE: 60.6 MM, MATERIAL: CAST IRON, FOR BL-E67, NO. OF GROOVES: 4, V-BELT: B 68 | PC |  |  |  | EX |  |  | F.A.G. MACHINE SHOP & SERVICES CO. | URL NOT FOUND | [8 empty] | F.A.G. MACHINE SHOP & SERVICES CO. |  |  | BL-E67,B 68 | [5 empty] | CLEANSED | PULLEY | V-BELT | TYPE | DRIVE | BELT TYPE |  | BELT NUMBER |  | BORE DIAMETER | 40.02 MM | OUTSIDE DIAMETER | 131 MM | NUMBER OF GROOVES | 4 | BORE LENGTH | 60.6 MM | OVERALL WIDTH | 83 MM | GROOVE DIAMETER |  | NUMBER OF STEPS |  | PITCH DIAMETER |  | MATERIAL | CAST IRON | MATERIAL SPECIFICATION |  | COATING/FINISH |  | KEYWAY SIZE |  | LOCKING SCREW SIZE |  | HAZARD CLASS |  | CERTIFICATION/STANDARD |  | ADDITIONAL FEATURES EN |  | ADDITIONAL FEATURES ES |  | ADDITIONAL FEATURES FR | [19 empty] | Production Completed
STP_005 | Data Enrichment | MKV | MKV3 | OK | 2022-12-21 | 2022-12-26 |  | PASAR_11112 | 029520 | PSR029520 | CONSUMABLES | B | PD | 5920 | ERSA | OTHERS | PULLEY, V-BELT, REFERENCE PASAR DRAWING NO.: PC-5136, DRIVE, FACE WIDTH: 157 MM, OUTSIDE DIAMETER: 330 MM, BORE DIAMETER: 79.5 MM, LENGTH THRU BORE: 157 MM, MATERIAL: DUTILE IRON, 80-55-06, ASTMA-536, NO. OF GROOVES: 5, V-BELT: 8V6350. | PULLEY, V-BELT, REFERENCE PASAR DRAWING NO.: PC-5136, DRIVE, FACE WIDTH: 157 MM, OUTSIDE DIAMETER: 330 MM, BORE DIAMETER: 79.5 MM, LENGTH THRU BORE: 157 MM, MATERIAL: DUTILE IRON, 80-55-06, ASTMA-536, NO. OF GROOVES: 5, V-BELT: 8V6350. FOR FL-0604-MP-01A | PC |  |  |  | EX |  |  |  | URL NOT FOUND | [11 empty] | 8V6350,FL-0604-MP-01A |  | PC-5136 |  |  |  | CLEANSED | PULLEY | V-BELT | TYPE | DRIVE | BELT TYPE |  | BELT NUMBER |  | BORE DIAMETER | 79.5 MM | OUTSIDE DIAMETER | 330 MM | NUMBER OF GROOVES | 5 | BORE LENGTH | 157 MM | OVERALL WIDTH | 157 MM | GROOVE DIAMETER |  | NUMBER OF STEPS |  | PITCH DIAMETER |  | MATERIAL | DUTILE IRON,80-55-06 | MATERIAL SPECIFICATION |  | COATING/FINISH |  | KEYWAY SIZE |  | LOCKING SCREW SIZE |  | HAZARD CLASS |  | CERTIFICATION/STANDARD | ASTM A536 | ADDITIONAL FEATURES EN |  | ADDITIONAL FEATURES ES |  | ADDITIONAL FEATURES FR | [19 empty] | Production Completed
STP_005 | Data Enrichment | MKV | MKV3 | OK | 2022-12-21 | 2022-12-26 |  | PASAR_11113 | 100297 | PSR100297 | CONSUMABLES | B | PD | 5920 | ERSA | OTHERS | PULLEY, V-BELT, REFERENCE PASAR DWG. NO. FC-L018, FACE WIDTH: 64.1 MM, OUTSIDE DIAMETER: 235 MM, BORE DIAMETER: 60 MM, HUB DIAMETER: 133.74 MM, LENGTH THRU BORE: 65.30 MM, MATERIAL: CAST IRON, NUMBER OF GROOVES: 3, V-BELT: C 105, PILOT | PULLEY, V-BELT, REFERENCE PASAR DWG. NO. FC-L018, FACE WIDTH: 64.1 MM, OUTSIDE DIAMETER: 235 MM, BORE DIAMETER: 60 MM, HUB DIAMETER: 133.74 MM, LENGTH THRU BORE: 65.30 MM, MATERIAL: CAST IRON, NUMBER OF GROOVES: 3, V-BELT: C 105, PILOT BORE. LOCAL FABRICATION. FOR VM-L03, VC-0603-MP-01 | PC |  |  |  | EX |  |  | OD-EON METAL ENTERPRISES INC. | URL NOT FOUND | [8 empty] | OD-EON METAL ENTERPRISES INC. |  |  | C 105,VM-L03,VC-0603-MP-01 |  | FC-L018 |  |  |  | CLEANSED | PULLEY | V-BELT | TYPE | PILOT BORE | BELT TYPE |  | BELT NUMBER |  | BORE DIAMETER | 60 MM | OUTSIDE DIAMETER | 235 MM | NUMBER OF GROOVES | 3 | BORE LENGTH | 65.3 MM | OVERALL WIDTH | 64.1 MM | GROOVE DIAMETER |  | NUMBER OF STEPS |  | PITCH DIAMETER |  | MATERIAL | CAST IRON | MATERIAL SPECIFICATION |  | COATING/FINISH |  | KEYWAY SIZE |  | LOCKING SCREW SIZE |  | HAZARD CLASS |  | CERTIFICATION/STANDARD |  | ADDITIONAL FEATURES EN | HUB DIAMETER:133.74 MM,LOCAL FABRICATION | ADDITIONAL FEATURES ES |  | ADDITIONAL FEATURES FR | [19 empty] | Production Completed
STP_005 | Data Enrichment | MKV | MKV3 | OK | 2022-12-21 | 2022-12-26 |  | PASAR_11114 | 100296 | PSR100296 | CONSUMABLES | B | PD | 5920 | ERSA | OTHERS | PULLEY, V-BELT, REFERENCE PASAR DWG. NO. FC-L018, FACE WIDTH: 64.2 MM, OUTSIDE DIAMETER: 393 MM, BORE DIAMETER: 64 MM, HUB DIAMETER: 157 MM, LENGTH THRU BORE: 81 MM, MATERIAL: CAST IRON, NUMBER OF GROOVES: 3, V-BELT: C 105, KEYWAY | PULLEY, V-BELT, REFERENCE PASAR DWG. NO. FC-L018, FACE WIDTH: 64.2 MM, OUTSIDE DIAMETER: 393 MM, BORE DIAMETER: 64 MM, HUB DIAMETER: 157 MM, LENGTH THRU BORE: 81 MM, MATERIAL: CAST IRON, NUMBER OF GROOVES: 3, V-BELT: C 105, KEYWAY DIMENSION: 12.5 MM WIDTH, 8 MM DEPTH, PILOT BORE. FOR VM-L03 | PC |  |  |  | EX |  |  | CATHAY INDUSTRIAL & MILL SUPPLY INC. | URL NOT FOUND | [8 empty] | CATHAY INDUSTRIAL & MILL SUPPLY INC. |  |  | C 105,VM-L03 |  | FC-L018 |  |  |  | CLEANSED | PULLEY | V-BELT | TYPE | PILOT BORE | BELT TYPE |  | BELT NUMBER |  | BORE DIAMETER | 64 MM | OUTSIDE DIAMETER | 393 MM | NUMBER OF GROOVES | 3 | BORE LENGTH | 81 MM | OVERALL WIDTH | 64.2 MM | GROOVE DIAMETER |  | NUMBER OF STEPS |  | PITCH DIAMETER |  | MATERIAL | CAST IRON | MATERIAL SPECIFICATION |  | COATING/FINISH |  | KEYWAY SIZE | WD 12.5 X DP 8 MM | LOCKING SCREW SIZE |  | HAZARD CLASS |  | CERTIFICATION/STANDARD |  | ADDITIONAL FEATURES EN | HUB DIAMETER: 157 MM | ADDITIONAL FEATURES ES |  | ADDITIONAL FEATURES FR | [19 empty] | Production Completed
STP_005 | Data Enrichment | MKV | MKV3 | OK | 2022-12-21 | 2022-12-26 |  | PASAR_11115 | 077738 | PSR077738 | CONSUMABLES | C | PD | 5920 | ERSA | OTHERS | PULLEY, V-TYPE, REDUCER SIDE,APRON CONVYR | PULLEY, V-TYPE, REDUCER SIDE,APRON CONVYR | PC |  |  |  | EX |  |  |  | URL NOT FOUND | [17 empty] | CLEANSED | PULLEY | V-BELT | TYPE | REDUCER SIDE,APRON CONVEYOR | BELT TYPE |  | BELT NUMBER |  | BORE DIAMETER |  | OUTSIDE DIAMETER |  | NUMBER OF GROOVES |  | BORE LENGTH |  | OVERALL WIDTH |  | GROOVE DIAMETER |  | NUMBER OF STEPS |  | PITCH DIAMETER |  | MATERIAL |  | MATERIAL SPECIFICATION |  | COATING/FINISH |  | KEYWAY SIZE |  | LOCKING SCREW SIZE |  | HAZARD CLASS |  | CERTIFICATION/STANDARD |  | ADDITIONAL FEATURES EN |  | ADDITIONAL FEATURES ES |  | ADDITIONAL FEATURES FR | [19 empty] | Production Completed
STP_005 | Data Enrichment | MKV | MKV3 | OK | 2022-12-21 | 2022-12-26 |  | PASAR_4399 | 010557 | PSR010557 | CONSUMABLES | C | PD | 3000 | ERSA | OTHERS | GEAR PUMP, SC100S-112M; SHIMADZU, #211GEAR; PUMP; MODEL SC100S-112M; SHIMADZU NO. 211; REF. DWG. PE-2077;WITH DRIVE GEAR AND DRIVEN GEAR; DRIVE GEAR DATA = CONSIST OF 6 TEETH; 32.4 MM TOOTH DIA.; 20 M | GEAR PUMP, SC100S-112M; SHIMADZU, #211GEAR; PUMP; MODEL SC100S-112M; SHIMADZU NO. 211; REF. DWG. PE-2077;WITH DRIVE GEAR AND DRIVEN GEAR; DRIVE GEAR DATA = CONSIST OF 6 TEETH; 32.4 MM TOOTH DIA.; 20 M | PC |  |  |  | EX |  |  |  | https://www.deka-hydraulic.com/products/shimadzu-hydraulic-pump-sc100s-112 |  | SHIMADZU | SC100S-112M | [10 empty] | PE-2077 |  |  |  | ENRICHED | PUMP | GEAR | TYPE | HYDRAULIC | HEAD RANGE |  | POWER RATING |  | FLOW RATING |  | INLET SIZE |  | OUTLET SIZE |  | PRESSURE RATING |  | SPEED RATING |  | DRIVE DETAILS |  | ELECTRICAL RATING |  | GEAR MATERIAL |  | SHAFT MATERIAL |  | CASE MATERIAL |  | SHAFT SIZE |  | TEMPERATURE RATING |  | HAZARD CLASS |  | CERTIFICATION/STANDARD |  | ADDITIONAL FEATURES EN | GEAR NO:211,W/DRIVE GEAR AND DRIVEN GEAR,DRIVE GEAR DATA: CONSIST OF 6 TEETH,32.4 MM TOOTH DIA,20 M | ADDITIONAL FEATURES ES |  | ADDITIONAL FEATURES FR | [21 empty] | Production Completed
STP_005 | Data Enrichment | MKV | MKV3 | OK | 2022-12-21 | 2022-12-26 |  | PASAR_6501 | 940498 | PSR940498 | CRITICAL | A | PD | 2800 | ERSA | OTHERS | OIL PUMP, PARTS KIT, OIL, C.V, P/N 51189952, FOR VPSA-3 INSTRUMENT AIR COMPRESSOR, MODEL: DSP-55ARII, MFG NO.: U1195959, MFR: HITACHI | OIL PUMP, PARTS KIT, OIL, C.V, P/N 51189952, FOR VPSA-3 INSTRUMENT AIR COMPRESSOR, MODEL: DSP-55ARII, MFG NO.: U1195959, MFR: HITACHI | PC | 51189952 | 0003000004 | HITACHI | EX |  |  | BENGAR INDUSTRIAL CORPORATION | https://pnm-parts.ru/catalog/hitachi/hitachi-industrial-equipment/z6151189952 |  | HITACHI | 51189952 | [5 empty] | BENGAR INDUSTRIAL CORPORATION |  | VPSA-3 INSTRUMENT AIR COMPRESSOR | DSP-55ARII | [5 empty] | CLEANSED | PUMP | HYDRAULIC | TYPE | OIL | HEAD RANGE |  | POWER RATING |  | FLOW RATING |  | INLET SIZE |  | OUTLET SIZE |  | NUMBER OF STAGES |  | DISCHARGE PRESSURE |  | DRIVE DETAILS |  | ELECTRICAL RATING |  | IMPELLER MATERIAL |  | CASE MATERIAL |  | SIZE |  | MOUNTING TYPE |  | HAZARD CLASS |  | CERTIFICATION/STANDARD |  | ADDITIONAL FEATURES EN | PARTS KIT,CV,MFG NO:U1195959 | ADDITIONAL FEATURES ES |  | ADDITIONAL FEATURES FR | [23 empty] | Production Completed
STP_005 | Data Enrichment | MKV | MKV3 | OK | 2022-12-21 | 2022-12-26 |  | PASAR_7885 | 055417 | PSR055417 | CONSUMABLES | B | V1 | 1630 | ERSA | OTHER | PSRLT-10.3-MN-PUMP AND MOTOR ASSEMBLY, P/N L50989, TECHNICAL DATA: CRN 15-8 A-FGJ-G-E-HQQE MOTOR: 11KW, FOR WATER STATION OF LAROX PRESSURE FILTER, TYPE: PF12.6/12.6 M1.6 4 40, SERIAL NO. 1145, MFR: OUTOTEC PTY LTD. | PSRLT-10.3-MN-PUMP AND MOTOR ASSEMBLY, P/N L50989, TECHNICAL DATA: CRN 15-8 A-FGJ-G-E-HQQE MOTOR: 11KW, FOR WATER STATION OF LAROX PRESSURE FILTER, TYPE: PF12.6/12.6 M1.6 4 40, SERIAL NO. 1145, MFR: OUTOTEC PTY LTD. | AY |  |  |  | HB |  |  |  | https://www.lenntech.com/grundfos/CRN15/96501965/CRN-15-8-A-FGJ-G-E-HQQE.html |  | OUTOTEC PTY LTD | L50989 | CRN 15-8 A-FGJ-G-E-HQQE | [6 empty] | WATER STATION OF LAROX PRESSURE FILTER | PF12.6/12.6 M1.6 4 40 |  |  |  | 1145 |  | ENRICHED | PUMP | ASSEMBLY | TYPE |  | HEAD RANGE | 90 M | FLOW RATING | 17 M3/HR | POWER RATING | 7.5 KW | INLET SIZE | 2 IN | OUTLET SIZE | 2 IN | DRIVE DETAILS | MOTOR,11 KW | PRESSURE RATING | 25 BAR | SPEED RATING | 2920 RPM | ELECTRICAL RATING |  | HOUSING MATERIAL |  | DIAPHRAGM MATERIAL |  | TEMPERATURE RATING | 60 DEG C | HAZARD CLASS |  | CERTIFICATION/STANDARD | CE,EAC,ACS | ADDITIONAL FEATURES EN | PSRLT-10.3-MN | ADDITIONAL FEATURES ES |  | ADDITIONAL FEATURES FR | [25 empty] | Production Completed
STP_005 | Data Enrichment | MKV | MKV3 | OK | 2022-12-21 | 2022-12-26 |  | PASAR_8165 | 050642 | PSR050642 | CONSUMABLES | C | PD | 3000 | ERSA | OTHERS | PSRLT-12.87-MN-PUMP, MAGNETIC, MODEL: CQB40-25-200B, EFFICIENCY: 30%, NPSH: 3.5, CAPACITY: 6.3 M3/H, HEAD 50 M, COMPLETE WITH MOTOR 380V / 60 HZ / 3 PHASE, 2900 RPM, 5.5 KW / 2 POLE, Y132S1-2, FOR ACID TRANSFER PUMP; MFR: BIAOYI V | PSRLT-12.87-MN-PUMP, MAGNETIC, MODEL: CQB40-25-200B, EFFICIENCY: 30%, NPSH: 3.5, CAPACITY: 6.3 M3/H, HEAD 50 M, COMPLETE WITH MOTOR 380V / 60 HZ / 3 PHASE, 2900 RPM, 5.5 KW / 2 POLE, Y132S1-2, FOR ACID TRANSFER PUMP; MFR: BIAOYI VALVE MANUFACTORY | AY |  |  |  | EX |  |  | GENERAL EXPORTATION (H.K.) CO., LTD. | https://www.kemaipumps.com/product/cqb-corrosion-resistant-acid-and-alkali-resistant-stainless-steel-magnetic-drive-pump |  | BIAOYI VALVE MANUFACTORY |  | CQB40-25-200B |  |  |  |  | GENERAL EXPORTATION (H.K.) CO., LTD. |  | ACID TRANSFER PUMP | [6 empty] | CLEANSED | PUMP | No Modifier | TYPE | MAGNETIC | HEAD RANGE | 50 M | FLOW RATING | 6.3 M3/HR | INLET SIZE |  | OUTLET SIZE |  | DISCHARGE PRESSURE |  | SUCTION PRESSURE |  | DRIVE DETAILS | MOTOR,380 V,60 HZ,3 PHASE,2900 RPM,5.5 KW,2 POLE | CASE MATERIAL |  | TEMPERATURE RATING |  | HAZARD CLASS |  | CERTIFICATION/STANDARD |  | ADDITIONAL FEATURES EN | EFFICIENCY:30 PCT,NPSH:3.5,C/W MOTOR Y132S1-2,PSRLT-12.87-MN | ADDITIONAL FEATURES ES |  | ADDITIONAL FEATURES FR | [31 empty] | Production Completed
STP_005 | Data Enrichment | MKV | MKV3 | OK | 2022-12-21 | 2022-12-26 |  | PASAR_8215 | 047938 | PSR047938 | CRITICAL | B | ND | 3000 | UNBW | CAPITAL | PSRLT-13.79-MN-PUMP, HIGH PRESSURE, IPH6-100 101, DRAWING NO, CN0536-NP-M-(BM-0604-MP-01)-04: POSITION NO.17, FOR SAG MILL HYDRAULIC UNIT, MFR:CITIC HEAVY MACHINERY INC. NOTE: PUMP ONLY | PSRLT-13.79-MN-PUMP, HIGH PRESSURE, IPH6-100 101, DRAWING NO, CN0536-NP-M-(BM-0604-MP-01)-04: POSITION NO.17, FOR SAG MILL HYDRAULIC UNIT, MFR:CITIC HEAVY MACHINERY INC. NOTE: PUMP ONLY | UT |  |  |  | EX |  |  | GENERAL EXPORTATION (H.K.) CO., LTD. | https://d2euiryrvxi8z1.cloudfront.net/asset/445934742530/579dd760e35a87ec2df49c3ddcdaaca7 |  | CITIC HEAVY MACHINERY INC | IPH6-100 101 | [5 empty] | GENERAL EXPORTATION (H.K.) CO., LTD. |  | SAG MILL HYDRAULIC UNIT |  |  | CN0536-NP-M-(BM-0604-MP-01)-04 |  |  |  | ENRICHED | PUMP | GEAR | TYPE | HIGH PRESSURE | HEAD RANGE |  | POWER RATING |  | FLOW RATING |  | INLET SIZE |  | OUTLET SIZE |  | PRESSURE RATING | 250 BAR | SPEED RATING |  | DRIVE DETAILS |  | ELECTRICAL RATING |  | GEAR MATERIAL |  | SHAFT MATERIAL |  | CASE MATERIAL |  | SHAFT SIZE |  | TEMPERATURE RATING |  | HAZARD CLASS |  | CERTIFICATION/STANDARD |  | ADDITIONAL FEATURES EN | POS:17,NOTE:PUMP ONLY,PSRLT-13.79-MN | ADDITIONAL FEATURES ES |  | ADDITIONAL FEATURES FR | [21 empty] | Production Completed
STP_005 | Data Enrichment | MKV | MKV3 | OK | 2022-12-21 | 2022-12-26 |  | PASAR_8327 | 041523 | PSR041523 | CONSUMABLES | A | V1 | 3000 | ERSA | OTHERS | PSRLT-15.59-MN-PUMP, TANDEM GEAR, WITH DIRECT COUPLED INDUCTION MOTOR, P1 43.5CC/REV - P2 36.4CC/REV SUCTION PORTS 1 5/16 UNO DELIVERY PORTS 1 1/16 UNO; BRAND; GALTECH, MFR: CAVA HYDRAULIC & AUTO ELECTRICAL, MOTOR SPECS: 18.5 KW | PSRLT-15.59-MN-TANDEM GEAR PUMP, WITH DIRECT COUPLED INDUCTION MOTOR, P1 43.5CC/REV - P2 36.4CC/REV SUCTION PORTS 1 5/16 UNO DELIVERY PORTS 1 1/16 UNO; BRAND; GALTECH, MFR: CAVA HYDRAULIC & AUTO ELECTRICAL, MOTOR SPECS: 18.5 KW , 60HZ, 440V, 4 POLES, 1480 RPM FOOT AND FLANGE MOTOR TEFC IP66 CAST IRON MOTOR MFR: TECO ELEC. & MACH.Co.,LTD.; FOR BM-0604-MP-01 MILL HANDLER. | AY |  |  |  | HB |  |  |  | URL NOT FOUND |  | TECO ELEC & MACH CO LTD |  |  | CAVA HYDRAULIC & AUTO ELECTRICAL | [5 empty] | MILL HANDLER | BM-0604-MP-01 | [5 empty] | CLEANSED | PUMP | GEAR | TYPE | TANDEM | HEAD RANGE |  | POWER RATING |  | FLOW RATING |  | INLET SIZE |  | OUTLET SIZE |  | PRESSURE RATING |  | SPEED RATING |  | DRIVE DETAILS | MOTOR,18.5 KW,60 HZ,440 V,4 POLES,1480 RPM | ELECTRICAL RATING |  | GEAR MATERIAL |  | SHAFT MATERIAL |  | CASE MATERIAL |  | SHAFT SIZE |  | TEMPERATURE RATING |  | HAZARD CLASS |  | CERTIFICATION/STANDARD |  | ADDITIONAL FEATURES EN | W/DIRECT COUPLED INDUCTION MOTOR,P1 43.5CC/REV-P2 36.4CC/REV SUCTION PORTS 15/16 UNO DELIVERY PORTS 11/16 UNO,BRAND:GALTECH,FOOT AND FLANGE MOTOR TEFC IP66 CAST IRON MOTOR,PSRLT-15.59-MN | ADDITIONAL FEATURES ES |  | ADDITIONAL FEATURES FR | [21 empty] | Production Completed
STP_005 | Data Enrichment | MKV | MKV3 | OK | 2022-12-21 | 2022-12-26 |  | PASAR_8921 | 049711 | PSR049711 | CONSUMABLES | B | V1 | 3000 | ERSA | OTHERS | PSRLT-3-MN-PUMP, MODEL: APN-085VX1-1-22, MAX. CAPACITY: 3/3.2 l/min, MAX. PRESSURE: 0.4 kgf/cm2, MAX. VACUUM: 560 TORR, VOLTAGE: 100 V, POWER CONSUMPTION: 20/20 W, FREQUENCY: 50/60 Hz, INDOOR, MFG. NO.: M0993597, MFR: IWAKI AIR PUMP | PSRLT-3-MN-PUMP, MODEL: APN-085VX1-1-22, MAX. CAPACITY: 3/3.2 l/min, MAX. PRESSURE: 0.4 kgf/cm2, MAX. VACUUM: 560 TORR, VOLTAGE: 100 V, POWER CONSUMPTION: 20/20 W, FREQUENCY: 50/60 Hz, INDOOR, MFG. NO.: M0993597, MFR: IWAKI AIR PUMP | UT |  |  |  | HB | IWAKI AIR PUMP | MODEL: APN-085VX1-1-22 | CHAMPION ENGINEERING & SALES PTY LTD | https://iwakiamerica.com/OEM/MANUALS/APN-085-W_T751.pdf | http://www.iwaki.cn/catalog/images/download/APN-085-D3_T761.pdf | IWAKI AIR PUMP |  | APN-085VX1-1-22 |  |  |  |  | CHAMPION ENGINEERING & SALES PTY LTD | [8 empty] | CLEANSED | PUMP | VACUUM | TYPE | INDOOR | INLET SIZE |  | OUTLET SIZE |  | PRESSURE RATING | 0.4 KGF/CM2 | POWER RATING | 20/20 W | DRIVE DETAILS |  | SPEED RATING |  | FLOW RATING | 3/3.2 LPM | NUMBER OF STAGES |  | IMPELLER SIZE |  | IMPELLER MATERIAL |  | SHAFT MATERIAL |  | HOUSING MATERIAL |  | TEMPERATURE RATING |  | HAZARD CLASS |  | CERTIFICATION/STANDARD |  | ADDITIONAL FEATURES EN | MAX VACUUM:560 TORR,VOLTAGE:100 V,FREQUENCY: 50/60 HZ,MFG NO:M0993597,PSRLT-3-MN | ADDITIONAL FEATURES ES |  | ADDITIONAL FEATURES FR | [23 empty] | Production Completed
STP_005 | Data Enrichment | MKV | MKV3 | OK | 2022-12-21 | 2022-12-26 |  | PASAR_9039 | 027932 | PSR027932 | CONSUMABLES | B | V1 | 3000 | ERSA | OTHERS | PSRLT-4.34-MN-PUMP, DIAPHRAGM, MATERIAL NO.: 528799; FOR PNEUMATIC CIRCUIT DIAGRAM FOR MOULD DRESSING 1; MFR: OUTOTEC | PSRLT-4.34-MN-PUMP, DIAPHRAGM, MATERIAL NO.: 528799; FOR PNEUMATIC CIRCUIT DIAGRAM FOR MOULD DRESSING 1; MFR: OUTOTEC | UT |  |  |  | HB |  |  |  | URL NOT FOUND |  | OUTOTEC | [8 empty] | PNEUMATIC CIRCUIT DIAGRAM FOR MOULD DRESSING 1 | [6 empty] | CLEANSED | PUMP | DIAPHRAGM | TYPE |  | HEAD RANGE |  | FLOW RATING |  | POWER RATING |  | INLET SIZE |  | OUTLET SIZE |  | PRESSURE RATING |  | SPEED RATING |  | ELECTRICAL RATING |  | HOUSING MATERIAL |  | DIAPHRAGM MATERIAL |  | TEMPERATURE RATING |  | HAZARD CLASS |  | CERTIFICATION/STANDARD |  | ADDITIONAL FEATURES EN | MATERIAL NO:528799,PSRLT-4.34-MN | ADDITIONAL FEATURES ES |  | ADDITIONAL FEATURES FR | [27 empty] | Production Completed
STP_005 | Data Enrichment | MKV | MKV3 | OK | 2022-12-21 | 2022-12-26 |  | PASAR_9201 | 037883 | PSR037883 | CONSUMABLES | A | V1 | 3000 | ERSA | OTHERS | PSRLT-4.71-MN-PUMP AND MOTOR ASSSEMBLY, METERING, DIAPHRAGM TYPE, MODEL: GM0120PP9MNN, CAPACITY: 120 L/ HR., MAXIMUM PRESSURE: 7 BARS, CODE: 32696; MOTOR SPECS: TYPE: YS2134, OUTPUT: 0.43 KW, VOLTAGE: 440V, 60 HZ, INSULATION CLASS: F, IP55 | PSRLT-4.71-MN-PUMP AND MOTOR ASSSEMBLY, METERING, DIAPHRAGM TYPE, MODEL: GM0120PP9MNN, CAPACITY: 120 L/ HR., MAXIMUM PRESSURE: 7 BARS, CODE: 32696; MOTOR SPECS: TYPE: YS2134, OUTPUT: 0.43 KW, VOLTAGE: 440V, 60 HZ, INSULATION CLASS: F, IP55 , AMPERE: 1.57/ 2.72A, SPEED: 1700 RPM, EFFICIENCY: 88.4%, CONNECTION: Y, SERVICE: S1, STANDARD: JB/ TI009 – 2007; FOR CC-0607-MP-02 A~E METERING PUMPS; MFR: MILTON ROY PUMP | AY |  |  |  | HB |  |  | PT. KOINJAYA CO., LTD. | https://www-ie--china-com.translate.goog/midunluo/list_1_102.html?_x_tr_sch=http&_x_tr_sl=zh-CN&_x_tr_tl=en&_x_tr_hl=en&_x_tr_pto=sc |  | MILTON ROY PUMP |  | GM0120PP9MNN |  |  |  |  | PT. KOINJAYA CO., LTD. |  | CC-0607-MP-02 A-E | METERING PUMPS | [5 empty] | CLEANSED | PUMP | ASSEMBLY | TYPE | MOTOR,METERING, DIAPHRAGM | HEAD RANGE |  | FLOW RATING | 120 L/HR | POWER RATING |  | INLET SIZE |  | OUTLET SIZE |  | DRIVE DETAILS | MOTOR,0.43 KW,440V,60 HZ,INSULATION CLASS:F,IP55,AMPERE:1.57/2.72A,SPEED:1700 RPM,EFFICIENCY:88.4 PCT | PRESSURE RATING | 7 BAR | SPEED RATING |  | ELECTRICAL RATING |  | HOUSING MATERIAL |  | DIAPHRAGM MATERIAL |  | TEMPERATURE RATING |  | HAZARD CLASS |  | CERTIFICATION/STANDARD | JB/ TI009-2007 | ADDITIONAL FEATURES EN | CODE:32696, W/MOTOR TYPE:YS2134,CONNECTION:Y,SERVICE:S1,PSRLT-4.71-MN | ADDITIONAL FEATURES ES |  | ADDITIONAL FEATURES FR | [25 empty] | Production Completed
STP_005 | Data Enrichment | MKV | MKV3 | OK | 2022-12-21 | 2022-12-26 |  | PASAR_9287 | 012729 | PSR012729 | CONSUMABLES | B | V1 | 3000 | ERSA | OTHERS | PSRLT-4.88-MN-PUMP, METERING, MODEL: EWN-B11VC1ER-09; MAX. PRESSURE: 1.0MPa; CAPACITY: 40ml/min; STROKE; 1-360 SPM; VOLTAGE: 200-240V, FREQ.: 50/60Hz; MFR: IWAKI CO., LTD. | PSRLT-4.88-MN-PUMP, METERING, MODEL: EWN-B11VC1ER-09; MAX. PRESSURE: 1.0MPa; CAPACITY: 40ml/min; STROKE; 1-360 SPM; VOLTAGE: 200-240V, FREQ.: 50/60Hz; MFR: IWAKI CO., LTD. | AY |  |  |  | HB |  |  | ISP- VIS-MIN ENTERPRISES | http://www.iwaki-pumps.com.au/manuals/EWN-R%20IOM%20T683-2.pdf |  | IWAKI CO LTD |  | EWN-B11VC1ER-09 |  |  |  |  | ISP- VIS-MIN ENTERPRISES | [8 empty] | CLEANSED | PUMP | METERING | TYPE |  | HEAD RANGE |  | POWER RATING |  | FLOW RATING | 40 ML/MIN | PRESSURE RATING | 1 MPA MAX | VISCOSITY |  | SPEED RATING |  | DRIVE DETAILS |  | ELECTRICAL RATING | 200-240 V,50/60 HZ | TURNDOWN RATIO |  | HOUSING MATERIAL |  | MOUNTING TYPE |  | HAZARD CLASS |  | CERTIFICATION/STANDARD |  | ADDITIONAL FEATURES EN | STROKE:1-360 SPM,PSRLT-4.88-MN | ADDITIONAL FEATURES ES |  | ADDITIONAL FEATURES FR | [27 empty] | Production Completed
STP_005 | Data Enrichment | MKV | MKV3 | OK | 2022-12-21 | 2022-12-26 |  | PASAR_9309 | 032092 | PSR032092 | CONSUMABLES | B | V1 | 3000 | ERSA | OTHERS | PSRLT-4.95-MN-PUMP, AXIS, P/N 400FUH-50-C3, MATERIAL 45#, SPARE CODE: A0501.1.3; FOR YIXING LINGGU FINAL REVERSE JET SCRUBBER PUMP | PSRLT-4.95-MN-PUMP, AXIS, P/N 400FUH-50-C3, MATERIAL 45#, SPARE CODE: A0501.1.3; FOR YIXING LINGGU FINAL REVERSE JET SCRUBBER PUMP | PC |  |  |  | HB |  |  | GENERAL EXPORTATION (H.K.) CO., LTD. | http://www.pump-sino.com/product_detail_en/id/3.html |  |  | 400FUH-50-C3 | [5 empty] | GENERAL EXPORTATION (H.K.) CO., LTD. |  | FINAL REVERSE JET SCRUBBER PUMP |  | YIXING LINGGU |  |  |  |  | ENRICHED | PUMP | HYDRAULIC | TYPE | AXIS | HEAD RANGE |  | POWER RATING |  | FLOW RATING |  | INLET SIZE |  | OUTLET SIZE |  | NUMBER OF STAGES |  | DISCHARGE PRESSURE |  | DRIVE DETAILS |  | ELECTRICAL RATING |  | IMPELLER MATERIAL |  | CASE MATERIAL | 45 STEEL | SIZE |  | MOUNTING TYPE |  | HAZARD CLASS |  | CERTIFICATION/STANDARD |  | ADDITIONAL FEATURES EN | SPARE CODE:A0501.1.3,PSRLT-4.95-MN | ADDITIONAL FEATURES ES |  | ADDITIONAL FEATURES FR | [23 empty] | Production Completed
STP_005 | Data Enrichment | MKV | MKV3 | OK | 2022-12-21 | 2022-12-26 |  | PASAR_9529 | 013111 | PSR013111 | CONSUMABLES | B | V1 | 3000 | ERSA | OTHERS | PSRLT-5.41-MN-PUMP, OIL, GEAR, TYPE: HPR-4-26, CAPACITY: 1400 L/m, SPEED: 1,750 RPM, PRESSURE: 1 MPa, POWER: 1.5 kW , SERIAL NUMBER: P040388, MFD: 2004, MFR: DAITO KOGYO Co. LTD | PSRLT-5.41-MN-PUMP, OIL, GEAR, TYPE: HPR-4-26, CAPACITY: 1400 L/m, SPEED: 1,750 RPM, PRESSURE: 1 MPa, POWER: 1.5 kW , SERIAL NUMBER: P040388, MFD: 2004, MFR: DAITO KOGYO Co. LTD | AY |  |  |  | HB |  |  | FUJI TRADING CO., LTD. | http://www.gearpump.co.jp/pdf/hpr/shiyo-e.pdf |  | DAITO KOGYO CO LTD | HPR-4-26 | [5 empty] | FUJI TRADING CO., LTD. | [8 empty] | CLEANSED | PUMP | GEAR | TYPE | OIL | HEAD RANGE |  | POWER RATING | 1.5 KW | FLOW RATING | 1400 LPM | INLET SIZE |  | OUTLET SIZE |  | PRESSURE RATING | 1 MPA | SPEED RATING |  | DRIVE DETAILS |  | ELECTRICAL RATING | 1750 RPM | GEAR MATERIAL |  | SHAFT MATERIAL |  | CASE MATERIAL |  | SHAFT SIZE |  | TEMPERATURE RATING |  | HAZARD CLASS |  | CERTIFICATION/STANDARD |  | ADDITIONAL FEATURES EN | SERIAL NUMBER:P040388,MFD:2004,PSRLT-5.41-MN | ADDITIONAL FEATURES ES |  | ADDITIONAL FEATURES FR | [21 empty] | Production Completed
STP_005 | Data Enrichment | MKV | MKV3 | OK | 2022-12-21 | 2022-12-26 |  | PASAR_9863 | 055590 | PSR055590 | CONSUMABLES | B | V1 | 3000 | ERSA | OTHERS | PSRLT-6.17-MN-PUMP, GEAR, P/N 7, MODEL: XMCGF150/1250-UI, CODE: CBN-E308, FOR 25 SINGLE DRIP TRAY HYDRAULIC STATION, MODEL: WSZY-25-DFB-00-01 OF FRAME FILTER PRESS, FILTER AREA:150 m2, No. OF FILTER PLATES, N:28; FILTER CHAMBER Vo | PSRLT-6.17-MN-PUMP, GEAR, P/N 7, MODEL: XMCGF150/1250-UI, CODE: CBN-E308, FOR 25 SINGLE DRIP TRAY HYDRAULIC STATION, MODEL: WSZY-25-DFB-00-01 OF FRAME FILTER PRESS, FILTER AREA:150 m2, No. OF FILTER PLATES, N:28; FILTER CHAMBER Vo., V: 3.0 m3, | AY |  |  |  | HB |  |  |  | https://ls-axle.en.made-in-china.com/product/NKCQVDyGrmWj/China-Hydraulic-Oil-Gear-Pump-CBN-E308.html |  |  | 7 | CBN-E308 |  | XMCGF150/1250-UI |  |  |  |  | 25 SINGLE DRIP TRAY HYDRAULIC STATION OF FRAME FILTER PRESS,FILTER AREA:150 M2,NO OF FILTER PLATES,N:28,FILTER CHAMBER VO,V:3 M3 | WSZY-25-DFB-00-01 | [5 empty] | ENRICHED | PUMP | GEAR | TYPE | OIL | HEAD RANGE |  | POWER RATING |  | FLOW RATING |  | INLET SIZE |  | OUTLET SIZE |  | PRESSURE RATING | 20-25 MPA | SPEED RATING |  | DRIVE DETAILS |  | ELECTRICAL RATING |  | GEAR MATERIAL |  | SHAFT MATERIAL |  | CASE MATERIAL |  | SHAFT SIZE |  | TEMPERATURE RATING |  | HAZARD CLASS |  | CERTIFICATION/STANDARD |  | ADDITIONAL FEATURES EN | PSRLT-6.17-MN | ADDITIONAL FEATURES ES |  | ADDITIONAL FEATURES FR | [21 empty] | Production Completed
STP_005 | Data Enrichment | MKV | MKV3 | OK | 2022-12-21 | 2022-12-26 |  | PASAR_10115 | 040447 | PSR040447 | CONSUMABLES | B | V1 | 3000 | ERSA | OTHERS | PSRLT-6.71-MN-PUMP, OIL, GEAR, P/N 2CY-3.3/6.3-4IH, SPARE CODE: A0701.1.49, POSITION NO.: 11, DRAWING NO.: W3Z5.5C.10000; FOR LUBRICATING OIL SYSTEM ASSEMBLY, OXYGEN COMPRESSOR (ZW-33.9/10), MFR: HANG ZHOU HANGYANG COMPRESSOR CO., LTD | PSRLT-6.71-MN-PUMP, OIL, GEAR, P/N 2CY-3.3/6.3-4IH, SPARE CODE: A0701.1.49, POSITION NO.: 11, DRAWING NO.: W3Z5.5C.10000; FOR LUBRICATING OIL SYSTEM ASSEMBLY, OXYGEN COMPRESSOR (ZW-33.9/10), MFR: HANG ZHOU HANGYANG COMPRESSOR CO., LTD | PC |  |  |  | HB |  |  | GENERAL EXPORTATION (H.K.) CO., LTD. | URL NOT FOUND |  | HANG ZHOU HANGYANG COMPRESSOR CO LTD | 2CY-3.3/6.3-4IH | [5 empty] | GENERAL EXPORTATION (H.K.) CO., LTD. |  | LUBRICATING OIL SYSTEM ASSEMBLY,OXYGEN COMPRESSOR | ZW-33.9/10 |  | W3Z5.5C.10000 |  |  |  | CLEANSED | PUMP | GEAR | TYPE | OIL | HEAD RANGE |  | POWER RATING |  | FLOW RATING |  | INLET SIZE |  | OUTLET SIZE |  | PRESSURE RATING |  | SPEED RATING |  | DRIVE DETAILS |  | ELECTRICAL RATING |  | GEAR MATERIAL |  | SHAFT MATERIAL |  | CASE MATERIAL |  | SHAFT SIZE |  | TEMPERATURE RATING |  | HAZARD CLASS |  | CERTIFICATION/STANDARD |  | ADDITIONAL FEATURES EN | SPARE CODE: A0701.1.49,POS: 11 | ADDITIONAL FEATURES ES |  | ADDITIONAL FEATURES FR | [21 empty] | Production Completed
STP_005 | Data Enrichment | MKV | MKV3 | OK | 2022-12-21 | 2022-12-26 |  | PASAR_10182 | 031280 | PSR031280 | CONSUMABLES | B | V1 | 3000 | ERSA | OTHERS | PSRLT-6.88-MN-PUMP, COUPLING, P/N 250S-24A, SPARE CODE: A0608.3.2, DRAWING NO.: CN0536DD0608WD1-6; FOR COLLING WATER PUMP, TYPE: 250S-24A, Q:490m³/h, H:33m, U:440V, MFR: SHANDONG SHUANGLUN EMMERCOM PUMP CO., LTD | PSRLT-6.88-MN-PUMP, COUPLING, P/N 250S-24A, SPARE CODE: A0608.3.2, DRAWING NO.: CN0536DD0608WD1-6; FOR COLLING WATER PUMP, TYPE: 250S-24A, Q:490m³/h, H:33m, U:440V, MFR: SHANDONG SHUANGLUN EMMERCOM PUMP CO., LTD | PC |  |  |  | HB |  |  | CHINA NERIN ENGINEERING CO., LTD. | https://atachpump.en.made-in-china.com/product/gslEJiPjAyVC/China-Industrial-Use-Big-Flow-High-Lifting-Head-Centrifugal-Water-Pump-1000-M3-Hr-250s24A-10sh-13A.html |  | SHANDONG SHUANGLUN EMMERCOM PUMP CO LTD | 250S-24A | [5 empty] | CHINA NERIN ENGINEERING CO., LTD. |  | COLLING WATER |  |  | CN0536DD0608WD1-6 |  |  |  | CLEANSED | PUMP | HYDRAULIC | TYPE | COUPLING | HEAD RANGE | 33 M | POWER RATING |  | FLOW RATING | 490 M3/HR | INLET SIZE |  | OUTLET SIZE |  | NUMBER OF STAGES |  | DISCHARGE PRESSURE |  | DRIVE DETAILS |  | ELECTRICAL RATING | 440 V | IMPELLER MATERIAL | CAST IRON | CASE MATERIAL |  | SIZE |  | MOUNTING TYPE |  | HAZARD CLASS |  | CERTIFICATION/STANDARD |  | ADDITIONAL FEATURES EN | SPARE CODE: A0608.3.2,PSRLT-6.88-MN | ADDITIONAL FEATURES ES |  | ADDITIONAL FEATURES FR | [23 empty] | Production Completed
STP_005 | Data Enrichment | MKV | MKV3 | OK | 2022-12-21 | 2022-12-26 | PART NO PARTIAL MATCH | PASAR_10394 | 055679 | PSR055679 | CRITICAL | B | V1 | 3000 | ERSA | OTHERS | PSRLT-7.38-MN-PUMP, VACUUM, P/N 9VLM-000-020-00, FOR ULTRAFLEX CS2; MFR: ULTRAFLEX POWER TECHNOLOGIES | PSRLT-7.38-MN-PUMP, VACUUM, P/N 9VLM-000-020-00, FOR ULTRAFLEX CS2; MFR: ULTRAFLEX POWER TECHNOLOGIES | PC |  |  |  | HB |  |  | ULTRAFLEX CORPORATION LTD | https://www.ultraflexpower.com/wp-content/uploads/2013/11/OM-UPT-UltraCast-Ver2.0.pdf |  | ULTRAFLEX POWER TECHNOLOGIES | 9VLM-000-020-00 | [5 empty] | ULTRAFLEX CORPORATION LTD |  |  | CS2 | ULTRAFLEX |  |  |  |  | CLEANSED | PUMP | VACUUM | TYPE |  | INLET SIZE |  | OUTLET SIZE |  | PRESSURE RATING |  | POWER RATING |  | DRIVE DETAILS |  | SPEED RATING |  | FLOW RATING |  | NUMBER OF STAGES |  | IMPELLER SIZE |  | IMPELLER MATERIAL |  | SHAFT MATERIAL |  | HOUSING MATERIAL |  | TEMPERATURE RATING |  | HAZARD CLASS |  | CERTIFICATION/STANDARD |  | ADDITIONAL FEATURES EN | PSRLT-7.38-MN | ADDITIONAL FEATURES ES |  | ADDITIONAL FEATURES FR | [23 empty] | Production Completed
STP_005 | Data Enrichment | MKV | MKV3 | OK | 2022-12-21 | 2022-12-26 |  | PASAR_10860 | 040167 | PSR040167 | CONSUMABLES | A | V1 | 3000 | ERSA | OTHERS | PSRLT-9.09-MN-PUMP ASSEMBLY, MAGNETIC, TUB, NITRIC ACID, 5.5 KW, 2900 RPM, 50, 105 LI/MIN, SPARE CODE: A0607.1.38; FOR DISCHARE PUMP TK-0607-CP-01A/B | PSRLT-9.09-MN-PUMP ASSEMBLY, MAGNETIC, TUB, NITRIC ACID, 5.5 KW, 2900 RPM, 50, 105 LI/MIN, SPARE CODE: A0607.1.38; FOR DISCHARE PUMP TK-0607-CP-01A/B | AY |  |  |  | HB |  |  | CHINA NERIN ENGINEERING CO., LTD. | URL NOT FOUND | [8 empty] | CHINA NERIN ENGINEERING CO., LTD. |  | DISCHARE PUMP | TK-0607-CP-01A/B | [5 empty] | CLEANSED | PUMP | ASSEMBLY | TYPE | MAGNETIC,TUB,NITRIC ACID | HEAD RANGE |  | FLOW RATING | 50/150 LPM | POWER RATING | 5.5 KW | INLET SIZE |  | OUTLET SIZE |  | DRIVE DETAILS |  | PRESSURE RATING |  | SPEED RATING | 2900 RPM | ELECTRICAL RATING |  | HOUSING MATERIAL |  | DIAPHRAGM MATERIAL |  | TEMPERATURE RATING |  | HAZARD CLASS |  | CERTIFICATION/STANDARD |  | ADDITIONAL FEATURES EN | SPARE CODE:A0607.1.38,PSRLT-9.09-MN | ADDITIONAL FEATURES ES |  | ADDITIONAL FEATURES FR | [25 empty] | Production Completed
STP_005 | Data Enrichment | MKV | MKV3 | OK | 2022-12-21 | 2022-12-26 |  | PASAR_11009 | 026897 | PSR026897 | CONSUMABLES | A | V1 | 3000 | ERSA | OTHERS | PSRLT-9.64-MN-PUMP, OIL, MODEL 40S CY14-1B; PRESSURE: 40 ML/R, RPM: 1500; WITH MOTOR, VOLTS: 440, HZ: 60, SPEED: 1745 RPM, COS O: 084, A: 13.1 HZ, PUMP AND MOTOR ADAPTER FRAME INCLUDED; FOR HUAIBI ZHONGDE CONCENTRATE THICKNENER RA | PSRLT-9.64-MN-PUMP, OIL, MODEL 40S CY14-1B; PRESSURE: 40 ML/R, RPM: 1500; WITH MOTOR, VOLTS: 440, HZ: 60, SPEED: 1745 RPM, COS O: 084, A: 13.1 HZ, PUMP AND MOTOR ADAPTER FRAME INCLUDED; FOR HUAIBI ZHONGDE CONCENTRATE THICKNENER RAKE HYDRAULIC DRIVE UNIT. | AY |  |  |  | HB |  |  | GENERAL EXPORTATION (H.K.) CO., LTD. | https://www.11pump.com/hydraulic-64599438-40s-cy-14-1b-high-pressure-hydraulic-axial-piston-pump.html |  |  |  | 40S CY14-1B |  |  |  |  | GENERAL EXPORTATION (H.K.) CO., LTD. |  | CONCENTRATE THICKNENER RAKE HYDRAULIC DRIVE UNIT |  | HUAIBI ZHONGDE |  |  |  |  | ENRICHED | PUMP | HYDRAULIC | TYPE |  | HEAD RANGE |  | POWER RATING |  | FLOW RATING |  | INLET SIZE |  | OUTLET SIZE |  | NUMBER OF STAGES |  | DISCHARGE PRESSURE | 40 ML/R | DRIVE DETAILS | MOTOR,440 V,60 HZ,1745 RPM | ELECTRICAL RATING |  | IMPELLER MATERIAL |  | CASE MATERIAL |  | SIZE | 72 X 30.6 X 19 MM | MOUNTING TYPE |  | HAZARD CLASS |  | CERTIFICATION/STANDARD |  | ADDITIONAL FEATURES EN | SPEED:1500 RPM,COS O:084,A: 13.1 HZ,W/PUMP AND MOTOR ADAPTER FRAME INCLUDED,PSRLT-9.64-MN | ADDITIONAL FEATURES ES |  | ADDITIONAL FEATURES FR | [23 empty] | Production Completed
STP_005 | Data Enrichment | MKV | MKV3 | OK | 2022-12-21 | 2022-12-26 |  | PASAR_11116 | 939360 | PSR939360 | CONSUMABLES | C | PD | 1630 | ERSA | OTHERS | PUMP (WITHOUT MOTOR), SUBMERSIBLE, VERTICAL, TYPE/MODEL: PPS300 2 STAGE PVDF D160, DUTY: 30 CU.M/HR AT 15 M HEAD AT 60 DEG.C, MEDIUM: 0-98% SULFURIC ACID, SERIAL NO. CW3538, MFR: CREST PUMPS | PUMP (WITHOUT MOTOR), SUBMERSIBLE, VERTICAL, TYPE/MODEL: PPS300 2 STAGE PVDF D160, DUTY: 30 CU.M/HR AT 15 M HEAD AT 60 DEG.C, MEDIUM: 0-98% SULFURIC ACID, SERIAL NO. CW3538, MFR: CREST PUMPS | AY |  |  |  | EX |  |  | CREST PUMPS LIMITED | https://www.polypump.co.uk/industrial-pump.php?item=138259 |  | CREST PUMPS |  | PPS 300 |  |  |  |  | CREST PUMPS LIMITED | [6 empty] | CW3538 |  | ENRICHED | PUMP | SUBMERSIBLE | TYPE | VERTICAL,2 STAGE | HEAD RANGE | 48 M | POWER RATING |  | FLOW RATING | 250 M3/HR | INLET SIZE |  | OUTLET SIZE |  | NUMBER OF STAGES |  | DISCHARGE PRESSURE |  | SUCTION PRESSURE |  | BORE SIZE |  | SPEED RATING |  | DRIVE DETAILS |  | ELECTRICAL RATING |  | IMPELLER DIAMETER |  | IMPELLER MATERIAL |  | CASE MATERIAL |  | END CONNECTION |  | TEMPERATURE RATING |  | HAZARD CLASS |  | CERTIFICATION/STANDARD |  | ADDITIONAL FEATURES EN | WITHOUT MOTOR,PVDF D160,DUTY:30 CU.M/HR AT 15 M HEAD AT 60 DEG C,MEDIUM:0-98 PCT SULFURIC ACID | ADDITIONAL FEATURES ES |  | ADDITIONAL FEATURES FR | [15 empty] | Production Completed
STP_005 | Data Enrichment | MKV | MKV3 | OK | 2022-12-21 | 2022-12-26 |  | PASAR_11145 | 045423 | PSR045423 | CRITICAL | A | PD | 3000 | ERSA | OTHERS | PUMP, BARE SHAFT, MODEL: SLURRY MAX XD 10X8-26.5; 5 VANES; CASING MATERIAL: SPHEROIDAL GRAPHITE IRON; PROCESS DATA AND PUMP SPECS: VOLUMETRIC FLOW RATE(MAX): 696.5 M3/HR; TOTAL DYNAMIC HEAD: 43 METERS | PUMP, BARE SHAFT, MODEL: SLURRY MAX XD 10X8-26.5; 5 VANES; CASING MATERIAL: SPHEROIDAL GRAPHITE IRON; PROCESS DATA AND PUMP SPECS: VOLUMETRIC FLOW RATE(MAX): 696.5 M3/HR; TOTAL DYNAMIC HEAD: 43 METERS , SUCTION DIAMETER: 254 MM, SUCTION VELOCITY: 3.8 M/SEC, IMPELLER SIZE: 673 MM, DISCHARGE SIZE: 203 MM, DISCHARGE VELOCITY: 6 M/SEC, MAX SPHERE SIZE: 75 MM, POWER FRAME: MMC, FEED CONCENTRATION: 60% W/W, PUMP SPEED: 812 RPM, POWER CONSUMED: 203.9 KW, SLURRY EFFICIENCY: 70.6%, SLURRY POWER: 203.9 KW, NPSH REQUIRED: 3.3M, % BEP: 76.1% | UT |  |  |  | EX |  |  |  | https://www.flsmidth.com/en-gb/products/pumping/krebs-slurrymax-xd |  |  |  | SLURRY MAX XD 10X8-26.5 | [13 empty] | CLEANSED | PUMP | VANE | TYPE | BARE SHAFT | FLOW RATING | 696.5 M3/HR | INLET SIZE |  | OUTLET SIZE |  | SUCTION PRESSURE |  | DISCHARGE PRESSURE |  | SPEED RATING | 812 RPM | HOUSING MATERIAL |  | VANE MATERIAL |  | DRIVE DETAILS |  | ELECTRICAL RATING |  | MOUNTING TYPE |  | TEMPERATURE RATING |  | HAZARD CLASS |  | CERTIFICATION/STANDARD |  | ADDITIONAL FEATURES EN | NO OF VANES:5,CASING MATERIAL:SPHEROIDAL GRAPHITE IRON,PROCESS DATA AND PUMP SPECS:VOLUMETRIC,TOTAL DYNAMIC HEAD:43 M,SUCTION DIA:254 MM,SUCTION VELOCITY:3.8 M/SEC,IMPELLER SIZE:673 MM,DISCHARGE SIZE:203 MM,DISCHARGE VELOCITY:6 M/SEC,MAX SPHERE SIZE:75 MM,POWER FRAME: MMC,FEED CONCENTRATION:60 PCT W/W,POWER CONSUMED:203.9 KW,SLURRY EFFICIENCY:70.6 PCT,SLURRY POWER:203.9 KW,NPSH REQUIRED:3.3 M,PCT BEP: 76.1 PCT | ADDITIONAL FEATURES ES |  | ADDITIONAL FEATURES FR | [25 empty] | Production Completed
STP_005 | Data Enrichment | MKV | MKV3 | OK | 2022-12-21 | 2022-12-26 |  | PASAR_11146 | 045424 | PSR045424 | CRITICAL | A | PD | 3000 | ERSA | OTHERS | PUMP, BARE SHAFT, MODEL: SLURRY MAX XD 4X4-12; 4 VANES; CASING MATERIAL: SPHEROIDAL GRAPHITE IRON; PROCESS DATA AND PUMP SPECS: VOLUMETRIC FLOW RATE(MAX): 110.8 M3/HR; TOTAL DYNAMIC HEAD: 29.2 METERS | PUMP, BARE SHAFT, MODEL: SLURRY MAX XD 4X4-12; 4 VANES; CASING MATERIAL: SPHEROIDAL GRAPHITE IRON; PROCESS DATA AND PUMP SPECS: VOLUMETRIC FLOW RATE(MAX): 110.8 M3/HR; TOTAL DYNAMIC HEAD: 29.2 METERS , SUCTION DIAMETER: 101 MM, SUCTION VELOCITY: 3.8 M/SEC, IMPELLER SIZE: 305 MM, DISCHARGE SIZE: 101 MM, DISCHARGE VELOCITY: 3.8 M/SEC, MAX SPHERE SIZE: 40 MM, POWER FRAME: MMA, FEED CONCENTRATION: 60% W/W, PUMP SPEED: 1471 RPM, POWER CONSUMED: 23.6 KW, SLURRY EFFICIENCY: 64.7%, SLURRY POWER: 23.6 KW, NPSH REQUIRED: 1.8M, % BEP: 81.2% | UT |  |  |  | EX |  |  |  | https://www.flsmidth.com/en-gb/products/pumping/krebs-slurrymax-xd |  |  |  | SLURRY MAX XD 4X4-12 | [13 empty] | CLEANSED | PUMP | VANE | TYPE | BARE SHAFT | FLOW RATING | 110.8 M3/HR | INLET SIZE |  | OUTLET SIZE |  | SUCTION PRESSURE |  | DISCHARGE PRESSURE |  | SPEED RATING | 1471 RPM | HOUSING MATERIAL |  | VANE MATERIAL |  | DRIVE DETAILS |  | ELECTRICAL RATING |  | MOUNTING TYPE |  | TEMPERATURE RATING |  | HAZARD CLASS |  | CERTIFICATION/STANDARD |  | ADDITIONAL FEATURES EN | NO OF VANES:4,CASING MATERIAL:SPHEROIDAL GRAPHITE IRON,PROCESS DATA AND PUMP SPECS:VOLUMETRIC,TOTAL DYNAMIC HEAD:29.2 M,SUCTION DIA:101 MM,SUCTION VELOCITY:3.8 M/SEC,IMPELLER SIZE:305 MM,DISCHARGE SIZE: 101 MM,DISCHARGE VELOCITY:3.8 M/SEC,MAX SPHERE SIZE: 40 MM,POWER FRAME: MMA,FEED CONCENTRATION:60 PCT W/W PUMP POWER CONSUMED:23.6 KW,SLURRY EFFICIENCY:64.7 PCT,SLURRY POWER:23.6 KW,NPSH REQUIRED:1.8 M, PCT BEP:81.2 PCT | ADDITIONAL FEATURES ES |  | ADDITIONAL FEATURES FR | [25 empty] | Production Completed
STP_005 | Data Enrichment | MKV | MKV3 | OK | 2022-12-21 | 2022-12-26 |  | PASAR_11155 | 936018 | PSR936018 | CONSUMABLES | C | PD | 3000 | ERSA | OTHERS | PUMP, GEAR OIL, P/N 1300, COMPLETE, FOR LABYRINTH-PISTON OXYGEN COMPRESSOR TYPE 2D140-2A, SERIAL NO. 7508, EQUIPMENT TAG : C1561, MAKER: SULZER-BURCKHARDT | PUMP, GEAR OIL, P/N 1300, COMPLETE, FOR LABYRINTH-PISTON OXYGEN COMPRESSOR TYPE 2D140-2A, SERIAL NO. 7508, EQUIPMENT TAG : C1561, MAKER: SULZER-BURCKHARDT | SE |  |  |  | EX |  |  |  | URL NOT FOUND |  | SULZER-BURCKHARDT | 1300 | [7 empty] | LABYRINTH-PISTON OXYGEN COMPRESSOR | 2D140-2A |  |  |  | 7508 |  | CLEANSED | PUMP | GEAR | TYPE | OIL | HEAD RANGE |  | POWER RATING |  | FLOW RATING |  | INLET SIZE |  | OUTLET SIZE |  | PRESSURE RATING |  | SPEED RATING |  | DRIVE DETAILS |  | ELECTRICAL RATING |  | GEAR MATERIAL |  | SHAFT MATERIAL |  | CASE MATERIAL |  | SHAFT SIZE |  | TEMPERATURE RATING |  | HAZARD CLASS |  | CERTIFICATION/STANDARD |  | ADDITIONAL FEATURES EN | COMPLETE,EQUIPMENT TAG : C1561 | ADDITIONAL FEATURES ES |  | ADDITIONAL FEATURES FR | [21 empty] | Production Completed
STP_005 | Data Enrichment | MKV | MKV3 | OK | 2022-12-21 | 2022-12-26 | URL BASED ON ORDERING CODE | PASAR_11156 | 103065 | PSR103065 | CONSUMABLES | B | PD | 3000 | ERSA | OTHERS | PUMP, GEAR, HYDRAULIC, MAXIMUM PRESSURE: 210 BARS, DISPLACEMENT: 25 CC/REV, MOUNTING: SAE A, 2 BOLTS, SHAFT: SAE A, CYLINDRICAL KEYED, PORTS: SAE PORTS, ORDERING CODE: OT200-P25D-R31S2; MFR: BREVINI OIL TECHNOLOGY | PUMP, GEAR, HYDRAULIC, MAXIMUM PRESSURE: 210 BARS, DISPLACEMENT: 25 CC/REV, MOUNTING: SAE A, 2 BOLTS, SHAFT: SAE A, CYLINDRICAL KEYED, PORTS: SAE PORTS, ORDERING CODE: OT200-P25D-R31S2; MFR: BREVINI OIL TECHNOLOGY | UT |  |  |  | EX |  |  |  | https://hydraulicsonline.com/product/dana-brevini-ot200-gear-pumps-group-2/ |  | BREVINI OIL TECHNOLOGY | [15 empty] | CLEANSED | PUMP | GEAR | TYPE | HYDRAULIC,CYLINDRICAL KEYED | HEAD RANGE |  | POWER RATING |  | FLOW RATING |  | INLET SIZE |  | OUTLET SIZE |  | PRESSURE RATING | 210 BAR | SPEED RATING |  | DRIVE DETAILS |  | ELECTRICAL RATING |  | GEAR MATERIAL |  | SHAFT MATERIAL |  | CASE MATERIAL |  | SHAFT SIZE |  | TEMPERATURE RATING |  | HAZARD CLASS |  | CERTIFICATION/STANDARD |  | ADDITIONAL FEATURES EN | DISPLACEMENT:25 CC/REV,MOUNTING: SAE A,2 BOLTS,SHAFT:SAE A,PORTS: SAE PORTS,ORDERING CODE:OT200-P25D-R31S2 | ADDITIONAL FEATURES ES |  | ADDITIONAL FEATURES FR | [21 empty] | Production Completed
STP_005 | Data Enrichment | MKV | MKV3 | OK | 2022-12-21 | 2022-12-26 |  | PASAR_11157 | 053282 | PSR053282 | CONSUMABLES | C | PD | 3000 | ERSA | OTHERS | PUMP, GEAR, SERIAL NO: GP250A1H1EAAA15C-6EUP, 62 CC/REV, 240 BAR MAX CONTINIOUS, SAE C 2 BOLT FRONT FLANGE, ALTERNATIVE PUMP FOR NACHI GEAR PUMP P/N IPH-5A-64-E-21 | PUMP, GEAR, SERIAL NO: GP250A1H1EAAA15C-6EUP, 62 CC/REV, 240 BAR MAX CONTINIOUS, SAE C 2 BOLT FRONT FLANGE, ALTERNATIVE PUMP FOR NACHI GEAR PUMP P/N IPH-5A-64-E-21 | UT |  |  |  | EX |  |  |  | https://www.nachi-fujikoshi.co.jp/eng/web/hydraulic/b_catalog2017/c-01.pdf |  | NACHI | IPH-5A-64-E-21 | [12 empty] | GP250A1H1EAAA15C-6EUP |  | CLEANSED | PUMP | GEAR | TYPE |  | HEAD RANGE |  | POWER RATING |  | FLOW RATING | 72 LPM | INLET SIZE |  | OUTLET SIZE |  | PRESSURE RATING | 240 BAR MAX | SPEED RATING |  | DRIVE DETAILS |  | ELECTRICAL RATING |  | GEAR MATERIAL |  | SHAFT MATERIAL |  | CASE MATERIAL |  | SHAFT SIZE |  | TEMPERATURE RATING |  | HAZARD CLASS |  | CERTIFICATION/STANDARD |  | ADDITIONAL FEATURES EN | 62 CC/REV,SAE C 2 BOLT FRONT FLANGE,ALTERNATIVE PUMP | ADDITIONAL FEATURES ES |  | ADDITIONAL FEATURES FR | [21 empty] | Production Completed
STP_005 | Data Enrichment | MKV | MKV3 | OK | 2022-12-21 | 2022-12-26 |  | PASAR_11158 | 300632 | PSR300632 | CRITICAL | B | PD | 3000 | ERSA | OTHERS | PUMP, GEAR, TYPE: GP-OB-5-10, DELIVERY: 4.5 L/MIN., MAX. PRESSURE: 140 KGF/CM2, MOTOR: 2.2 kW X 6P, POWER SUPPLY: AC 440V X 60 Hz, MFR: YACHIYO YUTSU KOGYO CO., LTD, JAPAN | PUMP, GEAR, TYPE: GP-OB-5-10, DELIVERY: 4.5 L/MIN., MAX. PRESSURE: 140 KGF/CM2, MOTOR: 2.2 kW X 6P, POWER SUPPLY: AC 440V X 60 Hz, MFR: YACHIYO YUTSU KOGYO CO., LTD, JAPAN | UT |  |  |  | EX |  |  |  | URL NOT FOUND |  | YACHIYO YUTSU KOGYO CO LTD, JAPAN | GP-OB-5-10 | [14 empty] | CLEANSED | PUMP | GEAR | TYPE |  | HEAD RANGE |  | POWER RATING |  | FLOW RATING | 4.5 LPM | INLET SIZE |  | OUTLET SIZE |  | PRESSURE RATING | 140 KGF/CM2 MAX | SPEED RATING |  | DRIVE DETAILS |  | ELECTRICAL RATING | 440 VAC,60 HZ | GEAR MATERIAL |  | SHAFT MATERIAL |  | CASE MATERIAL |  | SHAFT SIZE |  | TEMPERATURE RATING |  | HAZARD CLASS |  | CERTIFICATION/STANDARD |  | ADDITIONAL FEATURES EN | W/MOTOR:2.2 KW X 6P | ADDITIONAL FEATURES ES |  | ADDITIONAL FEATURES FR | [21 empty] | Production Completed
STP_005 | Data Enrichment | MKV | MKV3 | OK | 2022-12-21 | 2022-12-26 |  | PASAR_11161 | 036086 | PSR036086 | CRITICAL | A | V1 | 3000 | ERSA | OTHERS | PUMP, HYDRAULIC UNIT, VARIABLE DISPLACEMENT PISTON PUMP, DISCHARGE: 56.2 M3/MIN, PRESSURE: 16 MPA, MODEL NO.: A56-L-R-01H; PT. KOIN JAYA DRAWING NO.: SK-SCR 100-8000; MFR: YUKEN, JAPAN. | PUMP, HYDRAULIC UNIT, VARIABLE DISPLACEMENT PISTON PUMP, DISCHARGE: 56.2 M3/MIN, PRESSURE: 16 MPA, MODEL NO.: A56-L-R-01H; PT. KOIN JAYA DRAWING NO.: SK-SCR 100-8000; MFR: YUKEN, JAPAN. | UT |  |  |  | HB |  |  |  | https://www.yuken.co.jp/upload/tenant_1/english/catalogue/sogo11/PDF/PISTONPUMPS-EDIT12/EC-10003-12-Vol1-A-Series.pdf |  | YUKEN, JAPAN | A56-L-R-01H | [10 empty] | SK-SCR 100-8000 |  |  |  | ENRICHED | PUMP | HYDRAULIC | TYPE | VARIABLE DISPLACEMENT PISTON UNIT | HEAD RANGE |  | POWER RATING |  | FLOW RATING | 56.2 M3/MIN | INLET SIZE |  | OUTLET SIZE |  | NUMBER OF STAGES |  | DISCHARGE PRESSURE | 16 MPA | DRIVE DETAILS |  | ELECTRICAL RATING |  | IMPELLER MATERIAL |  | CASE MATERIAL |  | SIZE | LG 230 MM | MOUNTING TYPE |  | HAZARD CLASS |  | CERTIFICATION/STANDARD |  | ADDITIONAL FEATURES EN |  | ADDITIONAL FEATURES ES |  | ADDITIONAL FEATURES FR | [23 empty] | Production Completed
STP_005 | Data Enrichment | MKV | MKV3 | OK | 2022-12-21 | 2022-12-26 |  | PASAR_11162 | 028133 | PSR028133 | CONSUMABLES | C | PD | 3000 | ERSA | OTHERS | PUMP, HYDRAULIC, 230 BAR, 1800 RPM, OUTOTEC MATERIAL NO.: 613534, POSITION NO.: 16, REFERENCE DRAWING NO.: 10482417; FOR HYDRAULIC POWER UNIT, TWIN M18 ANODE CASTING, MFR: OUTOTEC | PUMP, HYDRAULIC, 230 BAR, 1800 RPM, OUTOTEC MATERIAL NO.: 613534, POSITION NO.: 16, REFERENCE DRAWING NO.: 10482417; FOR HYDRAULIC POWER UNIT, TWIN M18 ANODE CASTING, MFR: OUTOTEC | UT |  |  |  | EX |  |  |  | URL NOT FOUND |  | OUTOTEC | [11 empty] | 10482417 |  |  |  | CLEANSED | PUMP | HYDRAULIC | TYPE |  | HEAD RANGE |  | POWER RATING |  | FLOW RATING |  | INLET SIZE |  | OUTLET SIZE |  | NUMBER OF STAGES |  | DISCHARGE PRESSURE | 230 BAR | DRIVE DETAILS |  | ELECTRICAL RATING |  | IMPELLER MATERIAL |  | CASE MATERIAL |  | SIZE |  | MOUNTING TYPE |  | HAZARD CLASS |  | CERTIFICATION/STANDARD |  | ADDITIONAL FEATURES EN | SPEED:1800 RPM,MATERIAL NO:613534,POS:16,FOR HYDRAULIC POWER UNIT,TWIN M18 ANODE CASTING | ADDITIONAL FEATURES ES |  | ADDITIONAL FEATURES FR | [23 empty] | Production Completed
STP_005 | Data Enrichment | MKV | MKV3 | OK | 2022-12-21 | 2022-12-26 |  | PASAR_11163 | 059785 | PSR059785 | CONSUMABLES | C | PD | 3000 | ERSA | OTHERS | PUMP, HYDRAULIC, TWO SPLINE SHAFT, CODE 2, MODEL PVH74, VICKERS | PUMP, HYDRAULIC, TWO SPLINE SHAFT, CODE 2, MODEL PVH74, VICKERS | UT |  |  |  | EX |  |  |  | https://www.eaton.com/ecm/groups/public/@pub/@eaton/@hyd/documents/content/pll_1442.pdf |  | VICKERS | PVH74 | [14 empty] | CLEANSED | PUMP | HYDRAULIC | TYPE | TWO SPLINE SHAFT | HEAD RANGE |  | POWER RATING |  | FLOW RATING |  | INLET SIZE |  | OUTLET SIZE |  | NUMBER OF STAGES |  | DISCHARGE PRESSURE |  | DRIVE DETAILS |  | ELECTRICAL RATING |  | IMPELLER MATERIAL |  | CASE MATERIAL |  | SIZE |  | MOUNTING TYPE |  | HAZARD CLASS |  | CERTIFICATION/STANDARD |  | ADDITIONAL FEATURES EN | CODE 2 | ADDITIONAL FEATURES ES |  | ADDITIONAL FEATURES FR | [23 empty] | Production Completed
STP_005 | Data Enrichment | MKV | MKV3 | OK | 2022-12-21 | 2022-12-26 |  | PASAR_11164 | 041864 | PSR041864 | CONSUMABLES | A | PD | 3000 | ERSA | OTHERS | PUMP, HYDRAULIC, TYPE: SCY14-1B; FOR RECOILLESS HAMMER HYDRAULIC COMPONENTS, MODEL: MRH-1000, MFR: ANSHAN TSX HEAVY INDUSTRY TECHNOLOGY CO.LTD | PUMP, HYDRAULIC, TYPE: SCY14-1B; FOR RECOILLESS HAMMER HYDRAULIC COMPONENTS, MODEL: MRH-1000, MFR: ANSHAN TSX HEAVY INDUSTRY TECHNOLOGY CO.LTD | AY |  |  |  | EX |  |  |  | http://www.jgyb.online/e_productshow/?14-Manual-variable-axial-piston-pump-14.html | https://www.made-in-china.com/showroom/ohpump/product-detailEvZmGsHUHkhz/China-Scy14-1b-Manual-Variable-Axial-Piston-Pump.html | ANSHAN TSX HEAVY INDUSTRY TECHNOLOGY CO LTD | SCY14-1B | [7 empty] | RECOILLESS HAMMER HYDRAULIC COMPONENTS | MRH-1000 | [5 empty] | ENRICHED | PUMP | HYDRAULIC | TYPE |  | HEAD RANGE |  | POWER RATING |  | FLOW RATING |  | INLET SIZE |  | OUTLET SIZE |  | NUMBER OF STAGES |  | DISCHARGE PRESSURE | 31.5 MPA | DRIVE DETAILS |  | ELECTRICAL RATING |  | IMPELLER MATERIAL |  | CASE MATERIAL |  | SIZE |  | MOUNTING TYPE |  | HAZARD CLASS |  | CERTIFICATION/STANDARD |  | ADDITIONAL FEATURES EN |  | ADDITIONAL FEATURES ES |  | ADDITIONAL FEATURES FR | [23 empty] | Production Completed
STP_005 | Data Enrichment | MKV | MKV3 | OK | 2022-12-21 | 2022-12-26 |  | PASAR_11165 | 047939 | PSR047939 | CRITICAL | B | ND | 3000 | UNBW | CAPITAL | PUMP, LOW PRESSURE, ACG052N7NVBP, DRAWING NO, CN0536-NP-M-(BM-0604-MP-01)-04: POSITION NO.11, FOR SAG MILL HYDRAULIC UNIT, MFR:CITIC HEAVY MACHINERY INC. NOTE: PUMP ONLY | PUMP, LOW PRESSURE, ACG052N7NVBP, DRAWING NO, CN0536-NP-M-(BM-0604-MP-01)-04: POSITION NO.11, FOR SAG MILL HYDRAULIC UNIT, MFR:CITIC HEAVY MACHINERY INC. NOTE: PUMP ONLY | UT |  |  |  | EX |  |  | GENERAL EXPORTATION (H.K.) CO., LTD. | https://www.fellerhoff.de/en/spareparts/pcps/5316/Imo_Pump_ACG_052_N7_NTBP/ |  | CITIC HEAVY MACHINERY INC | ACG052N7NVBP | [5 empty] | GENERAL EXPORTATION (H.K.) CO., LTD. |  | SAG MILL HYDRAULIC UNIT |  |  | CN0536-NP-M-(BM-0604-MP-01)-04 |  |  |  | CLEANSED | PUMP | HYDRAULIC | TYPE | LOW PRESSURE | HEAD RANGE |  | POWER RATING |  | FLOW RATING |  | INLET SIZE |  | OUTLET SIZE |  | NUMBER OF STAGES |  | DISCHARGE PRESSURE |  | DRIVE DETAILS |  | ELECTRICAL RATING |  | IMPELLER MATERIAL |  | CASE MATERIAL |  | SIZE |  | MOUNTING TYPE |  | HAZARD CLASS |  | CERTIFICATION/STANDARD |  | ADDITIONAL FEATURES EN | POS:11,NOTE:PUMP ONLY | ADDITIONAL FEATURES ES |  | ADDITIONAL FEATURES FR | [23 empty] | Production Completed
STP_005 | Data Enrichment | MKV | MKV3 | OK | 2022-12-21 | 2022-12-26 |  | PASAR_11167 | 021777 | PSR021777 | CRITICAL | B | V1 | 3000 | ERSA | OTHERS | PUMP, METERING PROCAM, SPXFLOW, DP500,JOB NO. 22088.10, SERIAL NO.:18003052, SPX FLOW TECHNOLOGY NORDERSTEDT GMBH, MFR: BRAN+LUEBBE | PUMP, METERING PROCAM, SPXFLOW, DP500,JOB NO. 22088.10, SERIAL NO.:18003052, SPX FLOW TECHNOLOGY NORDERSTEDT GMBH, MFR: BRAN+LUEBBE | UT |  |  |  | HB |  |  |  | https://www.axflow.com/nl-nl/catalogus/producten/pompen/doseerpompen-en-procespompen/branluebbe-dsdp-500 |  | BRAN+LUEBBE | DP500 |  | SPX FLOW TECHNOLOGY NORDERSTEDT GMBH | [10 empty] | 18003052 |  | ENRICHED | PUMP | METERING | TYPE | PROCAM | HEAD RANGE |  | POWER RATING |  | FLOW RATING | 500 L/HR | PRESSURE RATING | 5 BAR | VISCOSITY |  | SPEED RATING |  | DRIVE DETAILS |  | ELECTRICAL RATING |  | TURNDOWN RATIO |  | HOUSING MATERIAL |  | MOUNTING TYPE |  | HAZARD CLASS |  | CERTIFICATION/STANDARD |  | ADDITIONAL FEATURES EN | JOB NO:22088.10 | ADDITIONAL FEATURES ES |  | ADDITIONAL FEATURES FR | [27 empty] | Production Completed
STP_005 | Data Enrichment | MKV | MKV3 | OK | 2022-12-21 | 2022-12-26 |  | PASAR_11168 | 944283 | PSR944283 | CRITICAL | B | PD | 3000 | ERSA | OTHERS | PUMP, METERING, MODEL: GB1500SP9MNN, PRESSURE (MAX): 3 BARS, POWER: 0.75 KW, FOR SODIUM SILICATE DOSING PUMP PU-0501-CP-06, MFR: MILTON ROY | PUMP, METERING, MODEL: GB1500SP9MNN, PRESSURE (MAX): 3 BARS, POWER: 0.75 KW, FOR SODIUM SILICATE DOSING PUMP PU-0501-CP-06, MFR: MILTON ROY | PC |  |  |  | EX |  |  | GENERAL EXPORTATION (H.K.) CO., LTD. | http://www.ie-china.com/midunluo/midunluo/gbxiliejiliangbeng/list_93_31.html |  | MILTON ROY |  | GB1500SP9MNN |  |  |  |  | GENERAL EXPORTATION (H.K.) CO., LTD. |  | SODIUM SILICATE DOSING PUMP | PU-0501-CP-06 | [5 empty] | CLEANSED | PUMP | METERING | TYPE |  | HEAD RANGE |  | POWER RATING | 0.75 KW | FLOW RATING |  | PRESSURE RATING | 3 BAR | VISCOSITY |  | SPEED RATING |  | DRIVE DETAILS |  | ELECTRICAL RATING |  | TURNDOWN RATIO |  | HOUSING MATERIAL |  | MOUNTING TYPE |  | HAZARD CLASS |  | CERTIFICATION/STANDARD |  | ADDITIONAL FEATURES EN |  | ADDITIONAL FEATURES ES |  | ADDITIONAL FEATURES FR | [27 empty] | Production Completed
STP_005 | Data Enrichment | MKV | MKV3 | OK | 2022-12-21 | 2022-12-26 |  | PASAR_11170 | 036114 | PSR036114 | CONSUMABLES | C | PD | 3000 | ERSA | OTHERS | PUMP, OIL, 0.55 KW / 440 V / 60 Hz, CODE: LBZ-10, POSITION NO.: 9; FOR LUBRICATION SYSTEM, FSF EXAUST FAN, MODEL: XYZ-6G-T2, MFR: CHONGQING FEIXIONG LUBRICATION HYDRAULIC EQUIPMENT MANUFACTURE CO.,LTD. | PUMP, OIL, 0.55 KW / 440 V / 60 Hz, CODE: LBZ-10, POSITION NO.: 9; FOR LUBRICATION SYSTEM, FSF EXAUST FAN, MODEL: XYZ-6G-T2, MFR: CHONGQING FEIXIONG LUBRICATION HYDRAULIC EQUIPMENT MANUFACTURE CO.,LTD. | UT |  |  |  | EX |  |  |  | http://www.dhparts.com/h-nd-321.html |  | CHONGQING FEIXIONG LUBRICATION HYDRAULIC EQUIPMENT MANUFACTURE CO LTD | LBZ-10 | [7 empty] | LUBRICATION SYSTEM,FSF EXAUST FAN | XYZ-6G-T2 | [5 empty] | ENRICHED | PUMP | GEAR | TYPE | OIL | HEAD RANGE |  | POWER RATING | 0.55 KW | FLOW RATING |  | INLET SIZE |  | OUTLET SIZE |  | PRESSURE RATING |  | SPEED RATING |  | DRIVE DETAILS |  | ELECTRICAL RATING | 440 V,60 HZ | GEAR MATERIAL |  | SHAFT MATERIAL |  | CASE MATERIAL |  | SHAFT SIZE |  | TEMPERATURE RATING |  | HAZARD CLASS |  | CERTIFICATION/STANDARD |  | ADDITIONAL FEATURES EN | POS:9 | ADDITIONAL FEATURES ES |  | ADDITIONAL FEATURES FR | [21 empty] | Production Completed
STP_005 | Data Enrichment | MKV | MKV3 | OK | 2022-12-21 | 2022-12-26 |  | PASAR_11171 | 036109 | PSR036109 | CONSUMABLES | C | PD | 3000 | ERSA | OTHERS | PUMP, OIL, 720 X 555 X 470, CODE: YX-0.18, POSITION NO.: 2; FOR LUBRICATION SYSTEM, FSF EXAUST FAN, MODEL: XYZ-6G-T2, MFR: CHONGQING FEIXIONG LUBRICATION HYDRAULIC EQUIPMENT MANUFACTURE CO.,LTD. | PUMP, OIL, 720 X 555 X 470, CODE: YX-0.18, POSITION NO.: 2; FOR LUBRICATION SYSTEM, FSF EXAUST FAN, MODEL: XYZ-6G-T2, MFR: CHONGQING FEIXIONG LUBRICATION HYDRAULIC EQUIPMENT MANUFACTURE CO.,LTD. | UT |  |  |  | EX |  |  |  | URL NOT FOUND |  | CHONGQING FEIXIONG LUBRICATION HYDRAULIC EQUIPMENT MANUFACTURE CO LTD | YX-0.18 | [7 empty] | LUBRICATION SYSTEM,FSF EXAUST FAN | XYZ-6G-T2 | [5 empty] | CLEANSED | PUMP | LUBE | TYPE | OIL | INLET SIZE |  | OUTLET SIZE |  | FLOW RATING |  | DISCHARGE RATING |  | STROKE |  | PUMPING RATIO |  | SUCTION PRESSURE |  | DISCHARGE PRESSURE |  | TEMPERATURE RATING |  | MOUNTING TYPE |  | HAZARD CLASS |  | CERTIFICATION/STANDARD |  | ADDITIONAL FEATURES EN | SIZE:720 X 555 X 470 MM,POS:2 | ADDITIONAL FEATURES ES |  | ADDITIONAL FEATURES FR | [29 empty] | Production Completed
STP_005 | Data Enrichment | MKV | MKV3 | OK | 2022-12-21 | 2022-12-26 |  | PASAR_11172 | 949146 | PSR949146 | CRITICAL | A | PD | 3000 | ERSA | OTHERS | PUMP, OIL, AUXILIARY, P/N 202300003, FOR LUBE OIL FILTER SYSTEM OF SATURATED STEAM TURBINE, TYPE: GTW + B5S-5, TURBINE SERIAL NO.: 21227, MFR: KRACHT | PUMP, OIL, AUXILIARY, P/N 202300003, FOR LUBE OIL FILTER SYSTEM OF SATURATED STEAM TURBINE, TYPE: GTW + B5S-5, TURBINE SERIAL NO.: 21227, MFR: KRACHT | PC |  |  |  | EX |  |  |  | URL NOT FOUND |  | KRACHT | 202300003 | [7 empty] | LUBE OIL FILTER SYSTEM OF SATURATED STEAM TURBINE | GTW + B5S-5 |  |  |  | 21227 |  | CLEANSED | PUMP | LUBE | TYPE | OIL,AUXILIARY | INLET SIZE |  | OUTLET SIZE |  | FLOW RATING |  | DISCHARGE RATING |  | STROKE |  | PUMPING RATIO |  | SUCTION PRESSURE |  | DISCHARGE PRESSURE |  | TEMPERATURE RATING |  | MOUNTING TYPE |  | HAZARD CLASS |  | CERTIFICATION/STANDARD |  | ADDITIONAL FEATURES EN |  | ADDITIONAL FEATURES ES |  | ADDITIONAL FEATURES FR | [29 empty] | Production Completed
STP_005 | Data Enrichment | MKV | MKV3 | OK | 2022-12-21 | 2022-12-26 |  | PASAR_11173 | 949147 | PSR949147 | CRITICAL | A | PD | 3000 | ERSA | OTHERS | PUMP, OIL, EMERGENCY, P/N 200120002, FOR LUBE OIL FILTER SYSTEM OF SATURATED STEAM TURBINE, TYPE: GTW + B5S-5, TURBINE SERIAL NO.: 21227, MFR: KRACHT | PUMP, OIL, EMERGENCY, P/N 200120002, FOR LUBE OIL FILTER SYSTEM OF SATURATED STEAM TURBINE, TYPE: GTW + B5S-5, TURBINE SERIAL NO.: 21227, MFR: KRACHT | PC |  |  |  | EX |  |  |  | URL NOT FOUND |  | KRACHT | 200120002 | [7 empty] | LUBE OIL FILTER SYSTEM OF SATURATED STEAM TURBINE | GTW + B5S-5 |  |  |  | 21227 |  | CLEANSED | PUMP | LUBE | TYPE | OIL,EMERGENCY | INLET SIZE |  | OUTLET SIZE |  | FLOW RATING |  | DISCHARGE RATING |  | STROKE |  | PUMPING RATIO |  | SUCTION PRESSURE |  | DISCHARGE PRESSURE |  | TEMPERATURE RATING |  | MOUNTING TYPE |  | HAZARD CLASS |  | CERTIFICATION/STANDARD |  | ADDITIONAL FEATURES EN |  | ADDITIONAL FEATURES ES |  | ADDITIONAL FEATURES FR | [29 empty] | Production Completed
STP_005 | Data Enrichment | MKV | MKV3 | OK | 2022-12-21 | 2022-12-26 |  | PASAR_11174 | 908667 | PSR908667 | CONSUMABLES | C | PD | 3000 | ERSA | OTHERS | PUMP, OIL, GEAR, MODEL: HPR-2, MFR: DAITO KOGYO Co.LTD | PUMP, OIL, GEAR, MODEL: HPR-2, MFR: DAITO KOGYO Co.LTD | UT |  |  |  | EX |  |  | FUJI TRADING CO., LTD. | http://www.gearpump.co.jp/seihin/hpr/hpr-e.html | http://www.ablemarineservices.com/prodDesc.php?pid=370 | DAITO KOGYO CO LTD | HPR-2 | [5 empty] | FUJI TRADING CO., LTD. | [8 empty] | CLEANSED | PUMP | GEAR | TYPE | OIL | HEAD RANGE |  | POWER RATING |  | FLOW RATING |  | INLET SIZE |  | OUTLET SIZE |  | PRESSURE RATING |  | SPEED RATING |  | DRIVE DETAILS |  | ELECTRICAL RATING |  | GEAR MATERIAL |  | SHAFT MATERIAL |  | CASE MATERIAL |  | SHAFT SIZE |  | TEMPERATURE RATING |  | HAZARD CLASS |  | CERTIFICATION/STANDARD |  | ADDITIONAL FEATURES EN |  | ADDITIONAL FEATURES ES |  | ADDITIONAL FEATURES FR | [21 empty] | Production Completed
STP_005 | Data Enrichment | MKV | MKV3 | OK | 2022-12-21 | 2022-12-26 |  | PASAR_11175 | 017674 | PSR017674 | CONSUMABLES | C | PD | 3000 | ERSA | OTHERS | PUMP, OIL, GEAR, TYPE: 1K-FBKW, CAPACITY: 650 L/hr, RPM: 1720 RPM, PRESSURE SUCTION: 10 kg/cm2; PRESSURE DELIVERY: 15 kg/cm2; POWER: 0.75 kW; MFR: VOLCANO Co. LTD | PUMP, OIL, GEAR, TYPE: 1K-FBKW, CAPACITY: 650 L/hr, RPM: 1720 RPM, PRESSURE SUCTION: 10 kg/cm2; PRESSURE DELIVERY: 15 kg/cm2; POWER: 0.75 kW; MFR: VOLCANO Co. LTD | PC |  |  |  | EX |  |  |  | URL NOT FOUND |  | VOLCANO CO LTD | 1K-FBKW | [14 empty] | CLEANSED | PUMP | GEAR | TYPE | OIL | HEAD RANGE |  | POWER RATING | 0.75 KW | FLOW RATING | 650 L/HR | INLET SIZE |  | OUTLET SIZE |  | PRESSURE RATING | 10 KG/CM2 SUCTION,15 KG/CM2 DELIVERY | SPEED RATING | 1720 RPM | DRIVE DETAILS |  | ELECTRICAL RATING |  | GEAR MATERIAL |  | SHAFT MATERIAL |  | CASE MATERIAL |  | SHAFT SIZE |  | TEMPERATURE RATING |  | HAZARD CLASS |  | CERTIFICATION/STANDARD |  | ADDITIONAL FEATURES EN |  | ADDITIONAL FEATURES ES |  | ADDITIONAL FEATURES FR | [21 empty] | Production Completed
STP_005 | Data Enrichment | MKV | MKV3 | OK | 2022-12-21 | 2022-12-26 |  | PASAR_11177 | 041895 | PSR041895 | CONSUMABLES | A | PD | 3000 | ERSA | OTHERS | PUMP, OIL, MODEL: 10MCY14-1B; PRESSURE: 10ML/R, RPM: 1500; WITH MOTOR, VOLTS: 440, HZ: 60, SPEED: 1745 RPM; KW: 4; HP: 5.5 PUMP AND MOTOR ADAPTER FRAME INCLUDED; FOR CONCENTRATE THICKENER RAKE UP AND DOWN HYDRAULIC UNIT | PUMP, OIL, MODEL: 10MCY14-1B; PRESSURE: 10ML/R, RPM: 1500; WITH MOTOR, VOLTS: 440, HZ: 60, SPEED: 1745 RPM; KW: 4; HP: 5.5 PUMP AND MOTOR ADAPTER FRAME INCLUDED; FOR CONCENTRATE THICKENER RAKE UP AND DOWN HYDRAULIC UNIT | AY |  |  |  | EX |  |  |  | https://zhenyuan.en.made-in-china.com/product/XZyQUoOJnxhH/China-Hydraulic-Pump-10mcy-Axial-Piston-Heavy-Fuel-Oil-Pump-10mcy14-1b.html |  |  | 10MCY14-1B | [7 empty] | CONCENTRATE THICKENER RAKE UP AND DOWN HYDRAULIC UNIT | [6 empty] | CLEANSED | PUMP | HYDRAULIC | TYPE | OIL | HEAD RANGE |  | POWER RATING |  | FLOW RATING |  | INLET SIZE |  | OUTLET SIZE |  | NUMBER OF STAGES |  | DISCHARGE PRESSURE | 10ML/R | DRIVE DETAILS | MOTOR,440 V,60 HZ,1745 RPM,4 KW,5.5 HP | ELECTRICAL RATING |  | IMPELLER MATERIAL |  | CASE MATERIAL |  | SIZE |  | MOUNTING TYPE |  | HAZARD CLASS |  | CERTIFICATION/STANDARD |  | ADDITIONAL FEATURES EN | SPEED:1500 RPM,W/PUMP AND MOTOR ADAPTER FRAME INCLUDED | ADDITIONAL FEATURES ES |  | ADDITIONAL FEATURES FR | [23 empty] | Production Completed
STP_005 | Data Enrichment | MKV | MKV3 | OK | 2022-12-21 | 2022-12-26 |  | PASAR_11194 | 012819 | PSR012819 | CRITICAL | B | PD | 3000 | ERSA | OTHERS | PUMP, SUBMERSIBLE, STAINLESS STEEL, MODEL: 50F21. 5-62; DISCHARGE RATE: 0.28 M3/MIN; TOTAL HEAD: 15M, OUTPUT: 1.5 KW; VOLTAGE: 440V; NO. OF POLE: 2; MFG NO.:14442194001; BRAND: TSURUMI | PUMP, SUBMERSIBLE, STAINLESS STEEL, MODEL: 50F21. 5-62; DISCHARGE RATE: 0.28 M3/MIN; TOTAL HEAD: 15M, OUTPUT: 1.5 KW; VOLTAGE: 440V; NO. OF POLE: 2; MFG NO.:14442194001; BRAND: TSURUMI | AY |  |  |  | EX |  |  | FUJI TRADING CO., LTD. | https://www.tsurumipump.com/assets/1/23/DIM01_50MG21.5-62.pdf |  | TSURUMI |  | 50MG21.5-62 |  |  |  |  | FUJI TRADING CO., LTD. | [8 empty] | CLEANSED | PUMP | SUBMERSIBLE | TYPE |  | HEAD RANGE | 15 M | POWER RATING | 1.5 KW | FLOW RATING |  | INLET SIZE |  | OUTLET SIZE |  | NUMBER OF STAGES |  | DISCHARGE PRESSURE | 0.28 M3/MIN | SUCTION PRESSURE |  | BORE SIZE |  | SPEED RATING |  | DRIVE DETAILS |  | ELECTRICAL RATING | 440 V,2 POLE | IMPELLER DIAMETER |  | IMPELLER MATERIAL | STAINLESS STEEL | CASE MATERIAL |  | END CONNECTION |  | TEMPERATURE RATING |  | HAZARD CLASS |  | CERTIFICATION/STANDARD |  | ADDITIONAL FEATURES EN | MFG NO:14442194001 | ADDITIONAL FEATURES ES |  | ADDITIONAL FEATURES FR | [15 empty] | Production Completed
STP_005 | Data Enrichment | MKV | MKV3 | OK | 2022-12-21 | 2022-12-26 |  | PASAR_11195 | 034825 | PSR034825 | CONSUMABLES | A | PD | 3000 | ERSA | OTHERS | PUMP, SUBMERSIBLE, VERTICAL, ENGINEERING PLASTIC, MODEL: 100FYUL-50-100/10, POWER: 11 KW, FLOW RATE: 100 m3/H, H: 10 m, SPEED: 1200 rpm, INSERTION DEPTH: 1500 mm, | PUMP, SUBMERSIBLE, VERTICAL, ENGINEERING PLASTIC, MODEL: 100FYUL-50-100/10, POWER: 11 KW, FLOW RATE: 100 m3/H, H: 10 m, SPEED: 1200 rpm, INSERTION DEPTH: 1500 mm, NUMBER: 100YC451, PRODUCTION LICENSE NO. XK06-0013-00983, WEIGHT: 593 kg, MFR: YIXING LINGGU PLASTIC EQUIPMENT, MOTOR, 3-PHASE, TYPE: 1TL0002-1DC-0FA4-Z-160L, RATING: 11 KW, 60 Hz, Cos Φ 0.76, 440 V, 21.5A, 1160 rpm, IP: 54, 128 KJ, TORQUE: 90.8 N-M, CONSTANT TORQUE: 30-60 Hz, VARIABLE TORQUE: 5-30 Hz, WEIGHT: 128 kg, INSULATION CLASS: 155, FOR MEP WASHING TANK PUMP, EQUIPMENT NO: PU-0501-CP-07 | UT |  |  |  | EX |  |  |  | URL NOT FOUND |  | YIXING LINGGU PLASTIC EQUIPMENT |  | 100FYUL-50-100/10 | [6 empty] | MEP WASHING TANK PUMP | PU-0501-CP-07 | [5 empty] | CLEANSED | PUMP | SUBMERSIBLE | TYPE | VERTICAL | HEAD RANGE | 10 M | POWER RATING | 11 KW | FLOW RATING | 100 M3/HR | INLET SIZE |  | OUTLET SIZE |  | NUMBER OF STAGES |  | DISCHARGE PRESSURE |  | SUCTION PRESSURE |  | BORE SIZE |  | SPEED RATING | 1200 RPM | DRIVE DETAILS | MOTOR,3-PHASE,11 KW,60 HZ,COS Φ 0.76,440 V,21.5 A,1160 RPM,IP54,128 KJ,TORQUE:90.8 NM,CONSTANT TORQUE: 30-60 HZ,VARIABLE TORQUE:5-30 HZ,WEIGHT: 128 KG,INSULATION CLASS:155 | ELECTRICAL RATING |  | IMPELLER DIAMETER |  | IMPELLER MATERIAL |  | CASE MATERIAL |  | END CONNECTION |  | TEMPERATURE RATING |  | HAZARD CLASS |  | CERTIFICATION/STANDARD |  | ADDITIONAL FEATURES EN | ENGINEERING PLASTIC,INSERTION DEPTH:1500 MM,NUMBER:100YC451,PRODUCTION LICENSE NO:XK06-0013-00983,WEIGHT:593 KG,W/MOTOR TYPE: 1TL0002-1DC-0FA4-Z-160L | ADDITIONAL FEATURES ES |  | ADDITIONAL FEATURES FR | [15 empty] | Production Completed
STP_005 | Data Enrichment | MKV | MKV3 | OK | 2022-12-21 | 2022-12-26 |  | PASAR_11196 | 050965 | PSR050965 | CONSUMABLES | C | PD | 3000 | ERSA | OTHERS | PUMP, SUBMERSIBLE, VERTICAL, MODEL: PPS300, COLUMN: 1500 MM + 500 MM SUCTION EXTENSION, SUCTION STRAINER, DISCHARGE: 50MM BS4504 PN16 FLANGE, BUILD: PVDF (CASING, BACKPLATE AND IMPELLER), IMPELLER DIA: 155 MM | PUMP, SUBMERSIBLE, VERTICAL, MODEL: PPS300, COLUMN: 1500 MM + 500 MM SUCTION EXTENSION, SUCTION STRAINER, DISCHARGE: 50MM BS4504 PN16 FLANGE, BUILD: PVDF (CASING, BACKPLATE AND IMPELLER), IMPELLER DIA: 155 MM , SHAFT: 316 STAINLESS STEEL SLEEVED BY IMPELLER EXTENSION, BEARING: PTFE/CERAMIC, O-RING: VITON; LIQUID: 0-98% SULFURIC ACID, CAPACITY: 30m3/HR, DISCHARGE HEAD: 15 METERS, SUCTION: FLOODED, TEMPERATURE: 60 DEG C, S.G.: <1.84, VISCOCITY: <7.61 cP, SOLIDS: NONE; MOTOR: 15 kW POWER, POWER ABSORBED (kW): 7.7 X 1.84 (S.G.) = 14, SPEED (RPM): 3500, TYPE: TEFV IP55, FRAME SIZE: 160M, ELETRICAL SUPPLY: 440/3/60, ATEX ZONE: SAFE AREA, MOTOR BRAND: WEG, MFR: CREST PUMPS | AY |  |  |  | EX | CREST PUMPS | MODEL: PPS300 |  | https://www.polypump.co.uk/industrial-pump.php?item=138259 |  |  |  | PPS 300 | [13 empty] | CLEANSED | PUMP | SUBMERSIBLE | TYPE | VERTICAL,SUCTION STRAINER | HEAD RANGE | 15 M | POWER RATING |  | FLOW RATING | 30 M3/HR | INLET SIZE |  | OUTLET SIZE |  | NUMBER OF STAGES |  | DISCHARGE PRESSURE |  | SUCTION PRESSURE |  | BORE SIZE |  | SPEED RATING |  | DRIVE DETAILS | MOTOR,15 KW,POWER ABSORBED(KW):7.7 X 1.84 (SG)=14,SPEED:3500 RPM,FRAME SIZE:160 M,ELETRICAL SUPPLY:440/3/60,IP55 | ELECTRICAL RATING |  | IMPELLER DIAMETER | 155 MM | IMPELLER MATERIAL |  | CASE MATERIAL |  | END CONNECTION |  | TEMPERATURE RATING | 60 DEG C | HAZARD CLASS |  | CERTIFICATION/STANDARD |  | ADDITIONAL FEATURES EN | COLUMN:1500 MM+500 MM SUCTION EXTENSION,DISCHARGE:50MM BS4504 PN16 FLANGE,BUILD:PVDF(CASING,BACKPLATE AND IMPELLER),SHAFT MATERIAL:316 STAINLESS STEEL SLEEVED BY IMPELLER EXTENSION,BEARING:PTFE/CERAMIC,O-RING:VITON,LIQUID:0-98 PCT SULFURIC ACID,SUCTION:FLOODED,SG:<1.84, VISCOCITY:<7.61 CP,SOLIDS:NONE,MOTOR TYPE:TEFV,ATEX ZONE:SAFE AREA,MOTOR BRAND:WEG | ADDITIONAL FEATURES ES |  | ADDITIONAL FEATURES FR | [15 empty] | Production Completed
STP_005 | Data Enrichment | MKV | MKV3 | OK | 2022-12-21 | 2022-12-26 |  | PASAR_11197 | 050504 | PSR050504 | CONSUMABLES | A | PD | 3000 | ERSA | OTHERS | PUMP, TRANSFER, GEAR, P/N 001239, R65/315 FL-Z-W-SAE3-L, GEARBOX, ASR 450-L-CCW; BRAND: RICK MEIER | PUMP, TRANSFER, GEAR, P/N 001239, R65/315 FL-Z-W-SAE3-L, GEARBOX, ASR 450-L-CCW; BRAND: RICK MEIER | AY |  |  |  | EX |  |  | PROFEX INTERNATIONAL | https://www-yursat-com-tr.translate.goog/r65315-fl-z-1-402141-r65315-fl-z-w-sa3-l.html?_x_tr_sl=tr&_x_tr_tl=en&_x_tr_hl=en&_x_tr_pto=sc | https://amp.ontrium.com/en/turkey/brands/rickmeier/r65-315-fl-z-w-sae3-l |  | 001239 | R65/315 FL-Z-W-SAE3-L |  |  |  |  | PROFEX INTERNATIONAL | [8 empty] | CLEANSED | PUMP | GEAR | TYPE | TRANSFER | HEAD RANGE |  | POWER RATING |  | FLOW RATING |  | INLET SIZE |  | OUTLET SIZE |  | PRESSURE RATING |  | SPEED RATING |  | DRIVE DETAILS |  | ELECTRICAL RATING |  | GEAR MATERIAL |  | SHAFT MATERIAL |  | CASE MATERIAL |  | SHAFT SIZE |  | TEMPERATURE RATING |  | HAZARD CLASS |  | CERTIFICATION/STANDARD |  | ADDITIONAL FEATURES EN | W/GEARBOX, ASR 450-L-CCW,BRAND:RICK MEIER | ADDITIONAL FEATURES ES |  | ADDITIONAL FEATURES FR | [21 empty] | Production Completed
STP_005 | Data Enrichment | MKV | MKV3 | OK | 2022-12-21 | 2022-12-26 |  | PASAR_11199 | 614728 | PSR614728 | CONSUMABLES | C | PD | 3000 | ERSA | OTHERS | PUMP, VACUUM, FREE AIR DISPLACEMENT: 113 L/M AT 60 HZ; MOTOR SIZE: 1/3 HP; MOTOR SPEED: 1725 RPM; VOLTAGE RANGE: 220-240V, 50-60 HZ; BRAND/MODEL: ROBINAIR 15401 OR EQUIVALENT | PUMP, VACUUM, FREE AIR DISPLACEMENT: 113 L/M AT 60 HZ; MOTOR SIZE: 1/3 HP; MOTOR SPEED: 1725 RPM; VOLTAGE RANGE: 220-240V, 50-60 HZ; BRAND/MODEL: ROBINAIR 15401 OR EQUIVALENT | UT |  |  |  | EX |  |  |  | https://www.robinair.com/products/4-cfm-vacuum-pump-110-115v220-250v-selectable |  | ROBINAIR |  | 15401 | [13 empty] | ENRICHED | PUMP | VACUUM | TYPE |  | INLET SIZE | 1/4 IN | OUTLET SIZE |  | PRESSURE RATING |  | POWER RATING |  | DRIVE DETAILS | MOTOR SIZE:1/3 HP,SPEED:1725 RPM,VOLTAGE RANGE:220-240 V,50-60 HZ | SPEED RATING |  | FLOW RATING | 113 LPM | NUMBER OF STAGES | 2 | IMPELLER SIZE |  | IMPELLER MATERIAL |  | SHAFT MATERIAL |  | HOUSING MATERIAL |  | TEMPERATURE RATING |  | HAZARD CLASS |  | CERTIFICATION/STANDARD | CE | ADDITIONAL FEATURES EN | FREQUENCY:60 HZ | ADDITIONAL FEATURES ES |  | ADDITIONAL FEATURES FR | [23 empty] | Production Completed
STP_005 | Data Enrichment | MKV | MKV3 | OK | 2022-12-21 | 2022-12-26 |  | PASAR_11203 | 144596 | PSR144596 | CRITICAL | B | PD | 3000 | ERSA | OTHERS | PUMP,HYDRAULIC,OIL,CAPACITY: 56 LI/MIN.,DISCHARGE PRESS:70 KG/CM2;MDL.PVF-PNTO-12ER; MAKER: SUMITOMO PRECISION PRODUCTS CO., INC., JAPAN. | PUMP,HYDRAULIC,OIL,CAPACITY: 56 LI/MIN.,DISCHARGE PRESS:70 KG/CM2;MDL.PVF-PNTO-12ER; MAKER: SUMITOMO PRECISION PRODUCTS CO., INC., JAPAN. | UT |  |  |  | EX |  |  |  | http://www.moorepumps.com/assets/pvf-pump.pdf |  | SUMITOMO PRECISION PRODUCTS CO INC,JAPAN |  | PVF-PNTO-12ER | [13 empty] | CLEANSED | PUMP | HYDRAULIC | TYPE | OIL | HEAD RANGE |  | POWER RATING |  | FLOW RATING | 56 LPM | INLET SIZE |  | OUTLET SIZE |  | NUMBER OF STAGES |  | DISCHARGE PRESSURE | 70 KG/CM2 | DRIVE DETAILS |  | ELECTRICAL RATING |  | IMPELLER MATERIAL |  | CASE MATERIAL |  | SIZE |  | MOUNTING TYPE |  | HAZARD CLASS |  | CERTIFICATION/STANDARD |  | ADDITIONAL FEATURES EN |  | ADDITIONAL FEATURES ES |  | ADDITIONAL FEATURES FR | [23 empty] | Production Completed