## Sheet1
Project Code | Activities | Production User | CA Code | Production Comments | Start Date | End Date | Remarks | Griha ID | SN | PASAR MATERIAL NUMBER | INVENTORY TYPE | BI CODE | MRP TYPE | MATERIAL GROUP | MATERIAL TYPE | SAP INVENTORY TYPE | SHORT DESCRIPTION | LONG DESCRIPTION | UM | SAP PN | SAP MFG NUMBER | SAP MFG NAME | LOT SIZE | PASAR MFG NAME | PASAR PN | SUPPLIER (source list) | Reference URL | Reference URL 1 | Manufacturer Name | Manufacturer Part Number | Model Number | Alternate Manufacturer | Alternate Manufacturer Part Number | Alternate Manufacturer 1 | Alternate Manufacturer Part Number 1 | Supplier Name | Supplier Part Number | Equipment Name | Equipment Model | Equipment Manufacturer | Drawing Number | Drawing Version | Serial Number | Item Number | Enriched/Cleansed | Noun | Modifier | Attribute Name 1 | Attribute Value 1 | Attribute Name 2 | Attribute Value 2 | Attribute Name 3 | Attribute Value 3 | Attribute Name 4 | Attribute Value 4 | Attribute Name 5 | Attribute Value 5 | Attribute Name 6 | Attribute Value 6 | Attribute Name 7 | Attribute Value 7 | Attribute Name 8 | Attribute Value 8 | Attribute Name 9 | Attribute Value 9 | Attribute Name 10 | Attribute Value 10 | Attribute Name 11 | Attribute Value 11 | Attribute Name 12 | Attribute Value 12 | Attribute Name 13 | Attribute Value 13 | Attribute Name 14 | Attribute Value 14 | Attribute Name 15 | Attribute Value 15 | Attribute Name 16 | Attribute Value 16 | Attribute Name 17 | Attribute Value 17 | Attribute Name 18 | Attribute Value 18 | Attribute Name 19 | Attribute Value 19 | Attribute Name 20 | Attribute Value 20 | Attribute Name 21 | Attribute Value 21 | Attribute Name 22 | Attribute Value 22 | Attribute Name 23 | Attribute Value 23 | Attribute Name 24 | Attribute Value 24 | Attribute Name 25 | Attribute Value 25 | Attribute Name 26 | Attribute Value 26 | Attribute Name 27 | Attribute Value 27 | Attribute Name 28 | Attribute Value 28 | Attribute Name 29 | Attribute Value 29 | Attribute Name 30 | Attribute Value 30 | Status
STP_005 | Data Enrichment | MUF | MUF | OK | 2022-12-26 | 2022-12-26 |  | PASAR_7855 | 054095 | PSR054095 | CONSUMABLES | B | V1 | 5920 | ERSA | OTHERS | PSRLT-10.22-MN-SPROCKET (DRIVE), 8 TOOTH, P/N 25, CODE: LB-03022, MATERIAL: 45#, FOR BOARD SYSTEM ASSEMBLY, MODEL: LB1250-03000 OF FRAME FILTER PRESS, FILTER AREA:150 m2, No. OF FILTER PLATES, N:28; FILTER CHAMBER Vo., V: 3.0 m3 | PSRLT-10.22-MN-SPROCKET (DRIVE), 8 TOOTH, P/N 25, CODE: LB-03022, MATERIAL: 45#, FOR BOARD SYSTEM ASSEMBLY, MODEL: LB1250-03000 OF FRAME FILTER PRESS, FILTER AREA:150 m2, No. OF FILTER PLATES, N:28; FILTER CHAMBER Vo., V: 3.0 m3 MODEL: XMCGF150/1250-UI | PC |  |  |  | HB |  |  | CHINA NERIN ENGINEERING CO., LTD. | Url not found |  |  | 25 | [5 empty] | CHINA NERIN ENGINEERING CO., LTD. |  | FRAME FILTER PRESS,FILTER AREA:150 m2, No. OF FILTER PLATES, N:28; FILTER CHAMBER VOLUME: 3 m3 | LB1250-03000,XMCGF150/1250-UI | [5 empty] | Cleansed | SPROCKET | No Modifier | TYPE | DRIVE | PITCH |  | NUMBER OF TEETH | 8 | BORE DIAMETER |  | PITCH DIAMETER |  | MATERIAL | STEEL GRADE 45 | OUTSIDE DIAMETER |  | HUB SIZE |  | HAZARD CLASS |  | CERTIFICATION/STANDARD |  | ADDITIONAL FEATURES EN | CODE:LB-03022,FOR BOARD SYSTEM ASSEMBLY,PSRLT-10.22-MN | ADDITIONAL FEATURES ES |  | ADDITIONAL FEATURES FR | [35 empty] | Production Completed
STP_005 | Data Enrichment | MUF | MUF | OK | 2022-12-26 | 2022-12-26 |  | PASAR_8044 | 945528 | PSR945528 | CONSUMABLES | B | V1 | 5920 | ERSA | OTHERS | PSRLT-11.52-MN-SPROCKET, HEAD, 7 TEETH, SPLIT TYPE, PITCH DIAMETER; 327.3 MM, ID: 165 MM, OD: 356 MM, NO. 0F BOLTS= 8, BOLT HOLE DIAMETER: 13 MM, BCD: 195 MM, ACCEPTABLE BRAND: TSUBAKI FENNER | PSRLT-11.52-MN-SPROCKET, HEAD, 7 TEETH, SPLIT TYPE, PITCH DIAMETER; 327.3 MM, ID: 165 MM, OD: 356 MM, NO. 0F BOLTS= 8, BOLT HOLE DIAMETER: 13 MM, BCD: 195 MM, ACCEPTABLE BRAND: TSUBAKI FENNER | PC |  |  |  | HB |  |  | RBER INDUSTRIAL & TRADING CORPORATION | Url not found |  | TSUBAKI |  |  | FENNER |  |  |  | RBER INDUSTRIAL & TRADING CORPORATION | [8 empty] | Cleansed | SPROCKET | No Modifier | TYPE | HEAD,SPLIT | PITCH |  | NUMBER OF TEETH | 7 | BORE DIAMETER | 165 MM | PITCH DIAMETER | 327.3 MM | MATERIAL |  | OUTSIDE DIAMETER | 356 MM | HUB SIZE |  | HAZARD CLASS |  | CERTIFICATION/STANDARD |  | ADDITIONAL FEATURES EN | NUMBER OF BOLTS:8, BOLT HOLE DIAMETER: 13 MM, BCD: 195 MM,PSRLT-11.52-MN | ADDITIONAL FEATURES ES |  | ADDITIONAL FEATURES FR | [35 empty] | Production Completed
STP_005 | Data Enrichment | MUF | MUF | OK | 2022-12-26 | 2022-12-26 |  | PASAR_8966 | 108476 | PSR108476 | CONSUMABLES | B | V1 | 5920 | ERSA | OTHERS | PSRLT-4.13-MN-SPROCKET, B-TYPE, 16 TEETH, FOR RS/ANSI ROLLER CHAIN NO. 120, PITCH: 38.10 MM, SINGLE STRAND, WITH STOCK BORE AND INTEGRAL HUB ON ONE SIDE; ACCEPTABLE BRAND: TSUBAKI / FENNER / REYNOLDS / SKF | PSRLT-4.13-MN-SPROCKET, B-TYPE, 16 TEETH, FOR RS/ANSI ROLLER CHAIN NO. 120, PITCH: 38.10 MM, SINGLE STRAND, WITH STOCK BORE AND INTEGRAL HUB ON ONE SIDE; ACCEPTABLE BRAND: TSUBAKI / FENNER / REYNOLDS / SKF | PC |  |  |  | HB |  |  | FUJI TRADING CO., LTD. | Url not found |  | TSUBAKI |  |  | FENNER |  | REYNOLDS ¦ SKF |  | FUJI TRADING CO., LTD. | [8 empty] | Cleansed | SPROCKET | CHAIN | TYPE |  | NUMBER OF STRANDS | 1 | CHAIN NUMBER | RS 120 | PITCH | 38.1 MM | ISO DESIGNATION |  | NUMBER OF TEETH | 16 | BORE DIAMETER |  | PITCH DIAMETER |  | MATERIAL |  | OUTSIDE DIAMETER |  | HUB SIZE |  | FACE WIDTH |  | LENGTH |  | KEYWAY SIZE |  | HAZARD CLASS |  | CERTIFICATION/STANDARD | ANSI | ADDITIONAL FEATURES EN | B-TYPE,FOR ROLLER CHAIN,W/STOCK BORE AND INTEGRAL HUB ON ONE SIDE,PSRLT-4.13-MN | ADDITIONAL FEATURES ES |  | ADDITIONAL FEATURES FR | [23 empty] | Production Completed
STP_005 | Data Enrichment | MUF | MUF | OK | 2022-12-26 | 2022-12-26 |  | PASAR_9304 | 077278 | PSR077278 | CONSUMABLES | B | V1 | 5920 | ERSA | OTHERS | PSRLT-4.94-MN-SPROCKET, B-TYPE, 17 TEETH, SINGLE ROW, PITCH DIAMETER: 241.91 MM; O.D.: 264 MM; FOR RS/ANSI ROLLER CHAIN NO. 140, PITCH: 44.45 MM; WITH STOCK BORE AND INTEGRAL HUB ON ONE SIDE; HUB OD: 127 MM; HUB LENGTH: 63 MM, WIT | PSRLT-4.94-MN-SPROCKET, B-TYPE, 17 TEETH, SINGLE ROW, PITCH DIAMETER: 241.91 MM; O.D.: 264 MM; FOR RS/ANSI ROLLER CHAIN NO. 140, PITCH: 44.45 MM; WITH STOCK BORE AND INTEGRAL HUB ON ONE SIDE; HUB OD: 127 MM; HUB LENGTH: 63 MM, WITH STOCK BORE; ACCEPTABLE BRAND: TSUBAKI / FENNER / REYNOLDS / SKF | PC |  |  |  | HB |  |  | FUJI TRADING CO., LTD. | Url not found |  | TSUBAKI |  |  | FENNER |  | REYNOLDS ¦ SKF |  | FUJI TRADING CO., LTD. | [8 empty] | Cleansed | SPROCKET | CHAIN | TYPE |  | NUMBER OF STRANDS | 1 | CHAIN NUMBER | RS 140 | PITCH | 44.45 MM | ISO DESIGNATION |  | NUMBER OF TEETH | 17 | BORE DIAMETER |  | PITCH DIAMETER | 241.91 MM | MATERIAL |  | OUTSIDE DIAMETER | 264 MM | HUB SIZE | OD 127 X LG 63 MM | FACE WIDTH |  | LENGTH |  | KEYWAY SIZE |  | HAZARD CLASS |  | CERTIFICATION/STANDARD | ANSI | ADDITIONAL FEATURES EN | B-TYPE,FOR ROLLER CHAIN,W/STOCK BORE AND INTEGRAL HUB ON ONE SIDE,PSRLT-4.94-MN | ADDITIONAL FEATURES ES |  | ADDITIONAL FEATURES FR | [23 empty] | Production Completed
STP_005 | Data Enrichment | MUF | MUF | OK | 2022-12-26 | 2022-12-26 |  | PASAR_9465 | 250002 | PSR250002 | CONSUMABLES | B | V1 | 5920 | ERSA | OTHERS | PSRLT-5.28-MN-SPROCKET, B-TYPE, 35 TEETH, MATERIAL: SAE 4140 ALLOY STEEL; FOR RS/ANSI ROLLER CHAIN NO. 140, PITCH: 44.45 MM; SINGLE STRAND, WITH STOCK BORE AND WELDED HUB ON ONE SIDE; ACCEPTABLE BRAND: TSUBAKI / FENNER / REYNOLDS / SKF | PSRLT-5.28-MN-SPROCKET, B-TYPE, 35 TEETH, MATERIAL: SAE 4140 ALLOY STEEL; FOR RS/ANSI ROLLER CHAIN NO. 140, PITCH: 44.45 MM; SINGLE STRAND, WITH STOCK BORE AND WELDED HUB ON ONE SIDE; ACCEPTABLE BRAND: TSUBAKI / FENNER / REYNOLDS / SKF | PC |  |  |  | HB |  |  | FUJI TRADING CO., LTD. | Url not found |  | TSUBAKI |  |  | FENNER |  | REYNOLDS ¦ SKF |  | FUJI TRADING CO., LTD. | [8 empty] | Cleansed | SPROCKET | CHAIN | TYPE |  | NUMBER OF STRANDS | 1 | CHAIN NUMBER | RS 140 | PITCH | 44.45 MM | ISO DESIGNATION |  | NUMBER OF TEETH | 35 | BORE DIAMETER |  | PITCH DIAMETER |  | MATERIAL | ALLOY STEEL SAE 4140 | OUTSIDE DIAMETER |  | HUB SIZE |  | FACE WIDTH |  | LENGTH |  | KEYWAY SIZE |  | HAZARD CLASS |  | CERTIFICATION/STANDARD | ANSI | ADDITIONAL FEATURES EN | B-TYPE,FOR ROLLER CHAIN,W/STOCK BORE AND WELDED HUB ON ONE SIDE,PSRLT-5.28-MN | ADDITIONAL FEATURES ES |  | ADDITIONAL FEATURES FR | [23 empty] | Production Completed
STP_005 | Data Enrichment | MUF | MUF | OK | 2022-12-26 | 2022-12-26 |  | PASAR_9685 | 522090 | PSR522090 | CONSUMABLES | B | V1 | 5700 | ERSA | OTHERS | PSRLT-5.77-MN-SPROCKET, CHAIN, P/N 32, FOR APRON CONVEYOR, DWG. NO. B 54799, MFR: KOBUKURO IRON WORKS CO., LTD., JAPAN; REFERENCE MESCO DWG. NO. AM11028 | PSRLT-5.77-MN-SPROCKET, CHAIN, P/N 32, FOR APRON CONVEYOR, DWG. NO. B 54799, MFR: KOBUKURO IRON WORKS CO., LTD., JAPAN; REFERENCE MESCO DWG. NO. AM11028 | PC |  |  |  | HB |  |  | MESCO, INC. | Url not found |  | KOBUKURO IRON WORKS CO., LTD., JAPAN | 32 | [5 empty] | MESCO, INC. |  | APRON CONVEYOR |  |  | B 54799,AM11028 |  |  |  | Cleansed | SPROCKET | CHAIN | TYPE |  | NUMBER OF STRANDS |  | CHAIN NUMBER |  | PITCH |  | ISO DESIGNATION |  | NUMBER OF TEETH |  | BORE DIAMETER |  | PITCH DIAMETER |  | MATERIAL |  | OUTSIDE DIAMETER |  | HUB SIZE |  | FACE WIDTH |  | LENGTH |  | KEYWAY SIZE |  | HAZARD CLASS |  | CERTIFICATION/STANDARD |  | ADDITIONAL FEATURES EN | PSRLT-5.77-MN | ADDITIONAL FEATURES ES |  | ADDITIONAL FEATURES FR | [23 empty] | Production Completed
STP_005 | Data Enrichment | MUF | MUF | OK | 2022-12-26 | 2022-12-26 |  | PASAR_10159 | 106844 | PSR106844 | CONSUMABLES | B | V1 | 5920 | ERSA | OTHERS | PSRLT-6.82-MN-SPROCKET, DRIVE, P/N 12; FOR JOUSIVASARA SPRING HAMMER MODEL: FW 2000, REFERENCE SPARE PARTS DRAWING NO.: 6140841, MFR: FOSTER WHEELER | PSRLT-6.82-MN-SPROCKET, DRIVE, P/N 12; FOR JOUSIVASARA SPRING HAMMER MODEL: FW 2000, REFERENCE SPARE PARTS DRAWING NO.: 6140841, MFR: FOSTER WHEELER | PC |  |  |  | HB |  |  | CATHAY INDUSTRIAL & MILL SUPPLY INC. | Url not found |  | FOSTER WHEELER | 12 | [5 empty] | CATHAY INDUSTRIAL & MILL SUPPLY INC. |  | JOUSIVASARA SPRING HAMMER | FW 2000 |  | 6140841 |  |  |  | Cleansed | SPROCKET | No Modifier | TYPE | DRIVE | PITCH |  | NUMBER OF TEETH |  | BORE DIAMETER |  | PITCH DIAMETER |  | MATERIAL |  | OUTSIDE DIAMETER |  | HUB SIZE |  | HAZARD CLASS |  | CERTIFICATION/STANDARD |  | ADDITIONAL FEATURES EN | PSRLT-6.82-MN | ADDITIONAL FEATURES ES |  | ADDITIONAL FEATURES FR | [35 empty] | Production Completed
STP_005 | Data Enrichment | MUF | MUF | OK | 2022-12-26 | 2022-12-26 |  | PASAR_10315 | 036010 | PSR036010 | CONSUMABLES | B | V1 | 5920 | ERSA | OTHERS | PSRLT-7.15-MN-SPROCKET, B-TYPE, 18 TEETH, DOUBLE ROW; FOR RS/ANSI ROLLER CHAIN NO. 50-2, WITH INTEGRAL HUB ON ONE SIDE (STOCK BORE); ACCEPTABLE BRAND: TSUBAKI / FENNER / REYNOLDS / SKF | PSRLT-7.15-MN-SPROCKET, B-TYPE, 18 TEETH, DOUBLE ROW; FOR RS/ANSI ROLLER CHAIN NO. 50-2, WITH INTEGRAL HUB ON ONE SIDE (STOCK BORE); ACCEPTABLE BRAND: TSUBAKI / FENNER / REYNOLDS / SKF | PC |  |  |  | HB |  |  | FUJI TRADING CO., LTD. | Url not found |  | TSUBAKI |  |  | FENNER |  | REYNOLDS ¦ SKF |  | FUJI TRADING CO., LTD. | [8 empty] | Cleansed | SPROCKET | CHAIN | TYPE |  | NUMBER OF STRANDS | 2 | CHAIN NUMBER | RS 50-2 | PITCH |  | ISO DESIGNATION |  | NUMBER OF TEETH | 18 | BORE DIAMETER |  | PITCH DIAMETER |  | MATERIAL |  | OUTSIDE DIAMETER |  | HUB SIZE |  | FACE WIDTH |  | LENGTH |  | KEYWAY SIZE |  | HAZARD CLASS |  | CERTIFICATION/STANDARD | ANSI | ADDITIONAL FEATURES EN | B-TYPE,FOR ROLLER CHAIN,W/INTEGRAL HUB ON ONE SIDE (STOCK BORE),PSRLT-7.15-MN | ADDITIONAL FEATURES ES |  | ADDITIONAL FEATURES FR | [23 empty] | Production Completed
STP_005 | Data Enrichment | MUF | MUF | OK | 2022-12-26 | 2022-12-26 |  | PASAR_10614 | 035765 | PSR035765 | CONSUMABLES | B | V1 | 5700 | ERSA | OTHERS | PSRLT-8.1-MN-SPROCKET ASSSEMBLY, DRIVE, T142N Z=8 EPASYM 0118, OUTOTEC MATERIAL NO.: N048441187 / 3013202; POSITION NO.: 2 / 27, REFERENCE DRAWING NO.: 636/220-P21-Q3-107; FOR DRIVE SHAFT ASSEMBLY, DRAG CONVEYOR, MFR: OUTOTEC | PSRLT-8.1-MN-SPROCKET ASSSEMBLY, DRIVE, T142N Z=8 EPASYM 0118, OUTOTEC MATERIAL NO.: N048441187 / 3013202; POSITION NO.: 2 / 27, REFERENCE DRAWING NO.: 636/220-P21-Q3-107; FOR DRIVE SHAFT ASSEMBLY, DRAG CONVEYOR, MFR: OUTOTEC | AY |  |  |  | HB |  |  |  | Url not found |  | OUTOTEC | N048441187 | T142N | OUTOTEC | 3013202 |  |  |  |  | DRIVE SHAFT ASSEMBLY, DRAG CONVEYOR |  |  | 636/220-P21-Q3-107 |  |  |  | Cleansed | SPROCKET | No Modifier | TYPE | DRIVE | PITCH |  | NUMBER OF TEETH | 8 | BORE DIAMETER |  | PITCH DIAMETER |  | MATERIAL |  | OUTSIDE DIAMETER |  | HUB SIZE |  | HAZARD CLASS |  | CERTIFICATION/STANDARD |  | ADDITIONAL FEATURES EN | ASSEMBLY,EPASYM 0118,POS NO:2/27,PSRLT-8.1-MN | ADDITIONAL FEATURES ES |  | ADDITIONAL FEATURES FR | [35 empty] | Production Completed
STP_005 | Data Enrichment | MUF | MUF | OK | 2022-12-26 | 2022-12-26 |  | PASAR_10702 | 030106 | PSR030106 | CONSUMABLES | B | V1 | 5920 | ERSA | OTHERS | PSRLT-8.54-MN-SPROCKET, DRIVEN, P/N YGE329-4, 19 TEETH, HUB O.D. 90 mm, I.D. 50 mm, HUB LENGTH: 50 mm, PITCH: 30 mm, MATERIAL: 45A, SINGLE STRAND, WITH STOCK BORE AND WELDED HUB ON ONE SIDE, SPARE CODE: C0202.11.3 | PSRLT-8.54-MN-SPROCKET, DRIVEN, P/N YGE329-4, 19 TEETH, HUB O.D. 90 mm, I.D. 50 mm, HUB LENGTH: 50 mm, PITCH: 30 mm, MATERIAL: 45A, SINGLE STRAND, WITH STOCK BORE AND WELDED HUB ON ONE SIDE, SPARE CODE: C0202.11.3 ; FOR MAGNETIC SEPARATOR, MODEL: RCDD-8; ACCEPTABLE BRAND: TSUBAKI / FENNER / REYNOLDS / SKF | PC |  |  |  | HB |  |  | GENERAL EXPORTATION (H.K.) CO., LTD. | Url not found |  | TSUBAKI |  | YGE329-4 | FENNER |  | REYNOLDS ¦ SKF |  | GENERAL EXPORTATION (H.K.) CO., LTD. |  | MAGNETIC SEPARATOR | RCDD-8 | [5 empty] | Cleansed | SPROCKET | CHAIN | TYPE | DRIVE | NUMBER OF STRANDS | 1 | CHAIN NUMBER |  | PITCH | 30 MM | ISO DESIGNATION |  | NUMBER OF TEETH | 19 | BORE DIAMETER | 50 MM | PITCH DIAMETER |  | MATERIAL | STEEL GRADE 45A | OUTSIDE DIAMETER |  | HUB SIZE | OD 90 X LG 50 MM | FACE WIDTH |  | LENGTH |  | KEYWAY SIZE |  | HAZARD CLASS |  | CERTIFICATION/STANDARD |  | ADDITIONAL FEATURES EN | W/STOCK BORE AND WELDED HUB ON ONE SIDE, SPARE CODE: C0202.11.3,PSRLT-8.54-MN | ADDITIONAL FEATURES ES |  | ADDITIONAL FEATURES FR | [23 empty] | Production Completed
STP_005 | Data Enrichment | MUF | MUF | OK | 2022-12-26 | 2022-12-26 |  | PASAR_10703 | 030105 | PSR030105 | CONSUMABLES | B | V1 | 5920 | ERSA | OTHERS | PSRLT-8.54-MN-SPROCKET, DRIVING, P/N YGE329-3, 27 TEETH, HUB O.D. 90 mm, I.D. 45 mm, HUB LENGTH: 50 mm, PITCH: 30 mm, MATERIAL: 45A, SINGLE STRAND, WITH STOCK BORE AND WELDED HUB ON ONE SIDE, SPARE CODE: C0202.11.2 | PSRLT-8.54-MN-SPROCKET, DRIVING, P/N YGE329-3, 27 TEETH, HUB O.D. 90 mm, I.D. 45 mm, HUB LENGTH: 50 mm, PITCH: 30 mm, MATERIAL: 45A, SINGLE STRAND, WITH STOCK BORE AND WELDED HUB ON ONE SIDE, SPARE CODE: C0202.11.2 ; FOR MAGNETIC SEPARATOR, MODEL: RCDD-8; ACCEPTABLE BRAND: TSUBAKI / FENNER / REYNOLDS / SKF | PC |  |  |  | HB |  |  | GENERAL EXPORTATION (H.K.) CO., LTD. | Url not found |  | TSUBAKI |  | YGE329-3 | FENNER |  | REYNOLDS ¦ SKF |  | GENERAL EXPORTATION (H.K.) CO., LTD. |  | MAGNETIC SEPARATOR | RCDD-8 | [5 empty] | Cleansed | SPROCKET | CHAIN | TYPE | DRIVE | NUMBER OF STRANDS | 1 | CHAIN NUMBER |  | PITCH | 30 MM | ISO DESIGNATION |  | NUMBER OF TEETH | 27 | BORE DIAMETER | 45 MM | PITCH DIAMETER |  | MATERIAL | STEEL GRADE 45A | OUTSIDE DIAMETER |  | HUB SIZE | OD 90 X LG 50 MM | FACE WIDTH |  | LENGTH |  | KEYWAY SIZE |  | HAZARD CLASS |  | CERTIFICATION/STANDARD |  | ADDITIONAL FEATURES EN | W/STOCK BORE AND WELDED HUB ON ONE SIDE, SPARE CODE: C0202.11.2,PSRLT-8.54-MN | ADDITIONAL FEATURES ES |  | ADDITIONAL FEATURES FR | [23 empty] | Production Completed
STP_005 | Data Enrichment | MUF | MUF | OK | 2022-12-26 | 2022-12-26 |  | PASAR_10732 | 222879 | PSR222879 | CONSUMABLES | B | V1 | 5920 | ERSA | OTHERS | PSRLT-8.68-MN-SPROCKET, B-TYPE, 70 TEETH, MATERIAL: SAE 4140 ALLOY STEEL; FOR RS/ANSI ROLLER CHAIN NO. 100, PITCH: 31.75 MM; SINGLE STRAND, WITH STOCK BORE AND WELDED HUB ON ONE SIDE; ACCEPTABLE BRAND: TSUBAKI / FENNER / REYNOLDS / SKF | PSRLT-8.68-MN-SPROCKET, B-TYPE, 70 TEETH, MATERIAL: SAE 4140 ALLOY STEEL; FOR RS/ANSI ROLLER CHAIN NO. 100, PITCH: 31.75 MM; SINGLE STRAND, WITH STOCK BORE AND WELDED HUB ON ONE SIDE; ACCEPTABLE BRAND: TSUBAKI / FENNER / REYNOLDS / SKF | PC |  |  |  | HB |  |  | FUJI TRADING CO., LTD. | Url not found |  | TSUBAKI |  |  | FENNER |  | REYNOLDS ¦ SKF |  | FUJI TRADING CO., LTD. | [8 empty] | Cleansed | SPROCKET | CHAIN | TYPE |  | NUMBER OF STRANDS | 1 | CHAIN NUMBER | RS 100 | PITCH | 31.75 MM | ISO DESIGNATION |  | NUMBER OF TEETH | 70 | BORE DIAMETER |  | PITCH DIAMETER |  | MATERIAL | ALLOY STEEL SAE 4140 | OUTSIDE DIAMETER |  | HUB SIZE |  | FACE WIDTH |  | LENGTH |  | KEYWAY SIZE |  | HAZARD CLASS |  | CERTIFICATION/STANDARD | ANSI | ADDITIONAL FEATURES EN | B-TYPE,FOR ROLLER CHAIN,W/STOCK BORE AND WELDED HUB ON ONE SIDE,PSRLT-8.68-MN | ADDITIONAL FEATURES ES |  | ADDITIONAL FEATURES FR | [23 empty] | Production Completed
STP_005 | Data Enrichment | MUF | MUF | OK | 2022-12-26 | 2022-12-26 |  | PASAR_10781 | 041195 | PSR041195 | CONSUMABLES | B | V1 | 5920 | ERSA | OTHERS | PSRLT-8.88-MN-SPROCKET, DRIVE, STANDARD: KDZD01-00-7, SPARE CODE: A0304.1.16, POSITION NO.: 23; FOR SPRING HAMMERING DEVICE; MFR: BEIJING BOONHUAYUE TECHNOLOGY DEVELOPMENT CO.,LTD | PSRLT-8.88-MN-SPROCKET, DRIVE, STANDARD: KDZD01-00-7, SPARE CODE: A0304.1.16, POSITION NO.: 23; FOR SPRING HAMMERING DEVICE; MFR: BEIJING BOONHUAYUE TECHNOLOGY DEVELOPMENT CO.,LTD | PC |  |  |  | HB |  |  | GENERAL EXPORTATION (H.K.) CO., LTD. | Url not found |  | BEIJING BOONHUAYUE TECHNOLOGY DEVELOPMENT CO.,LTD | KDZD01-00-7 | [5 empty] | GENERAL EXPORTATION (H.K.) CO., LTD. |  | SPRING HAMMERING DEVICE | [6 empty] | Cleansed | SPROCKET | No Modifier | TYPE | DRIVE | PITCH |  | NUMBER OF TEETH |  | BORE DIAMETER |  | PITCH DIAMETER |  | MATERIAL |  | OUTSIDE DIAMETER |  | HUB SIZE |  | HAZARD CLASS |  | CERTIFICATION/STANDARD |  | ADDITIONAL FEATURES EN | SPARE CODE: A0304.1.16, POS NO: 23,PSRLT-8.88-MN | ADDITIONAL FEATURES ES |  | ADDITIONAL FEATURES FR | [35 empty] | Production Completed
STP_005 | Data Enrichment | MUF | MUF | OK | 2022-12-26 | 2022-12-26 |  | PASAR_10982 | 382783 | PSR382783 | CRITICAL | B | V1 | 5920 | ERSA | OTHERS | PSRLT-9.48-MN-SPROCKET, C-TYPE, 30 TEETH, SINGLE ROW, FOR RS/ANSI ROLLER CHAIN NO. 100, SINGLE STRAND, PITCH: 31.75 MM, PITCH DIAMETER: 303.75 MM, O.D.: 321 MM, WITH STOCK BORE AND HUB ON BOTH SIDES; ACCEPTABLE BRAND: TSUBAKI / FE | PSRLT-9.48-MN-SPROCKET, C-TYPE, 30 TEETH, SINGLE ROW, FOR RS/ANSI ROLLER CHAIN NO. 100, SINGLE STRAND, PITCH: 31.75 MM, PITCH DIAMETER: 303.75 MM, O.D.: 321 MM, WITH STOCK BORE AND HUB ON BOTH SIDES; ACCEPTABLE BRAND: TSUBAKI / FENNER / REYNOLDS / SKF | PC |  |  |  | HB |  |  | FUJI TRADING CO., LTD. | Url not found |  | TSUBAKI |  |  | FENNER |  | REYNOLDS ¦ SKF |  | FUJI TRADING CO., LTD. | [8 empty] | Cleansed | SPROCKET | CHAIN | TYPE |  | NUMBER OF STRANDS | 1 | CHAIN NUMBER | RS 100 | PITCH | 31.75 MM | ISO DESIGNATION |  | NUMBER OF TEETH | 30 | BORE DIAMETER |  | PITCH DIAMETER | 303.75 MM | MATERIAL |  | OUTSIDE DIAMETER | 321 MM | HUB SIZE |  | FACE WIDTH |  | LENGTH |  | KEYWAY SIZE |  | HAZARD CLASS |  | CERTIFICATION/STANDARD | ANSI | ADDITIONAL FEATURES EN | C-TYPE,FOR ROLLER CHAIN,W/STOCK BORE AND HUB ON BOTH SIDES,PSRLT-9.48-MN | ADDITIONAL FEATURES ES |  | ADDITIONAL FEATURES FR | [23 empty] | Production Completed
STP_005 | Data Enrichment | MUF | MUF | OK | 2022-12-26 | 2022-12-26 |  | PASAR_10995 | 440364 | PSR440364 | CONSUMABLES | B | V1 | 5920 | ERSA | OTHERS | PSRLT-9.55-MN-SPROCKET, B-TYPE, 54 TEETH, SINGLE ROW, PITCH DIA.: 546.05 MM; O.D.: 564 MM; FOR RS/ANSI ROLLER CHAIN NO. 100, PITCH: 31.75 MM; WITH STOCK BORE AND WELDED HUB ON ONE SIDE; HUB O.D.: 147 MM; HUB LENGTH: 80 MM | PSRLT-9.55-MN-SPROCKET, B-TYPE, 54 TEETH, SINGLE ROW, PITCH DIA.: 546.05 MM; O.D.: 564 MM; FOR RS/ANSI ROLLER CHAIN NO. 100, PITCH: 31.75 MM; WITH STOCK BORE AND WELDED HUB ON ONE SIDE; HUB O.D.: 147 MM; HUB LENGTH: 80 MM; ACCEPTABLE BRAND: TSUBAKI / FENNER / REYNOLDS / SKF | PC |  |  |  | HB |  |  | FUJI TRADING CO., LTD. | Url not found |  | TSUBAKI |  |  | FENNER |  | REYNOLDS ¦ SKF |  | FUJI TRADING CO., LTD. | [8 empty] | Cleansed | SPROCKET | CHAIN | TYPE |  | NUMBER OF STRANDS | 1 | CHAIN NUMBER | RS 100 | PITCH | 31.75 MM | ISO DESIGNATION |  | NUMBER OF TEETH | 54 | BORE DIAMETER |  | PITCH DIAMETER | 546.05 MM | MATERIAL |  | OUTSIDE DIAMETER | 147 MM | HUB SIZE | OD 147 X 80 LG MM | FACE WIDTH |  | LENGTH |  | KEYWAY SIZE |  | HAZARD CLASS |  | CERTIFICATION/STANDARD | ANSI | ADDITIONAL FEATURES EN | B-TYPE,FOR ROLLER CHAIN,W/STOCK BORE AND WELDED HUB ON ONE SIDE,PSRLT-9.55-MN | ADDITIONAL FEATURES ES |  | ADDITIONAL FEATURES FR | [23 empty] | Production Completed
STP_005 | Data Enrichment | MUF | MUF | OK | 2022-12-26 | 2022-12-26 |  | PASAR_11037 | 054101 | PSR054101 | CONSUMABLES | B | V1 | 5920 | ERSA | OTHERS | PSRLT-9.83-MN-SPROCKET, 15 TOOTH, P/N 32, CODE: LB-03026, MATERIAL: 45#, FOR BOARD SYSTEM ASSEMBLY, MODEL: LB1250-03000 OF FRAME FILTER PRESS, FILTER AREA:150 m2, No. OF FILTER PLATES, N:28; FILTER CHAMBER Vo., V: 3.0 m3 | PSRLT-9.83-MN-SPROCKET, 15 TOOTH, P/N 32, CODE: LB-03026, MATERIAL: 45#, FOR BOARD SYSTEM ASSEMBLY, MODEL: LB1250-03000 OF FRAME FILTER PRESS, FILTER AREA:150 m2, No. OF FILTER PLATES, N:28; FILTER CHAMBER Vo., V: 3.0 m3 , MODEL: XMCGF150/1250-UI | PC |  |  |  | HB |  |  | CHINA NERIN ENGINEERING CO., LTD. | Url not found |  |  | 32 | [5 empty] | CHINA NERIN ENGINEERING CO., LTD. |  | FRAME FILTER PRESS,FILTER AREA:150 m2, No. OF FILTER PLATES, N:28; FILTER CHAMBER VOLUME: 3 m3 | LB1250-03000,XMCGF150/1250-UI | [5 empty] | Cleansed | SPROCKET | No Modifier | TYPE |  | PITCH |  | NUMBER OF TEETH | 15 | BORE DIAMETER |  | PITCH DIAMETER |  | MATERIAL | STEEL GRADE 45 | OUTSIDE DIAMETER |  | HUB SIZE |  | HAZARD CLASS |  | CERTIFICATION/STANDARD |  | ADDITIONAL FEATURES EN | CODE: LB-0302,FOR BOARD SYSTEM ASSEMBLY,PSRLT-9.83-MN | ADDITIONAL FEATURES ES |  | ADDITIONAL FEATURES FR | [35 empty] | Production Completed
STP_005 | Data Enrichment | MUF | MUF | OK | 2022-12-26 | 2022-12-26 |  | PASAR_11038 | 054097 | PSR054097 | CONSUMABLES | B | V1 | 5920 | ERSA | OTHERS | PSRLT-9.83-MN-SPROCKET, 25 TOOTH, P/N 27, CODE: LB-03023, MATERIAL: 45#, FOR BOARD SYSTEM ASSEMBLY, MODEL: LB1250-03000 OF FRAME FILTER PRESS, FILTER AREA:150 m2, No. OF FILTER PLATES, N:28; FILTER CHAMBER Vo., V: 3.0 m3 | PSRLT-9.83-MN-SPROCKET, 25 TOOTH, P/N 27, CODE: LB-03023, MATERIAL: 45#, FOR BOARD SYSTEM ASSEMBLY, MODEL: LB1250-03000 OF FRAME FILTER PRESS, FILTER AREA:150 m2, No. OF FILTER PLATES, N:28; FILTER CHAMBER Vo., V: 3.0 m3 , MODEL: XMCGF150/1250-UI | PC |  |  |  | HB |  |  | GENERAL EXPORTATION (H.K.) CO., LTD. | Url not found |  |  | 27 | [5 empty] | GENERAL EXPORTATION (H.K.) CO., LTD. |  | FRAME FILTER PRESS,FILTER AREA:150 m2, No. OF FILTER PLATES, N:28; FILTER CHAMBER VOLUME: 3 m3 | LB1250-03000,XMCGF150/1250-UI | [5 empty] | Cleansed | SPROCKET | No Modifier | TYPE |  | PITCH |  | NUMBER OF TEETH | 25 | BORE DIAMETER |  | PITCH DIAMETER |  | MATERIAL | STEEL GRADE 45 | OUTSIDE DIAMETER |  | HUB SIZE |  | HAZARD CLASS |  | CERTIFICATION/STANDARD |  | ADDITIONAL FEATURES EN | CODE: LB-03023,FOR BOARD SYSTEM ASSEMBLY,PSRLT-9.83-MN | ADDITIONAL FEATURES ES |  | ADDITIONAL FEATURES FR | [35 empty] | Production Completed
STP_005 | Data Enrichment | MUF | MUF | OK | 2022-12-26 | 2022-12-26 |  | PASAR_13156 | 402411 | PSR402411 | CONSUMABLES | C | PD | 5920 | ERSA | OTHERS | SPROCKET, A-TYPE, 13 TEETH, SINGLE ROW, FOR RS/ANSI ROLLER CHAIN NO. 100, PITCH: 31.75 MM; SINGLE STRAND, WITH STOCK BORE; WITHOUT HUB; ACCEPTABLE BRAND: TSUBAKI / FENNER / REYNOLDS / SKF | SPROCKET, A-TYPE, 13 TEETH, SINGLE ROW, FOR RS/ANSI ROLLER CHAIN NO. 100, PITCH: 31.75 MM; SINGLE STRAND, WITH STOCK BORE; WITHOUT HUB; ACCEPTABLE BRAND: TSUBAKI / FENNER / REYNOLDS / SKF | PC |  |  |  | EX |  |  |  | Url not found |  | TSUBAKI |  |  | FENNER |  | REYNOLDS ¦ SKF | [10 empty] | Cleansed | SPROCKET | CHAIN | TYPE |  | NUMBER OF STRANDS | 1 | CHAIN NUMBER | RS 100 | PITCH | 31.75 MM | ISO DESIGNATION |  | NUMBER OF TEETH | 13 | BORE DIAMETER |  | PITCH DIAMETER |  | MATERIAL |  | OUTSIDE DIAMETER |  | HUB SIZE |  | FACE WIDTH |  | LENGTH |  | KEYWAY SIZE |  | HAZARD CLASS |  | CERTIFICATION/STANDARD | ANSI | ADDITIONAL FEATURES EN | A-TYPE,FOR ROLLER CHAIN,W/STOCK BORE, W/O HUB | ADDITIONAL FEATURES ES |  | ADDITIONAL FEATURES FR | [23 empty] | Production Completed
STP_005 | Data Enrichment | MUF | MUF | OK | 2022-12-26 | 2022-12-26 |  | PASAR_13157 | 307079 | PSR307079 | CONSUMABLES | B | PD | 5920 | ERSA | OTHERS | SPROCKET, A-TYPE, 19 TEETH, FOR RS/ANSI ROLLER CHAIN NO. 120, PITCH: 38.10 MM; SINGLE ROW, WITH STOCK BORE; WITHOUT HUB; ACCEPTABLE BRAND: TSUBAKI / FENNER / REYNOLDS / SKF | SPROCKET, A-TYPE, 19 TEETH, FOR RS/ANSI ROLLER CHAIN NO. 120, PITCH: 38.10 MM; SINGLE ROW, WITH STOCK BORE; WITHOUT HUB; ACCEPTABLE BRAND: TSUBAKI / FENNER / REYNOLDS / SKF | PC |  |  |  | EX |  |  |  | Url not found |  | TSUBAKI |  |  | FENNER |  | REYNOLDS ¦ SKF | [10 empty] | Cleansed | SPROCKET | CHAIN | TYPE |  | NUMBER OF STRANDS | 1 | CHAIN NUMBER | RS 120 | PITCH | 38.1 MM | ISO DESIGNATION |  | NUMBER OF TEETH | 19 | BORE DIAMETER |  | PITCH DIAMETER |  | MATERIAL |  | OUTSIDE DIAMETER |  | HUB SIZE |  | FACE WIDTH |  | LENGTH |  | KEYWAY SIZE |  | HAZARD CLASS |  | CERTIFICATION/STANDARD | ANSI | ADDITIONAL FEATURES EN | A-TYPE,FOR ROLLER CHAIN,W/STOCK BORE, W/O HUB | ADDITIONAL FEATURES ES |  | ADDITIONAL FEATURES FR | [23 empty] | Production Completed
STP_005 | Data Enrichment | MUF | MUF | OK | 2022-12-26 | 2022-12-26 |  | PASAR_13158 | 576958 | PSR576958 | CONSUMABLES | B | PD | 5920 | ERSA | OTHERS | SPROCKET, A-TYPE, 21 TEETH,SINGLEROW,PITCH DIA.:340.84MM;OD:368MM;FOR RS/ANSI ROLLER CHAIN NO. 160, PITCH: 50.80MM; WITH STOCK BORE; WITHOUT HUB; ACCEPTABLE BRAND: TSUBAKI / FENNER / REYNOLDS / SKF | SPROCKET, A-TYPE, 21 TEETH,SINGLEROW,PITCH DIA.:340.84MM;OD:368MM;FOR RS/ANSI ROLLER CHAIN NO. 160, PITCH: 50.80MM; WITH STOCK BORE; WITHOUT HUB; ACCEPTABLE BRAND: TSUBAKI / FENNER / REYNOLDS / SKF | PC |  |  |  | EX |  |  |  | Url not found |  | TSUBAKI |  |  | FENNER |  | REYNOLDS ¦ SKF | [10 empty] | Cleansed | SPROCKET | CHAIN | TYPE |  | NUMBER OF STRANDS | 1 | CHAIN NUMBER | RS 160 | PITCH | 50.8 MM | ISO DESIGNATION |  | NUMBER OF TEETH | 21 | BORE DIAMETER |  | PITCH DIAMETER | 340.84 MM | MATERIAL |  | OUTSIDE DIAMETER | 368 MM | HUB SIZE |  | FACE WIDTH |  | LENGTH |  | KEYWAY SIZE |  | HAZARD CLASS |  | CERTIFICATION/STANDARD | ANSI | ADDITIONAL FEATURES EN | A-TYPE,FOR ROLLER CHAIN,W/STOCK BORE, W/O HUB | ADDITIONAL FEATURES ES |  | ADDITIONAL FEATURES FR | [23 empty] | Production Completed
STP_005 | Data Enrichment | MUF | MUF | OK | 2022-12-26 | 2022-12-26 |  | PASAR_13159 | 387268 | PSR387268 | CONSUMABLES | C | PD | 5920 | ERSA | OTHERS | SPROCKET, A-TYPE, 26 TEETH,SINGLEROW,PITCH DIA.:158.04MM;OD:168MM;FOR RS/ANSI ROLLER CHAIN NO. 60, PITCH: 19.05MM; WITH STOCK BORE; WITHOUT HUB; ACCEPTABLE BRAND: TSUBAKI / FENNER / REYNOLDS / SKF | SPROCKET, A-TYPE, 26 TEETH,SINGLEROW,PITCH DIA.:158.04MM;OD:168MM;FOR RS/ANSI ROLLER CHAIN NO. 60, PITCH: 19.05MM; WITH STOCK BORE; WITHOUT HUB; ACCEPTABLE BRAND: TSUBAKI / FENNER / REYNOLDS / SKF | PC |  |  |  | EX |  |  |  | Url not found |  | TSUBAKI |  |  | FENNER |  | REYNOLDS ¦ SKF | [10 empty] | Cleansed | SPROCKET | CHAIN | TYPE |  | NUMBER OF STRANDS | 1 | CHAIN NUMBER | RS 60 | PITCH | 19.05 MM | ISO DESIGNATION |  | NUMBER OF TEETH | 26 | BORE DIAMETER |  | PITCH DIAMETER | 158.04 MM | MATERIAL |  | OUTSIDE DIAMETER | 168 MM | HUB SIZE |  | FACE WIDTH |  | LENGTH |  | KEYWAY SIZE |  | HAZARD CLASS |  | CERTIFICATION/STANDARD | ANSI | ADDITIONAL FEATURES EN | A-TYPE,FOR ROLLER CHAIN,W/STOCK BORE, W/O HUB | ADDITIONAL FEATURES ES |  | ADDITIONAL FEATURES FR | [23 empty] | Production Completed
STP_005 | Data Enrichment | MUF | MUF | OK | 2022-12-26 | 2022-12-26 |  | PASAR_13160 | 648479 | PSR648479 | CRITICAL | B | PD | 5920 | ERSA | OTHERS | SPROCKET, A-TYPE, 36 TEETH, RS 60-2,Z36,TWO ROWS; ACCEPTABLE BRAND: TSUBAKI / FENNER / REYNOLDS / SKF | SPROCKET, A-TYPE, 36 TEETH, RS 60-2,Z36,TWO ROWS; ACCEPTABLE BRAND: TSUBAKI / FENNER / REYNOLDS / SKF | PC |  |  |  | EX |  |  |  | Url not found |  | TSUBAKI |  |  | FENNER |  | REYNOLDS ¦ SKF | [10 empty] | Cleansed | SPROCKET | CHAIN | TYPE |  | NUMBER OF STRANDS | 2 | CHAIN NUMBER | RS 60-2 | PITCH |  | ISO DESIGNATION |  | NUMBER OF TEETH | 36 | BORE DIAMETER |  | PITCH DIAMETER |  | MATERIAL |  | OUTSIDE DIAMETER |  | HUB SIZE |  | FACE WIDTH |  | LENGTH |  | KEYWAY SIZE |  | HAZARD CLASS |  | CERTIFICATION/STANDARD |  | ADDITIONAL FEATURES EN | TYPE A | ADDITIONAL FEATURES ES |  | ADDITIONAL FEATURES FR | [23 empty] | Production Completed
STP_005 | Data Enrichment | MUF | MUF | OK | 2022-12-26 | 2022-12-26 |  | PASAR_13161 | 023512 | PSR023512 | CONSUMABLES | B | V1 | 5920 | ERSA | OTHERS | SPROCKET, B-TYPE, 11 TEETH, DOUBLE ROW, FOR RS/ANSI ROLLER CHAIN NO. 80, WITH STOCK BORE AND INTEGRAL HUB ON ONE SIDE; ACCEPTABLE BRAND: TSUBAKI / FENNER / REYNOLDS / SKF | SPROCKET, B-TYPE, 11 TEETH, DOUBLE ROW, FOR RS/ANSI ROLLER CHAIN NO. 80, WITH STOCK BORE AND INTEGRAL HUB ON ONE SIDE; ACCEPTABLE BRAND: TSUBAKI / FENNER / REYNOLDS / SKF | PC |  |  |  | HB |  |  | INNOMOTION CORPORATION | Url not found |  | TSUBAKI |  |  | FENNER |  | REYNOLDS ¦ SKF |  | INNOMOTION CORPORATION | [8 empty] | Cleansed | SPROCKET | CHAIN | TYPE |  | NUMBER OF STRANDS | 2 | CHAIN NUMBER | RS 80 | PITCH |  | ISO DESIGNATION |  | NUMBER OF TEETH | 11 | BORE DIAMETER |  | PITCH DIAMETER |  | MATERIAL |  | OUTSIDE DIAMETER |  | HUB SIZE |  | FACE WIDTH |  | LENGTH |  | KEYWAY SIZE |  | HAZARD CLASS |  | CERTIFICATION/STANDARD | ANSI | ADDITIONAL FEATURES EN | B-TYPE,FOR ROLLER CHAIN,W/STOCK BORE AND INTEGRAL HUB ON ONE SIDE | ADDITIONAL FEATURES ES |  | ADDITIONAL FEATURES FR | [23 empty] | Production Completed
STP_005 | Data Enrichment | MUF | MUF | OK | 2022-12-26 | 2022-12-26 |  | PASAR_13162 | 354941 | PSR354941 | CRITICAL | B | PD | 5920 | ERSA | OTHERS | SPROCKET, B-TYPE, 12 TEETH, RS 60-2,Z12,SS41,WHEELSPROCKET, STANDARD, 12 TEETH, TYPE B, DOUBLE ROW, STOCK BORE;PITCH DIA. = 73.60 MM; OUTSIDE DIA. = 83 MM; HUB LENGTH = 32 MM; MATERIAL = S35C; HEAT TREATED TEET | SPROCKET, B-TYPE, 12 TEETH, RS 60-2,Z12,SS41,WHEELSPROCKET, STANDARD, 12 TEETH, TYPE B, DOUBLE ROW, STOCK BORE;PITCH DIA. = 73.60 MM; OUTSIDE DIA. = 83 MM; HUB LENGTH = 32 MM; MATERIAL = S35C; HEAT TREATED TEET ; ACCEPTABLE BRAND: TSUBAKI / FENNER / REYNOLDS / SKF | PC |  |  |  | EX |  |  |  | Url not found |  | TSUBAKI |  |  | FENNER |  | REYNOLDS ¦ SKF | [10 empty] | Cleansed | SPROCKET | CHAIN | TYPE | WHEEL | NUMBER OF STRANDS | 2 | CHAIN NUMBER | RS 60-2 | PITCH |  | ISO DESIGNATION |  | NUMBER OF TEETH | 12 | BORE DIAMETER |  | PITCH DIAMETER | 73.6 MM | MATERIAL | CARBON STEEL GRADE S35C/STEEL GRADE SS41 | OUTSIDE DIAMETER | 83 MM | HUB SIZE | LG 32 MM | FACE WIDTH |  | LENGTH |  | KEYWAY SIZE |  | HAZARD CLASS |  | CERTIFICATION/STANDARD |  | ADDITIONAL FEATURES EN | TYPE B,STANDARD,STOCK BORE, HEAT TREATED TEET | ADDITIONAL FEATURES ES |  | ADDITIONAL FEATURES FR | [23 empty] | Production Completed
STP_005 | Data Enrichment | MUF | MUF | OK | 2022-12-26 | 2022-12-26 |  | PASAR_13163 | 077585 | PSR077585 | CONSUMABLES | B | V1 | 5920 | ERSA | OTHERS | SPROCKET, B-TYPE, 15 TEETH, SINGLE ROW, FOR RS/ANSI ROLLER CHAIN NO. 100, PITCH: 31.75 MM; SINGLE STRAND, WITH STOCK BORE AND WELDED HUB ON ONE SIDE; ACCEPTABLE BRAND: TSUBAKI / FENNER / REYNOLDS / SKF | SPROCKET, B-TYPE, 15 TEETH, SINGLE ROW, FOR RS/ANSI ROLLER CHAIN NO. 100, PITCH: 31.75 MM; SINGLE STRAND, WITH STOCK BORE AND WELDED HUB ON ONE SIDE; ACCEPTABLE BRAND: TSUBAKI / FENNER / REYNOLDS / SKF | PC |  |  |  | HB |  |  | FUJI TRADING CO., LTD. | Url not found |  | TSUBAKI |  |  | FENNER |  | REYNOLDS ¦ SKF |  | FUJI TRADING CO., LTD. | [8 empty] | Cleansed | SPROCKET | CHAIN | TYPE |  | NUMBER OF STRANDS | 1 | CHAIN NUMBER | RS 100 | PITCH | 31.75 MM | ISO DESIGNATION |  | NUMBER OF TEETH | 15 | BORE DIAMETER |  | PITCH DIAMETER |  | MATERIAL |  | OUTSIDE DIAMETER |  | HUB SIZE |  | FACE WIDTH |  | LENGTH |  | KEYWAY SIZE |  | HAZARD CLASS |  | CERTIFICATION/STANDARD | ANSI | ADDITIONAL FEATURES EN | B-TYPE,FOR ROLLER CHAIN,W/STOCK BORE AND WELDED HUB ON ONE SIDE | ADDITIONAL FEATURES ES |  | ADDITIONAL FEATURES FR | [23 empty] | Production Completed
STP_005 | Data Enrichment | MUF | MUF | OK | 2022-12-26 | 2022-12-26 |  | PASAR_13164 | 273307 | PSR273307 | CONSUMABLES | B | PD | 5920 | ERSA | OTHERS | SPROCKET, B-TYPE, 16 TEETH, FOR RS/ANSI ROLLER CHAIN NO. 80, PITCH: 25.40 MM, SINGLE STRAND, WITH STOCK BORE AND INTEGRAL HUB ON ONE SIDE; ACCEPTABLE BRAND: TSUBAKI / FENNER / REYNOLDS / SKF | SPROCKET, B-TYPE, 16 TEETH, FOR RS/ANSI ROLLER CHAIN NO. 80, PITCH: 25.40 MM, SINGLE STRAND, WITH STOCK BORE AND INTEGRAL HUB ON ONE SIDE; ACCEPTABLE BRAND: TSUBAKI / FENNER / REYNOLDS / SKF | PC |  |  |  | EX |  |  | FUJI TRADING CO., LTD. | Url not found |  | TSUBAKI |  |  | FENNER |  | REYNOLDS ¦ SKF |  | FUJI TRADING CO., LTD. | [8 empty] | Cleansed | SPROCKET | CHAIN | TYPE |  | NUMBER OF STRANDS | 1 | CHAIN NUMBER | RS 80 | PITCH | 25.4 MM | ISO DESIGNATION |  | NUMBER OF TEETH | 16 | BORE DIAMETER |  | PITCH DIAMETER |  | MATERIAL |  | OUTSIDE DIAMETER |  | HUB SIZE |  | FACE WIDTH |  | LENGTH |  | KEYWAY SIZE |  | HAZARD CLASS |  | CERTIFICATION/STANDARD | ANSI | ADDITIONAL FEATURES EN | B-TYPE,FOR ROLLER CHAIN,W/STOCK BORE AND INTEGRAL HUB ON ONE SIDE | ADDITIONAL FEATURES ES |  | ADDITIONAL FEATURES FR | [23 empty] | Production Completed
STP_005 | Data Enrichment | MUF | MUF | OK | 2022-12-26 | 2022-12-26 |  | PASAR_13165 | 245307 | PSR245307 | CONSUMABLES | C | PD | 5920 | ERSA | OTHERS | SPROCKET, B-TYPE, 16 TEETH, MATERIAL: SAE 4140 ALLOY STEEL; FOR RS/ANSI ROLLER CHAIN NO. 140, PITCH: 44.45 MM; SINGLE STRAND, WITH STOCK BORE AND INTEGRAL HUB ON ONE SIDE; ACCEPTABLE BRAND: TSUBAKI / FENNER / REYNOLDS / SKF | SPROCKET, B-TYPE, 16 TEETH, MATERIAL: SAE 4140 ALLOY STEEL; FOR RS/ANSI ROLLER CHAIN NO. 140, PITCH: 44.45 MM; SINGLE STRAND, WITH STOCK BORE AND INTEGRAL HUB ON ONE SIDE; ACCEPTABLE BRAND: TSUBAKI / FENNER / REYNOLDS / SKF | PC |  |  |  | EX |  |  | SEVERO SY LING, INC. | Url not found |  | TSUBAKI |  |  | FENNER |  | REYNOLDS ¦ SKF |  | SEVERO SY LING, INC. | [8 empty] | Cleansed | SPROCKET | CHAIN | TYPE |  | NUMBER OF STRANDS | 1 | CHAIN NUMBER | RS 140 | PITCH | 44.45 MM | ISO DESIGNATION |  | NUMBER OF TEETH | 16 | BORE DIAMETER |  | PITCH DIAMETER |  | MATERIAL | ALLOY STEEL SAE 4140 | OUTSIDE DIAMETER |  | HUB SIZE |  | FACE WIDTH |  | LENGTH |  | KEYWAY SIZE |  | HAZARD CLASS |  | CERTIFICATION/STANDARD | ANSI | ADDITIONAL FEATURES EN | B-TYPE,FOR ROLLER CHAIN,W/STOCK BORE AND INTEGRAL HUB ON ONE SIDE | ADDITIONAL FEATURES ES |  | ADDITIONAL FEATURES FR | [23 empty] | Production Completed
STP_005 | Data Enrichment | MUF | MUF | OK | 2022-12-26 | 2022-12-26 |  | PASAR_13166 | 323586 | PSR323586 | CRITICAL | B | PD | 5920 | ERSA | OTHERS | SPROCKET, B-TYPE, 16 TEETH, SINGLE ROW, PITCH DIA.: 162.74 MM; O.D.: 179 MM. MATERIAL: SAE 4140 ALLOY STEEL; FOR RS/ANSI ROLLER CHAIN NO. 100, PITCH: 31.75 MM; WITH INTEGRAL HUB ON ONE SIDE; HUB OD: 110 MM | SPROCKET, B-TYPE, 16 TEETH, SINGLE ROW, PITCH DIA.: 162.74 MM; O.D.: 179 MM. MATERIAL: SAE 4140 ALLOY STEEL; FOR RS/ANSI ROLLER CHAIN NO. 100, PITCH: 31.75 MM; WITH INTEGRAL HUB ON ONE SIDE; HUB OD: 110 MM ; HUB LENGTH: 50 MM; WITH STOCK BORE; ACCEPTABLE BRAND: TSUBAKI / FENNER / REYNOLDS / SKF | PC |  |  |  | EX |  |  |  | Url not found |  | TSUBAKI |  |  | FENNER |  | REYNOLDS ¦ SKF | [10 empty] | Cleansed | SPROCKET | CHAIN | TYPE |  | NUMBER OF STRANDS | 1 | CHAIN NUMBER | RS 100 | PITCH | 31.75 MM | ISO DESIGNATION |  | NUMBER OF TEETH | 16 | BORE DIAMETER |  | PITCH DIAMETER | 162.74 MM | MATERIAL | ALLOY STEEL SAE 4140 | OUTSIDE DIAMETER | 179 MM | HUB SIZE | OD 110 X LG 50 MM | FACE WIDTH |  | LENGTH |  | KEYWAY SIZE |  | HAZARD CLASS |  | CERTIFICATION/STANDARD | ANSI | ADDITIONAL FEATURES EN | B-TYPE,FOR ROLLER CHAIN,W/STOCK BORE AND INTEGRAL HUB ON ONE SIDE | ADDITIONAL FEATURES ES |  | ADDITIONAL FEATURES FR | [23 empty] | Production Completed
STP_005 | Data Enrichment | MUF | MUF | OK | 2022-12-26 | 2022-12-26 |  | PASAR_13167 | 043154 | PSR043154 | CONSUMABLES | C | PD | 5920 | ERSA | OTHERS | SPROCKET, B-TYPE, 17 TEETH, DOUBLE ROW, FOR RS/ANSI ROLLER CHAIN NO. 100-2, WITH STOCK BORE AND INTEGRAL HUB ON ONE SIDE; ACCEPTABLE BRAND: TSUBAKI / FENNER / REYNOLDS / SKF | SPROCKET, B-TYPE, 17 TEETH, DOUBLE ROW, FOR RS/ANSI ROLLER CHAIN NO. 100-2, WITH STOCK BORE AND INTEGRAL HUB ON ONE SIDE; ACCEPTABLE BRAND: TSUBAKI / FENNER / REYNOLDS / SKF | PC |  |  |  | EX |  |  | FUJI TRADING CO., LTD. | Url not found |  | TSUBAKI |  |  | FENNER |  | REYNOLDS ¦ SKF |  | FUJI TRADING CO., LTD. | [8 empty] | Cleansed | SPROCKET | CHAIN | TYPE |  | NUMBER OF STRANDS | 2 | CHAIN NUMBER | RS 100-2 | PITCH |  | ISO DESIGNATION |  | NUMBER OF TEETH | 17 | BORE DIAMETER |  | PITCH DIAMETER |  | MATERIAL |  | OUTSIDE DIAMETER |  | HUB SIZE |  | FACE WIDTH |  | LENGTH |  | KEYWAY SIZE |  | HAZARD CLASS |  | CERTIFICATION/STANDARD | ANSI | ADDITIONAL FEATURES EN | B-TYPE,FOR ROLLER CHAIN,W/STOCK BORE AND INTEGRAL HUB ON ONE SIDE | ADDITIONAL FEATURES ES |  | ADDITIONAL FEATURES FR | [23 empty] | Production Completed
STP_005 | Data Enrichment | MUF | MUF | OK | 2022-12-26 | 2022-12-26 |  | PASAR_13169 | 387124 | PSR387124 | CONSUMABLES | B | V1 | 5920 | ERSA | OTHERS | SPROCKET, B-TYPE, 17 TEETH,SINGLEROW,PITCH DIA.:172.79MM;OD:189MM;FOR RS/ANSI ROLLER CHAIN NO. 100, PITCH: 31.75MM; WITH INTEGRAL HUB ON ONE SIDE; HUB OD: 107MM; HUB LENGTH: 50MM; WITH STOCK BORE | SPROCKET, B-TYPE, 17 TEETH,SINGLEROW,PITCH DIA.:172.79MM;OD:189MM;FOR RS/ANSI ROLLER CHAIN NO. 100, PITCH: 31.75MM; WITH INTEGRAL HUB ON ONE SIDE; HUB OD: 107MM; HUB LENGTH: 50MM; WITH STOCK BORE ; ACCEPTABLE BRAND: TSUBAKI / FENNER / REYNOLDS / SKF | PC |  |  |  | HB |  |  | FUJI TRADING CO., LTD. | Url not found |  | TSUBAKI |  |  | FENNER |  | REYNOLDS ¦ SKF |  | FUJI TRADING CO., LTD. | [8 empty] | Cleansed | SPROCKET | CHAIN | TYPE |  | NUMBER OF STRANDS | 1 | CHAIN NUMBER | RS 100 | PITCH | 31.75 MM | ISO DESIGNATION |  | NUMBER OF TEETH | 17 | BORE DIAMETER |  | PITCH DIAMETER | 172.79 MM | MATERIAL |  | OUTSIDE DIAMETER | 107 MM | HUB SIZE | OD 107 X LG 50 MM | FACE WIDTH |  | LENGTH |  | KEYWAY SIZE |  | HAZARD CLASS |  | CERTIFICATION/STANDARD | ANSI | ADDITIONAL FEATURES EN | B-TYPE,FOR ROLLER CHAIN,W/STOCK BORE AND INTEGRAL HUB ON ONE SIDE | ADDITIONAL FEATURES ES |  | ADDITIONAL FEATURES FR | [23 empty] | Production Completed
STP_005 | Data Enrichment | MUF | MUF | OK | 2022-12-26 | 2022-12-26 |  | PASAR_13170 | 077298 | PSR077298 | CONSUMABLES | B | PD | 5920 | ERSA | OTHERS | SPROCKET, B-TYPE, 18 TEETH, SINGLE ROW, FOR RS/ANSI ROLLER CHAIN NO. 80, SINGLE STRAND, PITCH DIA.: 146.27 MM; O.D.: 159 MM; PITCH: 25.40 MM; WITH INTEGRAL HUB ON ONE SIDE; HUB O.D.: 93 MM; HUB LENGTH: 40 MM; WITH STOCK BORE; ACCEPTABLE | SPROCKET, B-TYPE, 18 TEETH, SINGLE ROW, FOR RS/ANSI ROLLER CHAIN NO. 80, SINGLE STRAND, PITCH DIA.: 146.27 MM; O.D.: 159 MM; PITCH: 25.40 MM; WITH INTEGRAL HUB ON ONE SIDE; HUB O.D.: 93 MM; HUB LENGTH: 40 MM; WITH STOCK BORE; ACCEPTABLE BRAND: TSUBAKI / FENNER / REYNOLDS / SKF | PC |  |  |  | EX |  |  | GY INDUSTRIAL MILL SUPPLY CORP. | Url not found |  | TSUBAKI |  |  | FENNER |  | REYNOLDS ¦ SKF |  | GY INDUSTRIAL MILL SUPPLY CORP. | [8 empty] | Cleansed | SPROCKET | CHAIN | TYPE |  | NUMBER OF STRANDS | 1 | CHAIN NUMBER | RS 80 | PITCH | 25.4 MM | ISO DESIGNATION |  | NUMBER OF TEETH | 18 | BORE DIAMETER |  | PITCH DIAMETER | 146.27 MM | MATERIAL |  | OUTSIDE DIAMETER | 93 MM | HUB SIZE | OD 93 X 40 LG MM | FACE WIDTH |  | LENGTH |  | KEYWAY SIZE |  | HAZARD CLASS |  | CERTIFICATION/STANDARD | ANSI | ADDITIONAL FEATURES EN | B-TYPE,FOR ROLLER CHAIN,W/STOCK BORE AND INTEGRAL HUB ON ONE SIDE | ADDITIONAL FEATURES ES |  | ADDITIONAL FEATURES FR | [23 empty] | Production Completed
STP_005 | Data Enrichment | MUF | MUF | OK | 2022-12-26 | 2022-12-26 |  | PASAR_13171 | 077401 | PSR077401 | CONSUMABLES | B | V1 | 5920 | ERSA | OTHERS | SPROCKET, B-TYPE, 19 TEETH, FOR RS/ANSI ROLLER CHAIN NO. 100, PITCH: 31.75 MM; SINGLE STRAND, WITH STOCK BORE AND INTEGRAL HUB ON ONE SIDE; ACCEPTABLE BRAND: TSUBAKI / FENNER / REYNOLDS / SKF | SPROCKET, B-TYPE, 19 TEETH, FOR RS/ANSI ROLLER CHAIN NO. 100, PITCH: 31.75 MM; SINGLE STRAND, WITH STOCK BORE AND INTEGRAL HUB ON ONE SIDE; ACCEPTABLE BRAND: TSUBAKI / FENNER / REYNOLDS / SKF | PC |  |  |  | HB |  |  | FUJI TRADING CO., LTD. | Url not found |  | TSUBAKI |  |  | FENNER |  | REYNOLDS ¦ SKF |  | FUJI TRADING CO., LTD. | [8 empty] | Cleansed | SPROCKET | CHAIN | TYPE |  | NUMBER OF STRANDS | 1 | CHAIN NUMBER | RS 100 | PITCH | 31.75 MM | ISO DESIGNATION |  | NUMBER OF TEETH | 19 | BORE DIAMETER |  | PITCH DIAMETER |  | MATERIAL |  | OUTSIDE DIAMETER |  | HUB SIZE |  | FACE WIDTH |  | LENGTH |  | KEYWAY SIZE |  | HAZARD CLASS |  | CERTIFICATION/STANDARD | ANSI | ADDITIONAL FEATURES EN | B-TYPE,FOR ROLLER CHAIN,W/STOCK BORE AND INTEGRAL HUB ON ONE SIDE | ADDITIONAL FEATURES ES |  | ADDITIONAL FEATURES FR | [23 empty] | Production Completed
STP_005 | Data Enrichment | MUF | MUF | OK | 2022-12-26 | 2022-12-26 |  | PASAR_13172 | 349479 | PSR349479 | CONSUMABLES | B | PD | 5920 | ERSA | OTHERS | SPROCKET, B-TYPE, 19 TEETH, FOR RS/ANSI ROLLER CHAIN NO. 120, PITCH: 38.10 mm; SINGLE STRAND, WITH STOCK BORE AND INTEGRAL HUB ON ONE SIDE; ACCEPTABLE BRAND: TSUBAKI / FENNER / REYNOLDS / SKF | SPROCKET, B-TYPE, 19 TEETH, FOR RS/ANSI ROLLER CHAIN NO. 120, PITCH: 38.10 mm; SINGLE STRAND, WITH STOCK BORE AND INTEGRAL HUB ON ONE SIDE; ACCEPTABLE BRAND: TSUBAKI / FENNER / REYNOLDS / SKF | PC |  |  |  | EX |  |  |  | Url not found |  | TSUBAKI |  |  | FENNER |  | REYNOLDS ¦ SKF | [10 empty] | Cleansed | SPROCKET | CHAIN | TYPE |  | NUMBER OF STRANDS | 1 | CHAIN NUMBER | RS 120 | PITCH | 38.1 MM | ISO DESIGNATION |  | NUMBER OF TEETH | 19 | BORE DIAMETER |  | PITCH DIAMETER |  | MATERIAL |  | OUTSIDE DIAMETER |  | HUB SIZE |  | FACE WIDTH |  | LENGTH |  | KEYWAY SIZE |  | HAZARD CLASS |  | CERTIFICATION/STANDARD | ANSI | ADDITIONAL FEATURES EN | B-TYPE,FOR ROLLER CHAIN,W/STOCK BORE AND INTEGRAL HUB ON ONE SIDE | ADDITIONAL FEATURES ES |  | ADDITIONAL FEATURES FR | [23 empty] | Production Completed
STP_005 | Data Enrichment | MUF | MUF | OK | 2022-12-26 | 2022-12-26 |  | PASAR_13173 | 077421 | PSR077421 | CONSUMABLES | B | V1 | 5920 | ERSA | OTHERS | SPROCKET, B-TYPE, 19 TEETH, FOR RS/ANSI ROLLER CHAIN NO. 160, PITCH: 50.80 MM; SINGLE STRAND, WITH STOCK BORE AND INTEGRAL HUB ON ONE SIDE; ACCEPTABLE BRAND: TSUBAKI / FENNER / REYNOLDS / SKF | SPROCKET, B-TYPE, 19 TEETH, FOR RS/ANSI ROLLER CHAIN NO. 160, PITCH: 50.80 MM; SINGLE STRAND, WITH STOCK BORE AND INTEGRAL HUB ON ONE SIDE; ACCEPTABLE BRAND: TSUBAKI / FENNER / REYNOLDS / SKF | PC |  |  |  | HB |  |  | FUJI TRADING CO., LTD. | Url not found |  | TSUBAKI |  |  | FENNER |  | REYNOLDS ¦ SKF |  | FUJI TRADING CO., LTD. | [8 empty] | Cleansed | SPROCKET | CHAIN | TYPE |  | NUMBER OF STRANDS | 1 | CHAIN NUMBER | RS 160 | PITCH | 50.8 MM | ISO DESIGNATION |  | NUMBER OF TEETH | 19 | BORE DIAMETER |  | PITCH DIAMETER |  | MATERIAL |  | OUTSIDE DIAMETER |  | HUB SIZE |  | FACE WIDTH |  | LENGTH |  | KEYWAY SIZE |  | HAZARD CLASS |  | CERTIFICATION/STANDARD | ANSI | ADDITIONAL FEATURES EN | B-TYPE,FOR ROLLER CHAIN,W/STOCK BORE AND INTEGRAL HUB ON ONE SIDE | ADDITIONAL FEATURES ES |  | ADDITIONAL FEATURES FR | [23 empty] | Production Completed
STP_005 | Data Enrichment | MUF | MUF | OK | 2022-12-26 | 2022-12-26 |  | PASAR_13174 | 244775 | PSR244775 | CONSUMABLES | B | PD | 5920 | ERSA | OTHERS | SPROCKET, B-TYPE, 20 TEETH, MATERIAL: SAE 4140 ALLOY STEEL; FOR RS/ANSI ROLLER CHAIN NO. 80, PITCH: 25.40 MM; SINGLE STRAND, WITH STOCK BORE AND WELDED HUB ON ONE SIDE; ACCEPTABLE BRAND: TSUBAKI / FENNER / REYNOLDS / SKF | SPROCKET, B-TYPE, 20 TEETH, MATERIAL: SAE 4140 ALLOY STEEL; FOR RS/ANSI ROLLER CHAIN NO. 80, PITCH: 25.40 MM; SINGLE STRAND, WITH STOCK BORE AND WELDED HUB ON ONE SIDE; ACCEPTABLE BRAND: TSUBAKI / FENNER / REYNOLDS / SKF | PC |  |  |  | EX |  |  | FUJI TRADING CO., LTD. | Url not found |  | TSUBAKI |  |  | FENNER |  | REYNOLDS ¦ SKF |  | FUJI TRADING CO., LTD. | [8 empty] | Cleansed | SPROCKET | CHAIN | TYPE |  | NUMBER OF STRANDS | 1 | CHAIN NUMBER | RS 80 | PITCH | 25.4 MM | ISO DESIGNATION |  | NUMBER OF TEETH | 20 | BORE DIAMETER |  | PITCH DIAMETER |  | MATERIAL | ALLOY STEEL SAE 4140 | OUTSIDE DIAMETER |  | HUB SIZE |  | FACE WIDTH |  | LENGTH |  | KEYWAY SIZE |  | HAZARD CLASS |  | CERTIFICATION/STANDARD | ANSI | ADDITIONAL FEATURES EN | B-TYPE,FOR ROLLER CHAIN,W/STOCK BORE AND WELDED HUB ON ONE SIDE | ADDITIONAL FEATURES ES |  | ADDITIONAL FEATURES FR | [23 empty] | Production Completed
STP_005 | Data Enrichment | MUF | MUF | OK | 2022-12-26 | 2022-12-26 |  | PASAR_13175 | 023593 | PSR023593 | CONSUMABLES | B | V1 | 5920 | ERSA | OTHERS | SPROCKET, B-TYPE, 20 TEETH, SINGLE ROW, PITCH DIA.: 202.96 mm; O.D.: 220 mm, MATERIAL: SAE 4140 ALLOY STEEL; FOR RS/ANSI ROLLER CHAIN NO. 100, PITCH: 31.75 mm; WITH INTEGRAL HUB ON ONE SIDE; HUB OD: 130 mm | SPROCKET, B-TYPE, 20 TEETH, SINGLE ROW, PITCH DIA.: 202.96 mm; O.D.: 220 mm, MATERIAL: SAE 4140 ALLOY STEEL; FOR RS/ANSI ROLLER CHAIN NO. 100, PITCH: 31.75 mm; WITH INTEGRAL HUB ON ONE SIDE; HUB OD: 130 mm ; HUB LENGTH: 50 mm; WITH STOCK BORE; ACCEPTABLE BRAND: TSUBAKI / FENNER / REYNOLDS / SKF | PC |  |  |  | HB |  |  | FUJI TRADING CO., LTD. | Url not found |  | TSUBAKI |  |  | FENNER |  | REYNOLDS ¦ SKF |  | FUJI TRADING CO., LTD. | [8 empty] | Cleansed | SPROCKET | CHAIN | TYPE |  | NUMBER OF STRANDS | 1 | CHAIN NUMBER | RS 100 | PITCH | 31.75 MM | ISO DESIGNATION |  | NUMBER OF TEETH | 20 | BORE DIAMETER |  | PITCH DIAMETER | 202.96 MM | MATERIAL | ALLOY STEEL SAE 4140 | OUTSIDE DIAMETER | 220 mm | HUB SIZE | OD 130 X LG 50 MM | FACE WIDTH |  | LENGTH |  | KEYWAY SIZE |  | HAZARD CLASS |  | CERTIFICATION/STANDARD | ANSI | ADDITIONAL FEATURES EN | B-TYPE,FOR ROLLER CHAIN,W/STOCK BORE AND INTEGRAL HUB ON ONE SIDE | ADDITIONAL FEATURES ES |  | ADDITIONAL FEATURES FR | [23 empty] | Production Completed
STP_005 | Data Enrichment | MUF | MUF | OK | 2022-12-26 | 2022-12-26 |  | PASAR_13176 | 077283 | PSR077283 | CONSUMABLES | C | PD | 5920 | ERSA | OTHERS | SPROCKET, B-TYPE, 20 TEETH, SINGLE ROW, PITCH DIA.: 202.96 mm; O.D.: 220 mm; FOR RS/ANSI ROLLER CHAIN NO. 100, PITCH: 31.75 mm; WITH INTEGRAL HUB ON ONE SIDE; HUB OD: 107 mm; HUB LENGTH: 50 mm; WITH STOCK BORE; ACCEPTABLE BRAND: | SPROCKET, B-TYPE, 20 TEETH, SINGLE ROW, PITCH DIA.: 202.96 mm; O.D.: 220 mm; FOR RS/ANSI ROLLER CHAIN NO. 100, PITCH: 31.75 mm; WITH INTEGRAL HUB ON ONE SIDE; HUB OD: 107 mm; HUB LENGTH: 50 mm; WITH STOCK BORE; ACCEPTABLE BRAND: TSUBAKI / FENNER / REYNOLDS / SKF | PC |  |  |  | EX |  |  |  | Url not found |  | TSUBAKI |  |  | FENNER |  | REYNOLDS ¦ SKF | [10 empty] | Cleansed | SPROCKET | CHAIN | TYPE |  | NUMBER OF STRANDS | 1 | CHAIN NUMBER | RS 100 | PITCH | 31.75 MM | ISO DESIGNATION |  | NUMBER OF TEETH | 20 | BORE DIAMETER |  | PITCH DIAMETER | 202.96 MM | MATERIAL |  | OUTSIDE DIAMETER | 220 mm | HUB SIZE | OD 107 X LG 50 MM | FACE WIDTH |  | LENGTH |  | KEYWAY SIZE |  | HAZARD CLASS |  | CERTIFICATION/STANDARD | ANSI | ADDITIONAL FEATURES EN | B-TYPE,FOR ROLLER CHAIN,W/STOCK BORE AND INTEGRAL HUB ON ONE SIDE | ADDITIONAL FEATURES ES |  | ADDITIONAL FEATURES FR | [23 empty] | Production Completed
STP_005 | Data Enrichment | MUF | MUF | OK | 2022-12-26 | 2022-12-26 |  | PASAR_13177 | 023511 | PSR023511 | CONSUMABLES | B | V1 | 5920 | ERSA | OTHERS | SPROCKET, B-TYPE, 21 TEETH, DOUBLE ROW, FOR RS/ANSI ROLLER CHAIN NO. 80, WITH STOCK BORE AND INTEGRAL HUB ON ONE SIDE; ACCEPTABLE BRAND: TSUBAKI / FENNER / REYNOLDS / SKF | SPROCKET, B-TYPE, 21 TEETH, DOUBLE ROW, FOR RS/ANSI ROLLER CHAIN NO. 80, WITH STOCK BORE AND INTEGRAL HUB ON ONE SIDE; ACCEPTABLE BRAND: TSUBAKI / FENNER / REYNOLDS / SKF | PC |  |  |  | HB |  |  | FUJI TRADING CO., LTD. | Url not found |  | TSUBAKI |  |  | FENNER |  | REYNOLDS ¦ SKF |  | FUJI TRADING CO., LTD. | [8 empty] | Cleansed | SPROCKET | CHAIN | TYPE |  | NUMBER OF STRANDS | 2 | CHAIN NUMBER | RS 80 | PITCH |  | ISO DESIGNATION |  | NUMBER OF TEETH | 21 | BORE DIAMETER |  | PITCH DIAMETER |  | MATERIAL |  | OUTSIDE DIAMETER |  | HUB SIZE |  | FACE WIDTH |  | LENGTH |  | KEYWAY SIZE |  | HAZARD CLASS |  | CERTIFICATION/STANDARD | ANSI | ADDITIONAL FEATURES EN | B-TYPE,FOR ROLLER CHAIN,W/STOCK BORE AND INTEGRAL HUB ON ONE SIDE | ADDITIONAL FEATURES ES |  | ADDITIONAL FEATURES FR | [23 empty] | Production Completed
STP_005 | Data Enrichment | MUF | MUF | OK | 2022-12-26 | 2022-12-26 |  | PASAR_13178 | 427881 | PSR427881 | CONSUMABLES | B | V1 | 5920 | ERSA | OTHERS | SPROCKET, B-TYPE, 21 TEETH, FOR RS/ANSI ROLLER CHAIN NO. 120, PITCH: 38.10 MM, SINGLE STRAND, WITH STOCK BORE AND WELDED HUB ON ONE SIDE; ACCEPTABLE BRAND: TSUBAKI / FENNER / REYNOLDS / SKF | SPROCKET, B-TYPE, 21 TEETH, FOR RS/ANSI ROLLER CHAIN NO. 120, PITCH: 38.10 MM, SINGLE STRAND, WITH STOCK BORE AND WELDED HUB ON ONE SIDE; ACCEPTABLE BRAND: TSUBAKI / FENNER / REYNOLDS / SKF | PC |  |  |  | HB |  |  | FUJI TRADING CO., LTD. | Url not found |  | TSUBAKI |  |  | FENNER |  | REYNOLDS ¦ SKF |  | FUJI TRADING CO., LTD. | [8 empty] | Cleansed | SPROCKET | CHAIN | TYPE |  | NUMBER OF STRANDS | 1 | CHAIN NUMBER | RS 120 | PITCH | 38.1 MM | ISO DESIGNATION |  | NUMBER OF TEETH | 21 | BORE DIAMETER |  | PITCH DIAMETER |  | MATERIAL |  | OUTSIDE DIAMETER |  | HUB SIZE |  | FACE WIDTH |  | LENGTH |  | KEYWAY SIZE |  | HAZARD CLASS |  | CERTIFICATION/STANDARD | ANSI | ADDITIONAL FEATURES EN | B-TYPE,FOR ROLLER CHAIN,W/STOCK BORE AND WELDED HUB ON ONE SIDE | ADDITIONAL FEATURES ES |  | ADDITIONAL FEATURES FR | [23 empty] | Production Completed
STP_005 | Data Enrichment | MUF | MUF | OK | 2022-12-26 | 2022-12-26 |  | PASAR_13179 | 249894 | PSR249894 | CONSUMABLES | B | PD | 5920 | ERSA | OTHERS | SPROCKET, B-TYPE, 21 TEETH, SINGLE ROW, FOR RS/ANSI ROLLER CHAIN NO. 80, SINGLE STRAND, PITCH DIAMETER: 170.42 mm; O.D.: 184 mm; PITCH: 25.40 mm; WITH STOCK BORE AND WELDED HUB ON ONE SIDE; HUB SIZE: 93 mm DIAMETER X 40 mm LONG. | SPROCKET, B-TYPE, 21 TEETH, SINGLE ROW, FOR RS/ANSI ROLLER CHAIN NO. 80, SINGLE STRAND, PITCH DIAMETER: 170.42 mm; O.D.: 184 mm; PITCH: 25.40 mm; WITH STOCK BORE AND WELDED HUB ON ONE SIDE; HUB SIZE: 93 mm DIAMETER X 40 mm LONG. ; ACCEPTABLE BRAND: TSUBAKI / FENNER / REYNOLDS / SKF | PC |  |  |  | EX |  |  | FUJI TRADING CO., LTD. | Url not found |  | TSUBAKI |  |  | FENNER |  | REYNOLDS ¦ SKF |  | FUJI TRADING CO., LTD. | [8 empty] | Cleansed | SPROCKET | CHAIN | TYPE |  | NUMBER OF STRANDS | 1 | CHAIN NUMBER | RS 80 | PITCH | 25.4 MM | ISO DESIGNATION |  | NUMBER OF TEETH | 21 | BORE DIAMETER |  | PITCH DIAMETER | 170.42 mm | MATERIAL |  | OUTSIDE DIAMETER | 184 mm | HUB SIZE | OD 93 X 40 LG MM | FACE WIDTH |  | LENGTH |  | KEYWAY SIZE |  | HAZARD CLASS |  | CERTIFICATION/STANDARD | ANSI | ADDITIONAL FEATURES EN | B-TYPE,FOR ROLLER CHAIN,W/STOCK BORE AND WELDED HUB ON ONE SIDE | ADDITIONAL FEATURES ES |  | ADDITIONAL FEATURES FR | [23 empty] | Production Completed
STP_005 | Data Enrichment | MUF | MUF | OK | 2022-12-26 | 2022-12-26 |  | PASAR_13180 | 244755 | PSR244755 | CONSUMABLES | B | PD | 5920 | ERSA | OTHERS | SPROCKET, B-TYPE, 21 TEETH, SINGLEROW, PITCH DIAMETER: 340.84 MM; O.D.:.368.MM;.FOR RS/ANSI ROLLER CHAIN NO. 160, PITCH: 50.80.MM, WITH STOCK BORE AND INTEGRAL HUB ON ONE SIDE; HUB O.D.: 147.MM; HUB LENGTH: 71 MM; ACCEPTABLE BRAND: | SPROCKET, B-TYPE, 21 TEETH, SINGLEROW, PITCH DIAMETER: 340.84 MM; O.D.:.368.MM;.FOR RS/ANSI ROLLER CHAIN NO. 160, PITCH: 50.80.MM, WITH STOCK BORE AND INTEGRAL HUB ON ONE SIDE; HUB O.D.: 147.MM; HUB LENGTH: 71 MM; ACCEPTABLE BRAND: TSUBAKI / FENNER / REYNOLDS / SKF | PC |  |  |  | EX |  |  |  | Url not found |  | TSUBAKI |  |  | FENNER |  | REYNOLDS ¦ SKF | [10 empty] | Cleansed | SPROCKET | CHAIN | TYPE |  | NUMBER OF STRANDS | 1 | CHAIN NUMBER | RS 160 | PITCH | 50.80. MM | ISO DESIGNATION |  | NUMBER OF TEETH | 21 | BORE DIAMETER |  | PITCH DIAMETER | 340.84 MM | MATERIAL |  | OUTSIDE DIAMETER | 147.MM | HUB SIZE | OD 147 X LG 71 MM | FACE WIDTH |  | LENGTH |  | KEYWAY SIZE |  | HAZARD CLASS |  | CERTIFICATION/STANDARD | ANSI | ADDITIONAL FEATURES EN | B-TYPE,FOR ROLLER CHAIN,W/STOCK BORE AND INTEGRAL HUB ON ONE SIDE | ADDITIONAL FEATURES ES |  | ADDITIONAL FEATURES FR | [23 empty] | Production Completed
STP_005 | Data Enrichment | MUF | MUF | OK | 2022-12-26 | 2022-12-26 |  | PASAR_13181 | 077327 | PSR077327 | CONSUMABLES | C | PD | 5920 | ERSA | OTHERS | SPROCKET, B-TYPE, 21 TEETH,DOUBLEROW,PITCH DIA.:213.03MM;OD:230MM;FOR RS/ANSI ROLLER CHAIN NO. 100, PITCH: 31.75MM; WITH STOCK BORE AND WELDED HUB ON ONE SIDE; HUB OD: 127MM; HUB LENGTH: 90MM; ACCEPTABLE BRAND: TSUBAKI / FENNER / | SPROCKET, B-TYPE, 21 TEETH,DOUBLEROW,PITCH DIA.:213.03MM;OD:230MM;FOR RS/ANSI ROLLER CHAIN NO. 100, PITCH: 31.75MM; WITH STOCK BORE AND WELDED HUB ON ONE SIDE; HUB OD: 127MM; HUB LENGTH: 90MM; ACCEPTABLE BRAND: TSUBAKI / FENNER / REYNOLDS / SKF | PC |  |  |  | EX |  |  |  | Url not found |  | TSUBAKI |  |  | FENNER |  | REYNOLDS ¦ SKF | [10 empty] | Cleansed | SPROCKET | CHAIN | TYPE |  | NUMBER OF STRANDS | 2 | CHAIN NUMBER | RS 100 | PITCH | 31.75 MM | ISO DESIGNATION |  | NUMBER OF TEETH | 21 | BORE DIAMETER |  | PITCH DIAMETER | 213.03 MM | MATERIAL |  | OUTSIDE DIAMETER | 127 MM | HUB SIZE | OD 127 X LG 90 MM | FACE WIDTH |  | LENGTH |  | KEYWAY SIZE |  | HAZARD CLASS |  | CERTIFICATION/STANDARD | ANSI | ADDITIONAL FEATURES EN | B-TYPE,FOR ROLLER CHAIN,W/STOCK BORE AND WELDED HUB ON ONE SIDE | ADDITIONAL FEATURES ES |  | ADDITIONAL FEATURES FR | [23 empty] | Production Completed
STP_005 | Data Enrichment | MUF | MUF | OK | 2022-12-26 | 2022-12-26 |  | PASAR_13182 | 036602 | PSR036602 | CONSUMABLES | B | PD | 5920 | ERSA | OTHERS | SPROCKET, B-TYPE, 22 TEETH, DOUBLE ROW; FOR RS/ANSI ROLLER CHAIN NO. 50-2, WITH INTEGRAL HUB ON ONE SIDE (STOCK BORE); ACCEPTABLE BRAND: TSUBAKI / FENNER / REYNOLDS / SKF | SPROCKET, B-TYPE, 22 TEETH, DOUBLE ROW; FOR RS/ANSI ROLLER CHAIN NO. 50-2, WITH INTEGRAL HUB ON ONE SIDE (STOCK BORE); ACCEPTABLE BRAND: TSUBAKI / FENNER / REYNOLDS / SKF | PC |  |  |  | EX |  |  |  | Url not found |  | TSUBAKI |  |  | FENNER |  | REYNOLDS ¦ SKF | [10 empty] | Cleansed | SPROCKET | CHAIN | TYPE |  | NUMBER OF STRANDS | 2 | CHAIN NUMBER | RS 50-2 | PITCH |  | ISO DESIGNATION |  | NUMBER OF TEETH | 22 | BORE DIAMETER |  | PITCH DIAMETER |  | MATERIAL |  | OUTSIDE DIAMETER |  | HUB SIZE |  | FACE WIDTH |  | LENGTH |  | KEYWAY SIZE |  | HAZARD CLASS |  | CERTIFICATION/STANDARD | ANSI | ADDITIONAL FEATURES EN | B-TYPE,FOR ROLLER CHAIN,W/STOCK BORE AND INTEGRAL HUB ON ONE SIDE | ADDITIONAL FEATURES ES |  | ADDITIONAL FEATURES FR | [23 empty] | Production Completed
STP_005 | Data Enrichment | MUF | MUF | OK | 2022-12-26 | 2022-12-26 |  | PASAR_13183 | 349464 | PSR349464 | CONSUMABLES | B | PD | 5920 | ERSA | OTHERS | SPROCKET, B-TYPE, 22 TEETH, FOR RS/ANSI ROLLER CHAIN NO. 140, PITCH: 44.45 MM; SINGLE STRAND, WITH STOCK BORE AND WELDED HUB ON ONE SIDE; ACCEPTABLE BRAND: TSUBAKI / FENNER / REYNOLDS / SKF | SPROCKET, B-TYPE, 22 TEETH, FOR RS/ANSI ROLLER CHAIN NO. 140, PITCH: 44.45 MM; SINGLE STRAND, WITH STOCK BORE AND WELDED HUB ON ONE SIDE; ACCEPTABLE BRAND: TSUBAKI / FENNER / REYNOLDS / SKF | PC |  |  |  | EX |  |  |  | Url not found |  | TSUBAKI |  |  | FENNER |  | REYNOLDS ¦ SKF | [10 empty] | Cleansed | SPROCKET | CHAIN | TYPE |  | NUMBER OF STRANDS | 1 | CHAIN NUMBER | RS 140 | PITCH | 44.45 MM | ISO DESIGNATION |  | NUMBER OF TEETH | 22 | BORE DIAMETER |  | PITCH DIAMETER |  | MATERIAL |  | OUTSIDE DIAMETER |  | HUB SIZE |  | FACE WIDTH |  | LENGTH |  | KEYWAY SIZE |  | HAZARD CLASS |  | CERTIFICATION/STANDARD | ANSI | ADDITIONAL FEATURES EN | B-TYPE,FOR ROLLER CHAIN,W/STOCK BORE AND WELDED HUB ON ONE SIDE | ADDITIONAL FEATURES ES |  | ADDITIONAL FEATURES FR | [23 empty] | Production Completed
STP_005 | Data Enrichment | MUF | MUF | OK | 2022-12-26 | 2022-12-26 |  | PASAR_13184 | 249889 | PSR249889 | CONSUMABLES | B | PD | 5920 | ERSA | OTHERS | SPROCKET, B-TYPE, 22 TEETH, SINGLE ROW, FOR RS/ANSI ROLLER CHAIN NO. 80, PITCH: 25.4 MM; SINGLE STRAND, WITH WELDED HUB ON ONE SIDE; WITH STOCK BORE; ACCEPTABLE BRAND: TSUBAKI / FENNER / REYNOLDS / SKF | SPROCKET, B-TYPE, 22 TEETH, SINGLE ROW, FOR RS/ANSI ROLLER CHAIN NO. 80, PITCH: 25.4 MM; SINGLE STRAND, WITH WELDED HUB ON ONE SIDE; WITH STOCK BORE; ACCEPTABLE BRAND: TSUBAKI / FENNER / REYNOLDS / SKF | PC |  |  |  | EX |  |  |  | Url not found |  | TSUBAKI |  |  | FENNER |  | REYNOLDS ¦ SKF | [10 empty] | Cleansed | SPROCKET | CHAIN | TYPE |  | NUMBER OF STRANDS | 1 | CHAIN NUMBER | RS 80 | PITCH | 25.4 MM | ISO DESIGNATION |  | NUMBER OF TEETH | 22 | BORE DIAMETER |  | PITCH DIAMETER |  | MATERIAL |  | OUTSIDE DIAMETER |  | HUB SIZE |  | FACE WIDTH |  | LENGTH |  | KEYWAY SIZE |  | HAZARD CLASS |  | CERTIFICATION/STANDARD | ANSI | ADDITIONAL FEATURES EN | B-TYPE,FOR ROLLER CHAIN,W/STOCK BORE AND WELDED HUB ON ONE SIDE | ADDITIONAL FEATURES ES |  | ADDITIONAL FEATURES FR | [23 empty] | Production Completed