## Sheet1
Project Code | Activities | Production User | CA Code | Production Comments | Start Date | End Date | Remarks | Griha ID | SN | PASAR MATERIAL NUMBER | INVENTORY TYPE | BI CODE | MRP TYPE | MATERIAL GROUP | MATERIAL TYPE | SAP INVENTORY TYPE | SHORT DESCRIPTION | LONG DESCRIPTION | UM | SAP PN | SAP MFG NUMBER | SAP MFG NAME | LOT SIZE | PASAR MFG NAME | PASAR PN | SUPPLIER (source list) | Reference URL | Reference URL 1 | Manufacturer Name | Manufacturer Part Number | Model Number | Alternate Manufacturer | Alternate Manufacturer Part Number | Alternate Manufacturer 1 | Alternate Manufacturer Part Number 1 | Supplier Name | Supplier Part Number | Equipment Name | Equipment Model | Equipment Manufacturer | Drawing Number | Drawing Version | Serial Number | Item Number | Enriched/Cleansed | Noun | Modifier | Attribute Name 1 | Attribute Value 1 | Attribute Name 2 | Attribute Value 2 | Attribute Name 3 | Attribute Value 3 | Attribute Name 4 | Attribute Value 4 | Attribute Name 5 | Attribute Value 5 | Attribute Name 6 | Attribute Value 6 | Attribute Name 7 | Attribute Value 7 | Attribute Name 8 | Attribute Value 8 | Attribute Name 9 | Attribute Value 9 | Attribute Name 10 | Attribute Value 10 | Attribute Name 11 | Attribute Value 11 | Attribute Name 12 | Attribute Value 12 | Attribute Name 13 | Attribute Value 13 | Attribute Name 14 | Attribute Value 14 | Attribute Name 15 | Attribute Value 15 | Attribute Name 16 | Attribute Value 16 | Attribute Name 17 | Attribute Value 17 | Attribute Name 18 | Attribute Value 18 | Attribute Name 19 | Attribute Value 19 | Attribute Name 20 | Attribute Value 20 | Attribute Name 21 | Attribute Value 21 | Attribute Name 22 | Attribute Value 22 | Attribute Name 23 | Attribute Value 23 | Attribute Name 24 | Attribute Value 24 | Attribute Name 25 | Attribute Value 25 | Attribute Name 26 | Attribute Value 26 | Attribute Name 27 | Attribute Value 27 | Attribute Name 28 | Attribute Value 28 | Attribute Name 29 | Attribute Value 29 | Attribute Name 30 | Attribute Value 30 | Status
STP_005 | Data Enrichment | NEN | SPC1 | OK | 26-12-2022 | 27-12-2022 |  | PASAR_8022 | 176192 | PSR176192 | CONSUMABLES | B | V1 | 2240 | ERSA | OTHERS | PSRLT-11.36-MN-VALVE, BALL, BRASS, 1/2 PIPE SIZE X 150 PSI, THREADED TYPE, LEVER STYLE HANDLE | PSRLT-11.36-MN-VALVE, BALL, BRASS, 1/2 PIPE SIZE X 150 PSI, THREADED TYPE, LEVER STYLE HANDLE | PC |  |  |  | HB |  |  | UNIC HARDWARE | [9 empty] | UNIC HARDWARE | [8 empty] | CLEANSED | VALVE | BALL | TYPE |  | NOMINAL SIZE | 1/2 IN | END CONNECTION | THREADED | PRESSURE CLASS/RATING | 150 PSI | BODY MATERIAL | BRASS | CONFIGURATION |  | PORT TYPE |  | DESIGN PRESSURE |  | TEMPERATURE RATING |  | END TO END DISTANCE |  | OPERATED | LEVER STYLE HANDLE | TRIM |  | SOFTGOODS |  | HAZARD CLASS |  | CERTIFICATION/STANDARD |  | ADDITIONAL FEATURES EN | PSRLT-11.36-MN | ADDITIONAL FEATURES ES |  | ADDITIONAL FEATURES FR | [25 empty] | PRODUCTION COMPLETED
STP_005 | Data Enrichment | NEN | SPC1 | OK | 26-12-2022 | 27-12-2022 |  | PASAR_8094 | 311746 | PSR311746 | CONSUMABLES | B | V1 | 1600 | ERSA | OTHERS | PSRLT-11.84-MN-VALVE, BALL, SUS 304, 25 MM PIPE SIZE; PRESSURE RATING: 10K, MATERIAL: TYPE 304 STAINLESS STEEL; CONNECTION: SOCKET WELDING TYPE, LEVER STYLE HANDLE WITH VINYL COVERING | PSRLT-11.84-MN-VALVE, BALL, SUS 304, 25 MM PIPE SIZE; PRESSURE RATING: 10K, MATERIAL: TYPE 304 STAINLESS STEEL; CONNECTION: SOCKET WELDING TYPE, LEVER STYLE HANDLE WITH VINYL COVERING | PC |  |  |  | HB |  |  | GENERAL EXPORTATION (H.K.) CO., LTD. | [9 empty] | GENERAL EXPORTATION (H.K.) CO.,LTD. | [8 empty] | CLEANSED | VALVE | BALL | TYPE |  | NOMINAL SIZE | 25 MM | END CONNECTION | SOCKET-WELD | PRESSURE CLASS/RATING | 10K | BODY MATERIAL | STAINLESS STEEL SUS 304 | CONFIGURATION |  | PORT TYPE |  | DESIGN PRESSURE |  | TEMPERATURE RATING |  | END TO END DISTANCE |  | OPERATED | LEVER STYLE HANDLE | TRIM |  | SOFTGOODS | VINYL COVER | HAZARD CLASS |  | CERTIFICATION/STANDARD |  | ADDITIONAL FEATURES EN | PSRLT-11.84-MN | ADDITIONAL FEATURES ES |  | ADDITIONAL FEATURES FR | [25 empty] | PRODUCTION COMPLETED
STP_005 | Data Enrichment | NEN | SPC1 | OK | 26-12-2022 | 27-12-2022 |  | PASAR_8557 | 355548 | PSR355548 | CONSUMABLES | B | V1 | 2240 | ERSA | OTHERS | PSRLT-2.81-MN-VALVE, BALL, SUS 304, 1 ND PIPE SIZE X 150 PSI, MATERIAL: STAINLESS STEEL; CONNECTION: NPT FEMALE THREADS; LEVER-STYLE HANDLE WITH VINYL COVER. | PSRLT-2.81-MN-VALVE, BALL, SUS 304, 1 ND PIPE SIZE X 150 PSI, MATERIAL: STAINLESS STEEL; CONNECTION: NPT FEMALE THREADS; LEVER-STYLE HANDLE WITH VINYL COVER. | PC |  |  |  | HB |  |  | UNIC HARDWARE | [9 empty] | UNIC HARDWARE | [8 empty] | CLEANSED | VALVE | BALL | TYPE |  | NOMINAL SIZE | 1 ND | END CONNECTION | FNPT | PRESSURE CLASS/RATING | 150 PSI | BODY MATERIAL | STAINLESS STEEL SUS 304 | CONFIGURATION |  | PORT TYPE |  | DESIGN PRESSURE |  | TEMPERATURE RATING |  | END TO END DISTANCE |  | OPERATED | LEVER STYLE HANDLE | TRIM |  | SOFTGOODS | VINYL COVER | HAZARD CLASS |  | CERTIFICATION/STANDARD |  | ADDITIONAL FEATURES EN | PSRLT-2.81-MN | ADDITIONAL FEATURES ES |  | ADDITIONAL FEATURES FR | [25 empty] | PRODUCTION COMPLETED
STP_005 | Data Enrichment | NEN | SPC1 | OK | 26-12-2022 | 27-12-2022 |  | PASAR_8662 | 350974 | PSR350974 | CRITICAL | B | V1 | 2240 | ERSA | OTHERS | PSRLT-3.11-MN-VALVE, BALL, SUS 304, 1/2 NOMINAL PIPE SIZE X 150 PSI, MATERIAL: STAINLESS STEEL TYPE 304, CONNECTION: NPT FEMALE THREAD, LEVER STYLE HANDLE WITH VINYL COVER | PSRLT-3.11-MN-VALVE, BALL, SUS 304, 1/2 NOMINAL PIPE SIZE X 150 PSI, MATERIAL: STAINLESS STEEL TYPE 304, CONNECTION: NPT FEMALE THREAD, LEVER STYLE HANDLE WITH VINYL COVER | PC |  |  |  | HB |  |  | RICKMARK INDUSTRIAL SALES | [9 empty] | RICKMARK INDUSTRIAL SALES | [8 empty] | CLEANSED | VALVE | BALL | TYPE |  | NOMINAL SIZE | 1/2 IN | END CONNECTION | FNPT | PRESSURE CLASS/RATING | 150 PSI | BODY MATERIAL | STAINLESS STEEL SUS 304 | CONFIGURATION |  | PORT TYPE |  | DESIGN PRESSURE |  | TEMPERATURE RATING |  | END TO END DISTANCE |  | OPERATED | LEVER STYLE HANDLE | TRIM |  | SOFTGOODS | VINYL COVER | HAZARD CLASS |  | CERTIFICATION/STANDARD |  | ADDITIONAL FEATURES EN | PSRLT-3.11-MN | ADDITIONAL FEATURES ES |  | ADDITIONAL FEATURES FR | [25 empty] | PRODUCTION COMPLETED
STP_005 | Data Enrichment | NEN | SPC1 | OK | 26-12-2022 | 27-12-2022 |  | PASAR_8804 | 100825 | PSR100825 | CONSUMABLES | B | V1 | 2240 | ERSA | OTHERS | PSRLT-3.6-MN-VALVE, BALL, SUS 316L, 25 mm ND X 10K, BODY MATERIAL: STAINLESS STEEL TYPE 316L, SCREW TYPE, LEVER STYLE HANDLE. | PSRLT-3.6-MN-VALVE, BALL, SUS 316L, 25 mm ND X 10K, BODY MATERIAL: STAINLESS STEEL TYPE 316L, SCREW TYPE, LEVER STYLE HANDLE. | PC |  |  |  | HB |  |  | ORMOC LIBERTY MARKETING, INC. | [9 empty] | ORMOC LIBERTY MARKETING,INC. | [8 empty] | CLEANSED | VALVE | BALL | TYPE |  | NOMINAL SIZE | 25 MM | END CONNECTION | SCREWED | PRESSURE CLASS/RATING | 10K | BODY MATERIAL | STAINLESS STEEL SUS 316L | CONFIGURATION |  | PORT TYPE |  | DESIGN PRESSURE |  | TEMPERATURE RATING |  | END TO END DISTANCE |  | OPERATED | LEVER STYLE HANDLE | TRIM |  | SOFTGOODS |  | HAZARD CLASS |  | CERTIFICATION/STANDARD |  | ADDITIONAL FEATURES EN | PSRLT-3.6-MN | ADDITIONAL FEATURES ES |  | ADDITIONAL FEATURES FR | [25 empty] | PRODUCTION COMPLETED
STP_005 | Data Enrichment | NEN | SPC1 | OK | 26-12-2022 | 27-12-2022 |  | PASAR_8863 | 176023 | PSR176023 | CONSUMABLES | B | V1 | 2240 | ERSA | OTHERS | PSRLT-3.86-MN-VALVE, BALL, SUS 316L, 1/2 NPT X 150 PSI, BODY MATERIAL: SUS 316L, THREADED ENDS, LEVER STYLE HANDLE | PSRLT-3.86-MN-VALVE, BALL, SUS 316L, 1/2 NPT X 150 PSI, BODY MATERIAL: SUS 316L, THREADED ENDS, LEVER STYLE HANDLE | PC |  |  |  | HB |  |  | ORMOC LIBERTY MARKETING, INC. | [9 empty] | ORMOC LIBERTY MARKETING,INC. | [8 empty] | CLEANSED | VALVE | BALL | TYPE |  | NOMINAL SIZE | 1/2 IN | END CONNECTION | NPT | PRESSURE CLASS/RATING | 150 PSI | BODY MATERIAL | STAINLESS STEEL SUS 316L | CONFIGURATION |  | PORT TYPE |  | DESIGN PRESSURE |  | TEMPERATURE RATING |  | END TO END DISTANCE |  | OPERATED | LEVER STYLE HANDLE | TRIM |  | SOFTGOODS |  | HAZARD CLASS |  | CERTIFICATION/STANDARD |  | ADDITIONAL FEATURES EN | PSRLT-3.86-MN | ADDITIONAL FEATURES ES |  | ADDITIONAL FEATURES FR | [25 empty] | PRODUCTION COMPLETED
STP_005 | Data Enrichment | NEN | SPC1 | OK | 26-12-2022 | 27-12-2022 |  | PASAR_9042 | 031633 | PSR031633 | CONSUMABLES | B | V1 | 2240 | ERSA | OTHERS | PSRLT-4.34-MN-VALVE, BALL, OUTOTEC P/N 517972, DIAMETER: 24 mm; FOR WASHING TANK, ANODE CASTING (MECHANICAL START-UP/PRODUCTION SECURING PARTS), MFR: TEHTY SUOMESSA | PSRLT-4.34-MN-VALVE, BALL, OUTOTEC P/N 517972, DIAMETER: 24 mm; FOR WASHING TANK, ANODE CASTING (MECHANICAL START-UP/PRODUCTION SECURING PARTS), MFR: TEHTY SUOMESSA | PC |  |  |  | HB | [5 empty] | OUTOTEC | 517972 |  | TEHTY SUOMESSA | [5 empty] | WASHING TANK,ANODE CASTING (MECHANICAL START-UP/PRODUCTION SECURING PARTS) | [6 empty] | CLEANSED | VALVE | BALL | TYPE |  | NOMINAL SIZE | 24 MM | END CONNECTION |  | PRESSURE CLASS/RATING |  | BODY MATERIAL |  | CONFIGURATION |  | PORT TYPE |  | DESIGN PRESSURE |  | TEMPERATURE RATING |  | END TO END DISTANCE |  | OPERATED |  | TRIM |  | SOFTGOODS |  | HAZARD CLASS |  | CERTIFICATION/STANDARD |  | ADDITIONAL FEATURES EN | PSRLT-4.34-MN | ADDITIONAL FEATURES ES |  | ADDITIONAL FEATURES FR | [25 empty] | PRODUCTION COMPLETED
STP_005 | Data Enrichment | NEN | SPC1 | OK | 26-12-2022 | 27-12-2022 |  | PASAR_9106 | 013122 | PSR013122 | CONSUMABLES | B | V1 | 2240 | ERSA | OTHERS | PSRLT-4.47-MN-VALVE, BALL, SUS 304, 1/2 PIPE SIZE, WITH LOCKING DEVICE; PRESSURE RATING: 10K, MATERIAL: TYPE 304 STAINLESS STEEL; CONNECTION: SOCKET WELDING TYPE, LEVER STYLE HANDLE WITH VINYL COVERING | PSRLT-4.47-MN-VALVE, BALL, SUS 304, 1/2 PIPE SIZE, WITH LOCKING DEVICE; PRESSURE RATING: 10K, MATERIAL: TYPE 304 STAINLESS STEEL; CONNECTION: SOCKET WELDING TYPE, LEVER STYLE HANDLE WITH VINYL COVERING | PC |  |  |  | HB |  |  | JVRA INDUSTRIAL SALES AND SERVICES | [9 empty] | JVRA INDUSTRIAL SALES AND SERVICES | [8 empty] | CLEANSED | VALVE | BALL | TYPE |  | NOMINAL SIZE | 1/2 IN | END CONNECTION | SOCKET-WELD | PRESSURE CLASS/RATING | 10K | BODY MATERIAL | STAINLESS STEEL SUS 304 | CONFIGURATION |  | PORT TYPE |  | DESIGN PRESSURE |  | TEMPERATURE RATING |  | END TO END DISTANCE |  | OPERATED | LEVER STYLE HANDLE | TRIM |  | SOFTGOODS | VINYL COVER | HAZARD CLASS |  | CERTIFICATION/STANDARD |  | ADDITIONAL FEATURES EN | W/LOCKING DEVICE,PSRLT-4.47-MN | ADDITIONAL FEATURES ES |  | ADDITIONAL FEATURES FR | [25 empty] | PRODUCTION COMPLETED
STP_005 | Data Enrichment | NEN | SPC1 | OK | 26-12-2022 | 27-12-2022 |  | PASAR_9245 | 081950 | PSR081950 | CONSUMABLES | B | V1 | 2240 | ERSA | OTHERS | PSRLT-4.77-MN-VALVE, BALL, SUS 316L, 50 MM X 10K, FLANGE TYPE DRILLED TO JIS STANDARD | PSRLT-4.77-MN-VALVE, BALL, SUS 316L, 50 MM X 10K, FLANGE TYPE DRILLED TO JIS STANDARD | PC |  |  |  | HB |  |  | UNIC HARDWARE | [9 empty] | UNIC HARDWARE | [8 empty] | CLEANSED | VALVE | BALL | TYPE |  | NOMINAL SIZE | 50 MM | END CONNECTION | FLANGE | PRESSURE CLASS/RATING | 10K | BODY MATERIAL | STAINLESS STEEL SUS 316L | CONFIGURATION |  | PORT TYPE |  | DESIGN PRESSURE |  | TEMPERATURE RATING |  | END TO END DISTANCE |  | OPERATED |  | TRIM |  | SOFTGOODS |  | HAZARD CLASS |  | CERTIFICATION/STANDARD | JIS | ADDITIONAL FEATURES EN | PSRLT-4.77-MN | ADDITIONAL FEATURES ES |  | ADDITIONAL FEATURES FR | [25 empty] | PRODUCTION COMPLETED
STP_005 | Data Enrichment | NEN | SPC1 | OK | 26-12-2022 | 27-12-2022 |  | PASAR_9477 | 176098 | PSR176098 | CONSUMABLES | B | V1 | 2240 | ERSA | OTHERS | PSRLT-5.31-MN-VALVE, BALL, SUS 316, 3/4, SCREW TYPE, MATERIAL: STAINLESS STEEL TYPE 316 | PSRLT-5.31-MN-VALVE, BALL, SUS 316, 3/4, SCREW TYPE, MATERIAL: STAINLESS STEEL TYPE 316 | PC |  |  |  | HB |  |  | UP TOWN INDL SALES INC | [9 empty] | UP TOWN INDL SALES INC | [8 empty] | CLEANSED | VALVE | BALL | TYPE |  | NOMINAL SIZE | 3/4 IN | END CONNECTION | SCREWED | PRESSURE CLASS/RATING |  | BODY MATERIAL | STAINLESS STEEL SUS 316 | CONFIGURATION |  | PORT TYPE |  | DESIGN PRESSURE |  | TEMPERATURE RATING |  | END TO END DISTANCE |  | OPERATED |  | TRIM |  | SOFTGOODS |  | HAZARD CLASS |  | CERTIFICATION/STANDARD |  | ADDITIONAL FEATURES EN | PSRLT-5.31-MN | ADDITIONAL FEATURES ES |  | ADDITIONAL FEATURES FR | [25 empty] | PRODUCTION COMPLETED
STP_005 | Data Enrichment | NEN | SPC1 | OK | 26-12-2022 | 27-12-2022 |  | PASAR_9923 | 413223 | PSR413223 | CONSUMABLES | B | V1 | 2240 | ERSA | OTHERS | PSRLT-6.33-MN-VALVE, BALL, SUS 304, 3/8 PIPE SIZE, MATERIAL: STAINLESS STEEL TYPE 304, CONNECTION: NPT FEMALE THREADS, LEVER-STYLE HANDLE WITH VINYL COVER. | PSRLT-6.33-MN-VALVE, BALL, SUS 304, 3/8 PIPE SIZE, MATERIAL: STAINLESS STEEL TYPE 304, CONNECTION: NPT FEMALE THREADS, LEVER-STYLE HANDLE WITH VINYL COVER. | PC |  |  |  | HB |  |  | RICKMARK INDUSTRIAL SALES | [9 empty] | RICKMARK INDUSTRIAL SALES | [8 empty] | CLEANSED | VALVE | BALL | TYPE |  | NOMINAL SIZE | 3/8 IN | END CONNECTION | FNPT | PRESSURE CLASS/RATING |  | BODY MATERIAL | STAINLESS STEEL SUS 304 | CONFIGURATION |  | PORT TYPE |  | DESIGN PRESSURE |  | TEMPERATURE RATING |  | END TO END DISTANCE |  | OPERATED | LEVER-STYLE HANDLE | TRIM |  | SOFTGOODS | VINYL COVER | HAZARD CLASS |  | CERTIFICATION/STANDARD |  | ADDITIONAL FEATURES EN | PSRLT-6.33-MN | ADDITIONAL FEATURES ES |  | ADDITIONAL FEATURES FR | [25 empty] | PRODUCTION COMPLETED
STP_005 | Data Enrichment | NEN | SPC1 | OK | 26-12-2022 | 27-12-2022 |  | PASAR_9938 | 049833 | PSR049833 | CONSUMABLES | B | V1 | 2240 | ERSA | OTHERS | PSRLT-6.36-MN-VALVE, BALL, DN100, PN10, FLANGE TYPE, MATERIAL: SUS316L, FOR 98% SULFURIC ACID APPLICATION | PSRLT-6.36-MN-VALVE, BALL, DN100, PN10, FLANGE TYPE, MATERIAL: SUS316L, FOR 98% SULFURIC ACID APPLICATION | PC |  |  |  | HB |  |  | UPLAND PREMIER INTERNATIONAL SALES, INC. | [9 empty] | UPLAND PREMIER INTERNATIONAL SALES,INC. | [8 empty] | CLEANSED | VALVE | BALL | TYPE |  | NOMINAL SIZE | DN100 | END CONNECTION | FLANGE | PRESSURE CLASS/RATING | PN10 | BODY MATERIAL | STAINLESS STEEL SUS 316L | CONFIGURATION |  | PORT TYPE |  | DESIGN PRESSURE |  | TEMPERATURE RATING |  | END TO END DISTANCE |  | OPERATED |  | TRIM |  | SOFTGOODS |  | HAZARD CLASS |  | CERTIFICATION/STANDARD |  | ADDITIONAL FEATURES EN | PSRLT-6.36-MN | ADDITIONAL FEATURES ES |  | ADDITIONAL FEATURES FR | [25 empty] | PRODUCTION COMPLETED
STP_005 | Data Enrichment | NEN | SPC1 | OK | 26-12-2022 | 27-12-2022 |  | PASAR_9957 | 176310 | PSR176310 | CONSUMABLES | B | V1 | 2240 | ERSA | OTHERS | PSRLT-6.39-MN-VALVE, BALL, PVC, 25 MM NOMINAL SIZE X 10K, FLANGED ENDS CONFORMING TO JIS STANDARD, FACE-TO-FACE DISTANCE: 187 MM, FLANGE DIMENSIONS: O.D.: 125 MM; PCD: 90 MM; BH: 4; BHD: 19 MM, THICKNESS: 14 MM, BRAND: ASAHI OR EQUIVALENT | PSRLT-6.39-MN-VALVE, BALL, PVC, 25 MM NOMINAL SIZE X 10K, FLANGED ENDS CONFORMING TO JIS STANDARD, FACE-TO-FACE DISTANCE: 187 MM, FLANGE DIMENSIONS: O.D.: 125 MM; PCD: 90 MM; BH: 4; BHD: 19 MM, THICKNESS: 14 MM, BRAND: ASAHI OR EQUIVALENT | PC |  |  |  | HB |  |  | DAINAN TRADING |  |  | ASAHI | [6 empty] | DAINAN TRADING | [8 empty] | CLEANSED | VALVE | BALL | TYPE |  | NOMINAL SIZE | 25 MM | END CONNECTION | FLANGE | PRESSURE CLASS/RATING | 10K | BODY MATERIAL | PVC | CONFIGURATION |  | PORT TYPE |  | DESIGN PRESSURE |  | TEMPERATURE RATING |  | END TO END DISTANCE | 187 MM | OPERATED |  | TRIM |  | SOFTGOODS |  | HAZARD CLASS |  | CERTIFICATION/STANDARD | JIS | ADDITIONAL FEATURES EN | FLANGE DIMENSIONS:OD:125 MM,PCD:90 MM,BH:4,BHD:19 MM,THICKNESS:14 MM,PSRLT-6.39-MN | ADDITIONAL FEATURES ES |  | ADDITIONAL FEATURES FR | [25 empty] | PRODUCTION COMPLETED
STP_005 | Data Enrichment | NEN | SPC1 | OK | 26-12-2022 | 27-12-2022 |  | PASAR_9977 | 043208 | PSR043208 | CONSUMABLES | B | V1 | 2240 | ERSA | OTHERS | PSRLT-6.42-MN-VALVE, BALL, 150 MM X 10K-FF, SUS 316L MATERIAL, FLANGE TYPE DRILLED TO DIN STANDARD. | PSRLT-6.42-MN-VALVE, BALL, 150 MM X 10K-FF, SUS 316L MATERIAL, FLANGE TYPE DRILLED TO DIN STANDARD. | PC |  |  |  | HB |  |  | ORMOC LIBERTY MARKETING, INC. | [9 empty] | ORMOC LIBERTY MARKETING,INC. | [8 empty] | CLEANSED | VALVE | BALL | TYPE |  | NOMINAL SIZE | 150 MM | END CONNECTION | FLAT FACE FLANGE | PRESSURE CLASS/RATING | 10K | BODY MATERIAL | STAINLESS STEEL SUS 316L | CONFIGURATION |  | PORT TYPE |  | DESIGN PRESSURE |  | TEMPERATURE RATING |  | END TO END DISTANCE |  | OPERATED |  | TRIM |  | SOFTGOODS |  | HAZARD CLASS |  | CERTIFICATION/STANDARD | DIN | ADDITIONAL FEATURES EN | PSRLT-6.42-MN | ADDITIONAL FEATURES ES |  | ADDITIONAL FEATURES FR | [25 empty] | PRODUCTION COMPLETED
STP_005 | Data Enrichment | NEN | SPC1 | OK | 26-12-2022 | 27-12-2022 |  | PASAR_9978 | 028148 | PSR028148 | CONSUMABLES | B | V1 | 2240 | ERSA | OTHERS | PSRLT-6.42-MN-VALVE, BALL, DN32, PN63, OUTOTEC MATERIAL NO.: 538252, POSITION NO.: 39, REFERENCE DRAWING NO.: 10482363; FOR MOULD SPRAY COOLING SYSTEM 1, TWIN M18 ANODE CASTING, MFR: OUTOTEC | PSRLT-6.42-MN-VALVE, BALL, DN32, PN63, OUTOTEC MATERIAL NO.: 538252, POSITION NO.: 39, REFERENCE DRAWING NO.: 10482363; FOR MOULD SPRAY COOLING SYSTEM 1, TWIN M18 ANODE CASTING, MFR: OUTOTEC | PC |  |  |  | HB | [5 empty] | OUTOTEC | 538252 | [7 empty] | MOULD SPRAY COOLING SYSTEM 1,TWIN M18 ANODE CASTING,MFR:OUTOTEC |  |  | 10482363 |  |  |  | CLEANSED | VALVE | BALL | TYPE |  | NOMINAL SIZE | DN32 | END CONNECTION |  | PRESSURE CLASS/RATING | PN63 | BODY MATERIAL |  | CONFIGURATION |  | PORT TYPE |  | DESIGN PRESSURE |  | TEMPERATURE RATING |  | END TO END DISTANCE |  | OPERATED |  | TRIM |  | SOFTGOODS |  | HAZARD CLASS |  | CERTIFICATION/STANDARD |  | ADDITIONAL FEATURES EN | POS:39,PSRLT-6.42-MN | ADDITIONAL FEATURES ES |  | ADDITIONAL FEATURES FR | [25 empty] | PRODUCTION COMPLETED
STP_005 | Data Enrichment | NEN | SPC1 | OK | 26-12-2022 | 27-12-2022 |  | PASAR_9983 | 105920 | PSR105920 | CONSUMABLES | B | V1 | 2240 | ERSA | OTHERS | PSRLT-6.43-MN-VALVE, BALL, SUS 316, 2 PIPE SIZE, CONNECTION: NPT FEMALE THREAD, LEVER HANDLE, BRAND: KITZ | PSRLT-6.43-MN-VALVE, BALL, SUS 316, 2 PIPE SIZE, CONNECTION: NPT FEMALE THREAD, LEVER HANDLE, BRAND: KITZ | PC |  |  |  | HB | [5 empty] | KITZ | [15 empty] | CLEANSED | VALVE | BALL | TYPE |  | NOMINAL SIZE | 2 IN | END CONNECTION | FNPT | PRESSURE CLASS/RATING |  | BODY MATERIAL | STAINLESS STEEL SUS 316 | CONFIGURATION |  | PORT TYPE |  | DESIGN PRESSURE |  | TEMPERATURE RATING |  | END TO END DISTANCE |  | OPERATED | LEVER HANDLE | TRIM |  | SOFTGOODS |  | HAZARD CLASS |  | CERTIFICATION/STANDARD |  | ADDITIONAL FEATURES EN | PSRLT-6.43-MN | ADDITIONAL FEATURES ES |  | ADDITIONAL FEATURES FR | [25 empty] | PRODUCTION COMPLETED
STP_005 | Data Enrichment | NEN | SPC1 | OK | 26-12-2022 | 27-12-2022 |  | PASAR_10052 | 027109 | PSR027109 | CONSUMABLES | B | V1 | 2240 | ERSA | OTHERS | PSRLT-6.55-MN-VALVE, BALL, STAINLESS STEEL, P/N 95772474, CONNECTION: 3/4 THREADED; MFR: BURKERT | PSRLT-6.55-MN-VALVE, BALL, STAINLESS STEEL, P/N 95772474, CONNECTION: 3/4 THREADED; MFR: BURKERT | PC |  |  |  | HB |  |  | BURKERT PHILIPPINES, INC. |  |  | BURKERT | 95772474 | [5 empty] | BURKERT PHILIPPINES,INC. | [8 empty] | CLEANSED | VALVE | BALL | TYPE |  | NOMINAL SIZE | 3/4 IN | END CONNECTION | THREADED | PRESSURE CLASS/RATING |  | BODY MATERIAL | STAINLESS STEEL | CONFIGURATION |  | PORT TYPE |  | DESIGN PRESSURE |  | TEMPERATURE RATING |  | END TO END DISTANCE |  | OPERATED |  | TRIM |  | SOFTGOODS |  | HAZARD CLASS |  | CERTIFICATION/STANDARD |  | ADDITIONAL FEATURES EN | PSRLT-6.55-MN | ADDITIONAL FEATURES ES |  | ADDITIONAL FEATURES FR | [25 empty] | PRODUCTION COMPLETED
STP_005 | Data Enrichment | NEN | SPC1 | OK | 26-12-2022 | 27-12-2022 |  | PASAR_10053 | 345813 | PSR345813 | CONSUMABLES | B | V1 | 2240 | ERSA | OTHERS | PSRLT-6.55-MN-VALVE, BUTTERFLY, PVC, 350 mm ND X 10K, GEAR OPERATED, MATERIAL: BODY: U-PVC; DISC: POLYPROPYLENE; SEAT: EPDM; I.D.: 365 mm; O.D.: 520 mm; FLANGE TYPE DRILLED TO JIS 10K STANDARD; WORKING TEMPERATURE: 0~50 DEG C | PSRLT-6.55-MN-VALVE, BUTTERFLY, PVC, 350 mm ND X 10K, GEAR OPERATED, MATERIAL: BODY: U-PVC; DISC: POLYPROPYLENE; SEAT: EPDM; I.D.: 365 mm; O.D.: 520 mm; FLANGE TYPE DRILLED TO JIS 10K STANDARD; WORKING TEMPERATURE: 0~50 DEG C | PC |  |  |  | HB | [21 empty] | CLEANSED | VALVE | BUTTERFLY | TYPE |  | NOMINAL SIZE | 350 MM | END CONNECTION | FLANGE | CONFIGURATION |  | END TO END DISTANCE |  | BODY MATERIAL | U-PVC | PRESSURE CLASS/RATING | 10K | DESIGN PRESSURE |  | TEMPERATURE RATING | 0-50 DEG C | OPERATED | GEAR | TRIM | POLYPROPYLENE DISC,EPDM SEAT | SOFTGOODS |  | HAZARD CLASS |  | CERTIFICATION/STANDARD | JIS | ADDITIONAL FEATURES EN | FLANGE DIMENSION:ID:365 MM,OD:520 MM,PSRLT-6.55-MN | ADDITIONAL FEATURES ES |  | ADDITIONAL FEATURES FR | [27 empty] | PRODUCTION COMPLETED
STP_005 | Data Enrichment | NEN | SPC1 | OK | 26-12-2022 | 27-12-2022 |  | PASAR_10235 | 176494 | PSR176494 | CONSUMABLES | B | V1 | 2240 | ERSA | OTHERS | PSRLT-6-MN-VALVE, BUTTERFLY, DUCTILE IRON, 100 MM, WAFER TYPE, ANSI 150 LBS., LEVER OPERATED | PSRLT-6-MN-VALVE, BUTTERFLY, DUCTILE IRON, 100 MM, WAFER TYPE, ANSI 150 LBS., LEVER OPERATED | PC |  |  |  | HB |  |  | ORMOC LIBERTY MARKETING, INC. | [9 empty] | ORMOC LIBERTY MARKETING,INC. | [8 empty] | CLEANSED | VALVE | BUTTERFLY | TYPE | WAFER | NOMINAL SIZE | 100 MM | END CONNECTION |  | CONFIGURATION |  | END TO END DISTANCE |  | BODY MATERIAL | DUCTILE IRON | PRESSURE CLASS/RATING | 150 LBS | DESIGN PRESSURE |  | TEMPERATURE RATING |  | OPERATED | LEVER | TRIM |  | SOFTGOODS |  | HAZARD CLASS |  | CERTIFICATION/STANDARD | ANSI | ADDITIONAL FEATURES EN | PSRLT-6-MN | ADDITIONAL FEATURES ES |  | ADDITIONAL FEATURES FR | [27 empty] | PRODUCTION COMPLETED
STP_005 | Data Enrichment | NEN | SPC1 | OK | 26-12-2022 | 27-12-2022 |  | PASAR_10568 | 027108 | PSR027108 | CONSUMABLES | B | V1 | 2240 | ERSA | OTHERS | PSRLT-7.94-MN-VALVE, BALL, STAINLESS STEEL, P/N 95772475, CONNECTION: 1/2 THREADED; MFR: BURKERT | PSRLT-7.94-MN-VALVE, BALL, STAINLESS STEEL, P/N 95772475, CONNECTION: 1/2 THREADED; MFR: BURKERT | PC |  |  |  | HB |  |  | BURKERT PHILIPPINES, INC. |  |  | BURKERT | 95772475 | [5 empty] | BURKERT PHILIPPINES,INC. | [8 empty] | CLEANSED | VALVE | BALL | TYPE |  | NOMINAL SIZE | 1/2 IN | END CONNECTION | THREADED | PRESSURE CLASS/RATING |  | BODY MATERIAL | STAINLESS STEEL | CONFIGURATION |  | PORT TYPE |  | DESIGN PRESSURE |  | TEMPERATURE RATING |  | END TO END DISTANCE |  | OPERATED |  | TRIM |  | SOFTGOODS |  | HAZARD CLASS |  | CERTIFICATION/STANDARD |  | ADDITIONAL FEATURES EN | PSRLT-7.94-MN | ADDITIONAL FEATURES ES |  | ADDITIONAL FEATURES FR | [25 empty] | PRODUCTION COMPLETED
STP_005 | Data Enrichment | NEN | SPC1 | OK | 26-12-2022 | 27-12-2022 |  | PASAR_10618 | 176236 | PSR176236 | CONSUMABLES | B | V1 | 2240 | ERSA | OTHERS | PSRLT-8.22-MN-VALVE, BALL, PVC, 50 MM NOMINAL SIZE X 10K, FLANGED ENDS CONFORMING TO JIS STANDARD, FACE-TO-FACE DISTANCE: 234 MM, FLANGE DIMENSIONS: O.D.: 155 MM; PCD: 120 MM; BH: 4; BHD: 19 MM, THICKNESS: 16 MM, BRAND: ASAHI OR EQUIVALENT | PSRLT-8.22-MN-VALVE, BALL, PVC, 50 MM NOMINAL SIZE X 10K, FLANGED ENDS CONFORMING TO JIS STANDARD, FACE-TO-FACE DISTANCE: 234 MM, FLANGE DIMENSIONS: O.D.: 155 MM; PCD: 120 MM; BH: 4; BHD: 19 MM, THICKNESS: 16 MM, BRAND: ASAHI OR EQUIVALENT | PC |  |  |  | HB |  |  | DAINAN TRADING |  |  | ASAHI | [6 empty] | DAINAN TRADING | [8 empty] | CLEANSED | VALVE | BALL | TYPE |  | NOMINAL SIZE | 50 MM | END CONNECTION | FLANGE | PRESSURE CLASS/RATING | 10K | BODY MATERIAL | PVC | CONFIGURATION |  | PORT TYPE |  | DESIGN PRESSURE |  | TEMPERATURE RATING |  | END TO END DISTANCE | 234 MM | OPERATED |  | TRIM |  | SOFTGOODS |  | HAZARD CLASS |  | CERTIFICATION/STANDARD | JIS | ADDITIONAL FEATURES EN | FLANGE DIMENSIONS:OD:155 MM,PCD:120 MM; BH:4,BHD:19 MM,THICKNESS:16 MM,PSRLT-8.22-MN | ADDITIONAL FEATURES ES |  | ADDITIONAL FEATURES FR | [25 empty] | PRODUCTION COMPLETED
STP_005 | Data Enrichment | NEN | SPC1 | OK | 26-12-2022 | 27-12-2022 |  | PASAR_10663 | 327068 | PSR327068 | CONSUMABLES | B | V1 | 2240 | ERSA | OTHERS | PSRLT-8.3-MN-VALVE, BALL, SUS 304, 3/4 PIPE SIZE X 150 PSI, SCREWED TYPE, LEVER STYLE HANDLE. | PSRLT-8.3-MN-VALVE, BALL, SUS 304, 3/4 PIPE SIZE X 150 PSI, SCREWED TYPE, LEVER STYLE HANDLE. | PC |  |  |  | HB |  |  | UNIC HARDWARE | [9 empty] | UNIC HARDWARE | [8 empty] | CLEANSED | VALVE | BALL | TYPE |  | NOMINAL SIZE | 3/4 IN | END CONNECTION | SCREWED | PRESSURE CLASS/RATING | 150 PSI | BODY MATERIAL | STAINLESS STEEL SUS 304 | CONFIGURATION |  | PORT TYPE |  | DESIGN PRESSURE |  | TEMPERATURE RATING |  | END TO END DISTANCE |  | OPERATED | LEVER STYLE HANDLE | TRIM |  | SOFTGOODS |  | HAZARD CLASS |  | CERTIFICATION/STANDARD |  | ADDITIONAL FEATURES EN | PSRLT-8.3-MN | ADDITIONAL FEATURES ES |  | ADDITIONAL FEATURES FR | [25 empty] | PRODUCTION COMPLETED
STP_005 | Data Enrichment | NEN | SPC1 | OK | 26-12-2022 | 27-12-2022 |  | PASAR_10818 | 029527 | PSR029527 | CONSUMABLES | B | V1 | 2240 | ERSA | OTHERS | PSRLT-8.96-MN-VALVE, BUTTERFLY, DN150 MM, DOUBLE FLANGE TYPE, RAISED FACE, BODY MATERIAL: CARBON STEEL, WITH HAND WHEEL FOR MANUAL OPERATION. | PSRLT-8.96-MN-VALVE, BUTTERFLY, DN150 MM, DOUBLE FLANGE TYPE, RAISED FACE, BODY MATERIAL: CARBON STEEL, WITH HAND WHEEL FOR MANUAL OPERATION. | PC |  |  |  | HB |  |  | GENERAL EXPORTATION (H.K.) CO., LTD. | [9 empty] | GENERAL EXPORTATION (H.K.) CO.,LTD. |  | MANUAL OPERATION | [6 empty] | CLEANSED | VALVE | BUTTERFLY | TYPE |  | NOMINAL SIZE | DN150 | END CONNECTION | RAISED FACE DOUBLE FLANGE | CONFIGURATION |  | END TO END DISTANCE |  | BODY MATERIAL | CARBON STEEL | PRESSURE CLASS/RATING |  | DESIGN PRESSURE |  | TEMPERATURE RATING |  | OPERATED | HAND WHEEL/MANUAL | TRIM |  | SOFTGOODS |  | HAZARD CLASS |  | CERTIFICATION/STANDARD |  | ADDITIONAL FEATURES EN | PSRLT-8.96-MN | ADDITIONAL FEATURES ES |  | ADDITIONAL FEATURES FR | [27 empty] | PRODUCTION COMPLETED
STP_005 | Data Enrichment | NEN | SPC1 | OK | 26-12-2022 | 27-12-2022 |  | PASAR_10849 | 049832 | PSR049832 | CONSUMABLES | B | V1 | 2240 | ERSA | OTHERS | PSRLT-9.08-MN-VALVE, BALL, DN80, PN10, FLANGE TYPE, MATERIAL: SUS316L, FOR 98% SULFURIC ACID APPLICATION | PSRLT-9.08-MN-VALVE, BALL, DN80, PN10, FLANGE TYPE, MATERIAL: SUS316L, FOR 98% SULFURIC ACID APPLICATION | PC |  |  |  | HB |  |  | CHAMPION ENGINEERING & SALES PTY LTD | [9 empty] | CHAMPION ENGINEERING & SALES PTY LTD |  | 98% SULFURIC ACID APPLICATION | [6 empty] | CLEANSED | VALVE | BALL | TYPE |  | NOMINAL SIZE | DN80 | END CONNECTION | FLANGE | PRESSURE CLASS/RATING | PN10 | BODY MATERIAL | STAINLESS STEEL SUS 316L | CONFIGURATION |  | PORT TYPE |  | DESIGN PRESSURE |  | TEMPERATURE RATING |  | END TO END DISTANCE |  | OPERATED |  | TRIM |  | SOFTGOODS |  | HAZARD CLASS |  | CERTIFICATION/STANDARD |  | ADDITIONAL FEATURES EN | PSRLT-9.08-MN | ADDITIONAL FEATURES ES |  | ADDITIONAL FEATURES FR | [25 empty] | PRODUCTION COMPLETED
STP_005 | Data Enrichment | NEN | SPC1 | OK | 26-12-2022 | 27-12-2022 |  | PASAR_10863 | 624908 | PSR624908 | CONSUMABLES | B | V1 | 2240 | ERSA | OTHERS | PSRLT-9.09-MN-VALVE, BALL, SCS16, 100 MM NOMINAL DIAMETER X 10K-FF, MATERIAL: CAST STAINLESS STEEL, FLANGED TYPE DRILLED TO JIS STANDARD, JOINT FACE TYPE: FLAT FACE, FACE-TO-FACE DISTANCE: 229 MM | PSRLT-9.09-MN-VALVE, BALL, SCS16, 100 MM NOMINAL DIAMETER X 10K-FF, MATERIAL: CAST STAINLESS STEEL, FLANGED TYPE DRILLED TO JIS STANDARD, JOINT FACE TYPE: FLAT FACE, FACE-TO-FACE DISTANCE: 229 MM | PC |  |  |  | HB |  |  | GENERAL EXPORTATION (H.K.) CO., LTD. | [9 empty] | GENERAL EXPORTATION (H.K.) CO.,LTD. | [8 empty] | CLEANSED | VALVE | BALL | TYPE |  | NOMINAL SIZE | 100 MM | END CONNECTION | FLAT FACE FLANGE | PRESSURE CLASS/RATING | 10K | BODY MATERIAL | CAST STAINLESS STEEL GRADE SCS16 | CONFIGURATION |  | PORT TYPE |  | DESIGN PRESSURE |  | TEMPERATURE RATING |  | END TO END DISTANCE | 229 MM | OPERATED |  | TRIM |  | SOFTGOODS |  | HAZARD CLASS |  | CERTIFICATION/STANDARD | JIS | ADDITIONAL FEATURES EN | PSRLT-9.09-MN | ADDITIONAL FEATURES ES |  | ADDITIONAL FEATURES FR | [25 empty] | PRODUCTION COMPLETED
STP_005 | Data Enrichment | NEN | SPC1 | OK | 26-12-2022 | 27-12-2022 |  | PASAR_10864 | 050123 | PSR050123 | CONSUMABLES | B | V1 | 2240 | ERSA | OTHERS | PSRLT-9.09-MN-VALVE, BALL, SUS 316L, 15 MM ND X 10K-RF, FLANGE TYPE DRILLED TO JIS B2220 STANDARD. | PSRLT-9.09-MN-VALVE, BALL, SUS 316L, 15 MM ND X 10K-RF, FLANGE TYPE DRILLED TO JIS B2220 STANDARD. | PC |  |  |  | HB |  |  | GENERAL EXPORTATION (H.K.) CO., LTD. | [9 empty] | GENERAL EXPORTATION (H.K.) CO.,LTD. | [8 empty] | CLEANSED | VALVE | BALL | TYPE |  | NOMINAL SIZE | 15 MM | END CONNECTION | RAISED FACE FLANGE | PRESSURE CLASS/RATING | 10K | BODY MATERIAL | STAINLESS STEEL SUS 316L | CONFIGURATION |  | PORT TYPE |  | DESIGN PRESSURE |  | TEMPERATURE RATING |  | END TO END DISTANCE |  | OPERATED |  | TRIM |  | SOFTGOODS |  | HAZARD CLASS |  | CERTIFICATION/STANDARD | JIS B2220 | ADDITIONAL FEATURES EN | PSRLT-9.09-MN | ADDITIONAL FEATURES ES |  | ADDITIONAL FEATURES FR | [25 empty] | PRODUCTION COMPLETED
STP_005 | Data Enrichment | NEN | SPC1 | OK | 26-12-2022 | 27-12-2022 |  | PASAR_10865 | 050126 | PSR050126 | CONSUMABLES | B | V1 | 2240 | ERSA | OTHERS | PSRLT-9.09-MN-VALVE, BALL, SUS 316L, 3/4, RAISED FACE (RF), FLANGE TYPE DRILLED TO ANSI B16.5 CLASS 150 STANDARD. | PSRLT-9.09-MN-VALVE, BALL, SUS 316L, 3/4, RAISED FACE (RF), FLANGE TYPE DRILLED TO ANSI B16.5 CLASS 150 STANDARD. | PC |  |  |  | HB |  |  | GENERAL EXPORTATION (H.K.) CO., LTD. | [9 empty] | GENERAL EXPORTATION (H.K.) CO.,LTD. | [8 empty] | CLEANSED | VALVE | BALL | TYPE |  | NOMINAL SIZE | 3/4 IN | END CONNECTION | RAISED FACE FLANGE | PRESSURE CLASS/RATING | CL 150 | BODY MATERIAL | STAINLESS STEEL SUS 316L | CONFIGURATION |  | PORT TYPE |  | DESIGN PRESSURE |  | TEMPERATURE RATING |  | END TO END DISTANCE |  | OPERATED |  | TRIM |  | SOFTGOODS |  | HAZARD CLASS |  | CERTIFICATION/STANDARD | ANSI B16.5 | ADDITIONAL FEATURES EN | PSRLT-9.09-MN | ADDITIONAL FEATURES ES |  | ADDITIONAL FEATURES FR | [25 empty] | PRODUCTION COMPLETED
STP_005 | Data Enrichment | NEN | SPC1 | OK | 26-12-2022 | 27-12-2022 |  | PASAR_10866 | 037890 | PSR037890 | CONSUMABLES | B | V1 | 2240 | ERSA | OTHERS | PSRLT-9.09-MN-VALVE, BALL, SUS 316L, 40 MM X 10K, FLANGE TYPE DRILLED TO JIS STANDARD. | PSRLT-9.09-MN-VALVE, BALL, SUS 316L, 40 MM X 10K, FLANGE TYPE DRILLED TO JIS STANDARD. | PC |  |  |  | HB |  |  | GENERAL EXPORTATION (H.K.) CO., LTD. | [9 empty] | GENERAL EXPORTATION (H.K.) CO.,LTD. | [8 empty] | CLEANSED | VALVE | BALL | TYPE |  | NOMINAL SIZE | 40 MM | END CONNECTION | FLANGE | PRESSURE CLASS/RATING | 10K | BODY MATERIAL | STAINLESS STEEL SUS 316L | CONFIGURATION |  | PORT TYPE |  | DESIGN PRESSURE |  | TEMPERATURE RATING |  | END TO END DISTANCE |  | OPERATED |  | TRIM |  | SOFTGOODS |  | HAZARD CLASS |  | CERTIFICATION/STANDARD | JIS | ADDITIONAL FEATURES EN | PSRLT-9.09-MN | ADDITIONAL FEATURES ES |  | ADDITIONAL FEATURES FR | [25 empty] | PRODUCTION COMPLETED
STP_005 | Data Enrichment | NEN | SPC1 | OK | 26-12-2022 | 27-12-2022 |  | PASAR_10930 | 029526 | PSR029526 | CONSUMABLES | B | V1 | 2240 | ERSA | OTHERS | PSRLT-9.25-MN-VALVE, BUTTERFLY, DN50 MM, DOUBLE FLANGE TYPE, RAISED FACE, BODY MATERIAL: CARBON STEEL, WITH HAND WHEEL FOR MANUAL OPERATION. | PSRLT-9.25-MN-VALVE, BUTTERFLY, DN50 MM, DOUBLE FLANGE TYPE, RAISED FACE, BODY MATERIAL: CARBON STEEL, WITH HAND WHEEL FOR MANUAL OPERATION. | PC |  |  |  | HB |  |  | GENERAL EXPORTATION (H.K.) CO., LTD. | [9 empty] | GENERAL EXPORTATION (H.K.) CO.,LTD. |  | MANUAL OPERATION | [6 empty] | CLEANSED | VALVE | BUTTERFLY | TYPE |  | NOMINAL SIZE | DN50 | END CONNECTION | RAISED FACE DOUBLE FLANGE | CONFIGURATION |  | END TO END DISTANCE |  | BODY MATERIAL | CARBON STEEL | PRESSURE CLASS/RATING |  | DESIGN PRESSURE |  | TEMPERATURE RATING |  | OPERATED | HAND WHEEL/MANUAL | TRIM |  | SOFTGOODS |  | HAZARD CLASS |  | CERTIFICATION/STANDARD |  | ADDITIONAL FEATURES EN | PSRLT-9.25-MN | ADDITIONAL FEATURES ES |  | ADDITIONAL FEATURES FR | [27 empty] | PRODUCTION COMPLETED
STP_005 | Data Enrichment | NEN | SPC1 | OK | 26-12-2022 | 27-12-2022 |  | PASAR_10943 | 049830 | PSR049830 | CONSUMABLES | B | V1 | 2240 | ERSA | OTHERS | PSRLT-9.32-MN-VALVE, BALL, DN150, PN10, FLANGE TYPE, MATERIAL: SUS316L, FOR 98% SULFURIC ACID APPLICATION | PSRLT-9.32-MN-VALVE, BALL, DN150, PN10, FLANGE TYPE, MATERIAL: SUS316L, FOR 98% SULFURIC ACID APPLICATION | PC |  |  |  | HB |  |  | GENERAL EXPORTATION (H.K.) CO., LTD. | [9 empty] | GENERAL EXPORTATION (H.K.) CO.,LTD. |  | 98% SULFURIC ACID APPLICATION | [6 empty] | CLEANSED | VALVE | BALL | TYPE |  | NOMINAL SIZE | DN150 | END CONNECTION | FLANGE | PRESSURE CLASS/RATING | PN10 | BODY MATERIAL | STAINLESS STEEL SUS 316L | CONFIGURATION |  | PORT TYPE |  | DESIGN PRESSURE |  | TEMPERATURE RATING |  | END TO END DISTANCE |  | OPERATED |  | TRIM |  | SOFTGOODS |  | HAZARD CLASS |  | CERTIFICATION/STANDARD |  | ADDITIONAL FEATURES EN | PSRLT-9.32-MN | ADDITIONAL FEATURES ES |  | ADDITIONAL FEATURES FR | [25 empty] | PRODUCTION COMPLETED
STP_005 | Data Enrichment | NEN | SPC1 | OK | 26-12-2022 | 27-12-2022 |  | PASAR_11029 | 103185 | PSR103185 | CONSUMABLES | B | V1 | 2240 | ERSA | OTHERS | PSRLT-9.7-MN-VALVE, BUTTERFLY, PVC, 200 mm NOMINAL SIZE X JIS 10K, LEVER TYPE, I.D.: 204 mm; O.D.: 340 mm; BODY/DISC MATERIAL: U-PVC/PP; SEAT MATERIAL: EPDM; FLANGE TYPE DRILLED TO JIS STANDARD; FLANGE DIMENSIONS: PCD: 290 mm; BH: | PSRLT-9.7-MN-VALVE, BUTTERFLY, PVC, 200 mm NOMINAL SIZE X JIS 10K, LEVER TYPE, I.D.: 204 mm; O.D.: 340 mm; BODY/DISC MATERIAL: U-PVC/PP; SEAT MATERIAL: EPDM; FLANGE TYPE DRILLED TO JIS STANDARD; FLANGE DIMENSIONS: PCD: 290 mm; BH: 12; BHD: 23 mm; BRAND: ASAHI OR EQUIVALENT | PC |  |  |  | HB |  |  | DREAM BANK & CO., LTD. |  |  | ASAHI OR EQUIVALENT | [6 empty] | DREAM BANK & CO.,LTD. | [8 empty] | CLEANSED | VALVE | BUTTERFLY | TYPE |  | NOMINAL SIZE | 200 MM | END CONNECTION | FLANGE | CONFIGURATION |  | END TO END DISTANCE |  | BODY MATERIAL | U-PVC | PRESSURE CLASS/RATING | 10K | DESIGN PRESSURE |  | TEMPERATURE RATING |  | OPERATED | LEVER | TRIM | POLYPROPYLENE DISC,EPDM SEAT | SOFTGOODS |  | HAZARD CLASS |  | CERTIFICATION/STANDARD | JIS | ADDITIONAL FEATURES EN | ID:204 MM,OD:340 MM,FLANGE DIMENSIONS:PCD:290 MM,BH:12,BHD:23 MM,PSRLT-9.7-MN | ADDITIONAL FEATURES ES |  | ADDITIONAL FEATURES FR | [27 empty] | PRODUCTION COMPLETED
STP_005 | Data Enrichment | NEN | SPC1 | OK | 26-12-2022 | 27-12-2022 |  | PASAR_11059 | 049831 | PSR049831 | CONSUMABLES | B | V1 | 2240 | ERSA | OTHERS | PSRLT-9.91-MN-VALVE, BALL, DN200, PN10, FLANGE TYPE, MATERIAL: SUS316L, FOR 98% SULFURIC ACID APPLICATION | PSRLT-9.91-MN-VALVE, BALL, DN200, PN10, FLANGE TYPE, MATERIAL: SUS316L, FOR 98% SULFURIC ACID APPLICATION | PC |  |  |  | HB |  |  | POWER KEY ENTERPRISE LIMITED | [9 empty] | POWER KEY ENTERPRISE LIMITED |  | 98% SULFURIC ACID APPLICATION | [6 empty] | CLEANSED | VALVE | BALL | TYPE |  | NOMINAL SIZE | DN200 | END CONNECTION | FLANGE | PRESSURE CLASS/RATING | PN10 | BODY MATERIAL | STAINLESS STEEL SUS 316L | CONFIGURATION |  | PORT TYPE |  | DESIGN PRESSURE |  | TEMPERATURE RATING |  | END TO END DISTANCE |  | OPERATED |  | TRIM |  | SOFTGOODS |  | HAZARD CLASS |  | CERTIFICATION/STANDARD |  | ADDITIONAL FEATURES EN | PSRLT-9.91-MN | ADDITIONAL FEATURES ES |  | ADDITIONAL FEATURES FR | [25 empty] | PRODUCTION COMPLETED
STP_005 | Data Enrichment | NEN | SPC1 | OK | 26-12-2022 | 27-12-2022 |  | PASAR_14125 | 942754 | PSR942754 | CONSUMABLES | C | PD | 2240 | ERSA | OTHERS | VALVE ASSEMBLY, BALL, DN100 MM, BCD= 180 MM, FACE TO FACE DISTANCE L= 310 MM, 8 HOLES, DOUBLE FLANGE TYPE, MANUALLY OPERATED, STAINLESS STEEL 304/316, FOR 511 FP VALVE | VALVE ASSEMBLY, BALL, DN100 MM, BCD= 180 MM, FACE TO FACE DISTANCE L= 310 MM, 8 HOLES, DOUBLE FLANGE TYPE, MANUALLY OPERATED, STAINLESS STEEL 304/316, FOR 511 FP VALVE | AY |  |  |  | EX | [14 empty] | 511 FP VALVE | [6 empty] | CLEANSED | VALVE | BALL | TYPE |  | NOMINAL SIZE | DN100 | END CONNECTION | DOUBLE FLANGE | PRESSURE CLASS/RATING |  | BODY MATERIAL | STAINLESS STEEL 304/316 | CONFIGURATION |  | PORT TYPE |  | DESIGN PRESSURE |  | TEMPERATURE RATING |  | END TO END DISTANCE | 310 MM | OPERATED | MANUALLY | TRIM |  | SOFTGOODS |  | HAZARD CLASS |  | CERTIFICATION/STANDARD |  | ADDITIONAL FEATURES EN | ASSEMBLY,FLANGE DIMENTION:BCD:180 MM,NO OF HOLES:8 | ADDITIONAL FEATURES ES |  | ADDITIONAL FEATURES FR | [25 empty] | PRODUCTION COMPLETED
STP_005 | Data Enrichment | NEN | SPC1 | OK | 26-12-2022 | 27-12-2022 |  | PASAR_14212 | 032265 | PSR032265 | CONSUMABLES | C | PD | 2240 | ERSA | OTHERS | VALVE, BALL, DN15, DIA: 1/2in, MATERIAL: 304SS, SPARE CODE: C0904.1.18; FOR DEMINERALIZATION SYSTEM UPGRADING | VALVE, BALL, DN15, DIA: 1/2in, MATERIAL: 304SS, SPARE CODE: C0904.1.18; FOR DEMINERALIZATION SYSTEM UPGRADING | PC |  |  |  | EX | [14 empty] | DEMINERALIZATION SYSTEM UPGRADING | [6 empty] | CLEANSED | VALVE | BALL | TYPE |  | NOMINAL SIZE | DN15 | END CONNECTION |  | PRESSURE CLASS/RATING |  | BODY MATERIAL | STAINLESS STEEL 304 | CONFIGURATION |  | PORT TYPE |  | DESIGN PRESSURE |  | TEMPERATURE RATING |  | END TO END DISTANCE |  | OPERATED |  | TRIM |  | SOFTGOODS |  | HAZARD CLASS |  | CERTIFICATION/STANDARD |  | ADDITIONAL FEATURES EN | DIAMETER:1/2 IN,SPARE CODE:C0904.1.18 | ADDITIONAL FEATURES ES |  | ADDITIONAL FEATURES FR | [25 empty] | PRODUCTION COMPLETED
STP_005 | Data Enrichment | NEN | SPC1 | OK | 26-12-2022 | 27-12-2022 |  | PASAR_14216 | 400544 | PSR400544 | CONSUMABLES | C | PD | 2240 | ERSA | OTHERS | VALVE, BALL, P/N 02397, 1-1/4, MANUAL, FULL FLOW, WITH HANDLE; FOR CONTRACTOR SERIES BLAST MACHINE MODEL 2452; MFR: CLEMCO INDUSTRIES CORP., U.S.A. | VALVE, BALL, P/N 02397, 1-1/4, MANUAL, FULL FLOW, WITH HANDLE; FOR CONTRACTOR SERIES BLAST MACHINE MODEL 2452; MFR: CLEMCO INDUSTRIES CORP., U.S.A. | PC |  |  |  | EX | [5 empty] | CLEMCO INDUSTRIES CORP.,U.S.A. | 02397 | [7 empty] | CONTRACTOR SERIES BLAST MACHINE | 2452 | [5 empty] | CLEANSED | VALVE | BALL | TYPE |  | NOMINAL SIZE | 1-1/4 IN | END CONNECTION |  | PRESSURE CLASS/RATING |  | BODY MATERIAL |  | CONFIGURATION |  | PORT TYPE | FULL FLOW | DESIGN PRESSURE |  | TEMPERATURE RATING |  | END TO END DISTANCE |  | OPERATED | MANUAL WITH HANDLE | TRIM |  | SOFTGOODS |  | HAZARD CLASS |  | CERTIFICATION/STANDARD |  | ADDITIONAL FEATURES EN |  | ADDITIONAL FEATURES ES |  | ADDITIONAL FEATURES FR | [25 empty] | PRODUCTION COMPLETED
STP_005 | Data Enrichment | NEN | SPC1 | OK | 26-12-2022 | 27-12-2022 |  | PASAR_14217 | 400539 | PSR400539 | CONSUMABLES | C | PD | 2240 | ERSA | OTHERS | VALVE, BALL, P/N 40/DN25, FULL FLOW, 25.4 (1), FOR SANDBLASTER MODEL SCWB2452, MAKER: CLEMCO INDUSTRIES CORP., U.S.A. | VALVE, BALL, P/N 40/DN25, FULL FLOW, 25.4 (1), FOR SANDBLASTER MODEL SCWB2452, MAKER: CLEMCO INDUSTRIES CORP., U.S.A. | PC |  |  |  | EX | [5 empty] | CLEMCO INDUSTRIES CORP.,U.S.A. | 40 | [7 empty] | SANDBLASTER | SCWB2452 | [5 empty] | CLEANSED | VALVE | BALL | TYPE |  | NOMINAL SIZE | DN25 | END CONNECTION |  | PRESSURE CLASS/RATING |  | BODY MATERIAL |  | CONFIGURATION |  | PORT TYPE | FULL FLOW | DESIGN PRESSURE |  | TEMPERATURE RATING |  | END TO END DISTANCE |  | OPERATED |  | TRIM |  | SOFTGOODS |  | HAZARD CLASS |  | CERTIFICATION/STANDARD |  | ADDITIONAL FEATURES EN |  | ADDITIONAL FEATURES ES |  | ADDITIONAL FEATURES FR | [25 empty] | PRODUCTION COMPLETED
STP_005 | Data Enrichment | NEN | SPC1 | OK | 26-12-2022 | 27-12-2022 |  | PASAR_14218 | 176127 | PSR176127 | CONSUMABLES | C | PD | 2240 | ERSA | OTHERS | VALVE, BALL, PVC, 100 MM NOMINAL SIZE X 10K, FLANGED ENDS CONFORMING TO JIS STANDARD, FACE-TO-FACE DISTANCE: 372 MM, FLANGE DIMENSIONS: O.D.: 210 MM; PCD: 175 MM; BH: 8; BHD: 19 MM, THICKNESS: 18 MM, BRAND: ASAHI OR EQUIVALENT | VALVE, BALL, PVC, 100 MM NOMINAL SIZE X 10K, FLANGED ENDS CONFORMING TO JIS STANDARD, FACE-TO-FACE DISTANCE: 372 MM, FLANGE DIMENSIONS: O.D.: 210 MM; PCD: 175 MM; BH: 8; BHD: 19 MM, THICKNESS: 18 MM, BRAND: ASAHI OR EQUIVALENT | PC |  |  |  | EX |  |  | FUJI TRADING CO., LTD. |  |  | ASAHI OR EQUIVALENT | [6 empty] | FUJI TRADING CO.,LTD. | [8 empty] | CLEANSED | VALVE | BALL | TYPE |  | NOMINAL SIZE | 100 MM | END CONNECTION | FLANGE | PRESSURE CLASS/RATING | 10K | BODY MATERIAL | PVC | CONFIGURATION |  | PORT TYPE |  | DESIGN PRESSURE |  | TEMPERATURE RATING |  | END TO END DISTANCE | 372 MM | OPERATED |  | TRIM |  | SOFTGOODS |  | HAZARD CLASS |  | CERTIFICATION/STANDARD | JIS | ADDITIONAL FEATURES EN | FLANGE DIMENSIONS:OD:210 MM,PCD:175 MM,BH:8,BHD:19 MM,THICKNESS:18 MM | ADDITIONAL FEATURES ES |  | ADDITIONAL FEATURES FR | [25 empty] | PRODUCTION COMPLETED
STP_005 | Data Enrichment | NEN | SPC1 | OK | 26-12-2022 | 27-12-2022 |  | PASAR_14219 | 014611 | PSR014611 | CONSUMABLES | C | PD | 2240 | ERSA | OTHERS | VALVE, BALL, PVC, 40 mm ND X 10K, FLANGED ENDS DRILLED TO JIS STANDARD; FACE-TO-FACE DISTANCE: 210 mm; I.D.: 40 mm; O.D.: 140 mm; BCD: 105 mm; BH: 4; BHD: 19 mm; THICKNESS: 16 mm | VALVE, BALL, PVC, 40 mm ND X 10K, FLANGED ENDS DRILLED TO JIS STANDARD; FACE-TO-FACE DISTANCE: 210 mm; I.D.: 40 mm; O.D.: 140 mm; BCD: 105 mm; BH: 4; BHD: 19 mm; THICKNESS: 16 mm | PC |  |  |  | EX | [21 empty] | CLEANSED | VALVE | BALL | TYPE |  | NOMINAL SIZE | 40 MM | END CONNECTION | FLANGE | PRESSURE CLASS/RATING | 10K | BODY MATERIAL | PVC | CONFIGURATION |  | PORT TYPE |  | DESIGN PRESSURE |  | TEMPERATURE RATING |  | END TO END DISTANCE | 210 MM | OPERATED |  | TRIM |  | SOFTGOODS |  | HAZARD CLASS |  | CERTIFICATION/STANDARD | JIS | ADDITIONAL FEATURES EN | FLANGE DIMENSIONS:ID:40 MM,OD:140 MM,BCD:105 MM,BH:4,BHD:19 MM,THICKNESS:16 MM | ADDITIONAL FEATURES ES |  | ADDITIONAL FEATURES FR | [25 empty] | PRODUCTION COMPLETED
STP_005 | Data Enrichment | NEN | SPC1 | OK | 26-12-2022 | 27-12-2022 |  | PASAR_14220 | 359446 | PSR359446 | CONSUMABLES | C | PD | 2240 | ERSA | OTHERS | VALVE, BALL, PVC, 40 MM ND X 10K, FLANGED ENDS DRILLED TO JIS STANDARD; FACE-TO-FACE DISTANCE: 212 MM; ID: 40 MM; OD: 140 MM; BCD: 105 MM; BH: 4; BHD: 19 MM; THICKNESS: 16 MM. | VALVE, BALL, PVC, 40 MM ND X 10K, FLANGED ENDS DRILLED TO JIS STANDARD; FACE-TO-FACE DISTANCE: 212 MM; ID: 40 MM; OD: 140 MM; BCD: 105 MM; BH: 4; BHD: 19 MM; THICKNESS: 16 MM. | PC |  |  |  | EX |  |  | DAINAN TRADING | [9 empty] | DAINAN TRADING | [8 empty] | CLEANSED | VALVE | BALL | TYPE |  | NOMINAL SIZE | 40 MM | END CONNECTION | FLANGE | PRESSURE CLASS/RATING | 10K | BODY MATERIAL | PVC | CONFIGURATION |  | PORT TYPE |  | DESIGN PRESSURE |  | TEMPERATURE RATING |  | END TO END DISTANCE | 212 MM | OPERATED |  | TRIM |  | SOFTGOODS |  | HAZARD CLASS |  | CERTIFICATION/STANDARD | JIS | ADDITIONAL FEATURES EN | FLANGE DIMENSIONS ID:40 MM,OD:140 MM,BCD:105 MM,BH:4,BHD:19 MM,THICKNESS:16 MM | ADDITIONAL FEATURES ES |  | ADDITIONAL FEATURES FR | [25 empty] | PRODUCTION COMPLETED
STP_005 | Data Enrichment | NEN | SPC1 | OK | 26-12-2022 | 27-12-2022 |  | PASAR_14221 | 312145 | PSR312145 | CONSUMABLES | B | PD | 2240 | ERSA | OTHERS | VALVE, BALL, PVC, 65 MM NOMINAL SIZE X 10K; FLANGED ENDS CONFORMING TO JIS STANDARD, FACE-TO-FACE DISTANCE: 259 MM, FLANGE DIMENSIONS: O.D.: 175 MM; PCD: 140 MM; BH: 4; BHD: 19 MM, THICKNESS: 18 MM; BRAND: ASAHI | VALVE, BALL, PVC, 65 MM NOMINAL SIZE X 10K; FLANGED ENDS CONFORMING TO JIS STANDARD, FACE-TO-FACE DISTANCE: 259 MM, FLANGE DIMENSIONS: O.D.: 175 MM; PCD: 140 MM; BH: 4; BHD: 19 MM, THICKNESS: 18 MM; BRAND: ASAHI | PC |  |  |  | EX |  |  | PROFEX INTERNATIONAL |  |  | ASAHI | [6 empty] | PROFEX INTERNATIONAL | [8 empty] | CLEANSED | VALVE | BALL | TYPE |  | NOMINAL SIZE | 65 MM | END CONNECTION | FLANGE | PRESSURE CLASS/RATING | 10K | BODY MATERIAL | PVC | CONFIGURATION |  | PORT TYPE |  | DESIGN PRESSURE |  | TEMPERATURE RATING |  | END TO END DISTANCE | 259 MM | OPERATED |  | TRIM |  | SOFTGOODS |  | HAZARD CLASS |  | CERTIFICATION/STANDARD | JIS | ADDITIONAL FEATURES EN | FLANGE DIMENSIONS:OD:175 MM,PCD:140 MM,BH:4,BHD:19 MM,THICKNESS:18 MM | ADDITIONAL FEATURES ES |  | ADDITIONAL FEATURES FR | [25 empty] | PRODUCTION COMPLETED
STP_005 | Data Enrichment | NEN | SPC1 | OK | 26-12-2022 | 27-12-2022 |  | PASAR_14222 | 100380 | PSR100380 | CONSUMABLES | C | PD | 2240 | ERSA | OTHERS | VALVE, BALL, SCS13, 25 MM ND X 10K-FF, BODY MATERIAL: SCS13, JOINT FACE TYPE: FLAT FACE, LEVER OPERATED, FLANGE TYPE DRILLED TO JIS STANDARD | VALVE, BALL, SCS13, 25 MM ND X 10K-FF, BODY MATERIAL: SCS13, JOINT FACE TYPE: FLAT FACE, LEVER OPERATED, FLANGE TYPE DRILLED TO JIS STANDARD | PC |  |  |  | EX |  |  | FUJI TRADING CO., LTD. | [9 empty] | FUJI TRADING CO.,LTD. | [8 empty] | CLEANSED | VALVE | BALL | TYPE |  | NOMINAL SIZE | 25 MM | END CONNECTION | FLAT FACE FLANGE | PRESSURE CLASS/RATING | 10K | BODY MATERIAL | SCS13 | CONFIGURATION |  | PORT TYPE |  | DESIGN PRESSURE |  | TEMPERATURE RATING |  | END TO END DISTANCE |  | OPERATED | LEVER | TRIM |  | SOFTGOODS |  | HAZARD CLASS |  | CERTIFICATION/STANDARD | JIS | ADDITIONAL FEATURES EN |  | ADDITIONAL FEATURES ES |  | ADDITIONAL FEATURES FR | [25 empty] | PRODUCTION COMPLETED
STP_005 | Data Enrichment | NEN | SPC1 | OK | 26-12-2022 | 27-12-2022 |  | PASAR_14223 | 339160 | PSR339160 | CONSUMABLES | C | PD | 2240 | ERSA | OTHERS | VALVE, BALL, SCS14, 125 MM NOMINAL DIAMETER X 10K-FF, MATERIAL: CAST STAINLESS STEEL, FLANGED TYPE DRILLED TO JIS STANDARD, JOINT FACE TYPE: FLAT FACE, FACE-TO-FACE DISTANCE: 254 MM | VALVE, BALL, SCS14, 125 MM NOMINAL DIAMETER X 10K-FF, MATERIAL: CAST STAINLESS STEEL, FLANGED TYPE DRILLED TO JIS STANDARD, JOINT FACE TYPE: FLAT FACE, FACE-TO-FACE DISTANCE: 254 MM | PC |  |  |  | EX |  |  | EMMI INCORPORATED | [9 empty] | EMMI INCORPORATED | [8 empty] | CLEANSED | VALVE | BALL | TYPE |  | NOMINAL SIZE | 125 MM | END CONNECTION | FLAT FACE FLANGE | PRESSURE CLASS/RATING | 10K | BODY MATERIAL | CAST STAINLESS STEEL GRADE SCS14 | CONFIGURATION |  | PORT TYPE |  | DESIGN PRESSURE |  | TEMPERATURE RATING |  | END TO END DISTANCE | 254 MM | OPERATED |  | TRIM |  | SOFTGOODS |  | HAZARD CLASS |  | CERTIFICATION/STANDARD | JIS | ADDITIONAL FEATURES EN |  | ADDITIONAL FEATURES ES |  | ADDITIONAL FEATURES FR | [25 empty] | PRODUCTION COMPLETED
STP_005 | Data Enrichment | NEN | SPC1 | OK | 26-12-2022 | 27-12-2022 |  | PASAR_14224 | 176276 | PSR176276 | CONSUMABLES | C | PD | 2240 | ERSA | OTHERS | VALVE, BALL, SCS16, 80 MM NOMINAL SIZE X 10K-FF, MATERIAL: CAST STAINLESS STEEL, FLANGED TYPE DRILLED TO JIS STANDARD, JOINT FACE TYPE: FLAT FACE, FACE-TO-FACE DISTANCE: 204 MM. | VALVE, BALL, SCS16, 80 MM NOMINAL SIZE X 10K-FF, MATERIAL: CAST STAINLESS STEEL, FLANGED TYPE DRILLED TO JIS STANDARD, JOINT FACE TYPE: FLAT FACE, FACE-TO-FACE DISTANCE: 204 MM. | PC |  |  |  | EX | [21 empty] | CLEANSED | VALVE | BALL | TYPE |  | NOMINAL SIZE | 80 MM | END CONNECTION | FLAT FACE FLANGE | PRESSURE CLASS/RATING | 10K | BODY MATERIAL | CAST STAINLESS STEEL GRADE SCS16 | CONFIGURATION |  | PORT TYPE |  | DESIGN PRESSURE |  | TEMPERATURE RATING |  | END TO END DISTANCE | 204 MM | OPERATED |  | TRIM |  | SOFTGOODS |  | HAZARD CLASS |  | CERTIFICATION/STANDARD | JIS | ADDITIONAL FEATURES EN |  | ADDITIONAL FEATURES ES |  | ADDITIONAL FEATURES FR | [25 empty] | PRODUCTION COMPLETED
STP_005 | Data Enrichment | NEN | SPC1 | OK | 26-12-2022 | 27-12-2022 |  | PASAR_14227 | 045742 | PSR045742 | CONSUMABLES | C | PD | 2240 | ERSA | OTHERS | VALVE, BALL, SUS 304, 1/2'' NB, FLANGED CONNECTED CONFORM TO JIS B2220 10K | VALVE, BALL, SUS 304, 1/2'' NB, FLANGED CONNECTED CONFORM TO JIS B2220 10K | PC |  |  |  | EX | [21 empty] | CLEANSED | VALVE | BALL | TYPE |  | NOMINAL SIZE | 1/2 IN | END CONNECTION | FLANGE | PRESSURE CLASS/RATING | 10K | BODY MATERIAL | STAINLESS STEEL SUS 304 | CONFIGURATION |  | PORT TYPE |  | DESIGN PRESSURE |  | TEMPERATURE RATING |  | END TO END DISTANCE |  | OPERATED |  | TRIM |  | SOFTGOODS |  | HAZARD CLASS |  | CERTIFICATION/STANDARD | JIS B2220 | ADDITIONAL FEATURES EN |  | ADDITIONAL FEATURES ES |  | ADDITIONAL FEATURES FR | [25 empty] | PRODUCTION COMPLETED
STP_005 | Data Enrichment | NEN | SPC1 | OK | 26-12-2022 | 27-12-2022 |  | PASAR_14228 | 176107 | PSR176107 | CONSUMABLES | C | PD | 2240 | ERSA | OTHERS | VALVE, BALL, SUS 304, 10 MM X 10K, THREADED TYPE, CONFORMING TO JIS STANDARD | VALVE, BALL, SUS 304, 10 MM X 10K, THREADED TYPE, CONFORMING TO JIS STANDARD | PC |  |  |  | EX |  |  | GOLD VEGA ENTERPRISES | [9 empty] | GOLD VEGA ENTERPRISES | [8 empty] | CLEANSED | VALVE | BALL | TYPE |  | NOMINAL SIZE | 10 MM | END CONNECTION | THREADED | PRESSURE CLASS/RATING | 10K | BODY MATERIAL | STAINLESS STEEL SUS 304 | CONFIGURATION |  | PORT TYPE |  | DESIGN PRESSURE |  | TEMPERATURE RATING |  | END TO END DISTANCE |  | OPERATED |  | TRIM |  | SOFTGOODS |  | HAZARD CLASS |  | CERTIFICATION/STANDARD | JIS | ADDITIONAL FEATURES EN |  | ADDITIONAL FEATURES ES |  | ADDITIONAL FEATURES FR | [25 empty] | PRODUCTION COMPLETED
STP_005 | Data Enrichment | NEN | SPC1 | OK | 26-12-2022 | 27-12-2022 |  | PASAR_14229 | 616922 | PSR616922 | CRITICAL | B | PD | 2240 | ERSA | OTHERS | VALVE, BALL, SUS 304, 20 MM ND X 10K, THREADED ENDS, LEVER STYLE HANDLE | VALVE, BALL, SUS 304, 20 MM ND X 10K, THREADED ENDS, LEVER STYLE HANDLE | PC |  |  |  | EX |  |  | PT. KOINJAYA CO., LTD. | [9 empty] | PT. KOINJAYA CO.,LTD. | [8 empty] | CLEANSED | VALVE | BALL | TYPE |  | NOMINAL SIZE | 20 MM | END CONNECTION | THREADED | PRESSURE CLASS/RATING | 10K | BODY MATERIAL | STAINLESS STEEL SUS 304 | CONFIGURATION |  | PORT TYPE |  | DESIGN PRESSURE |  | TEMPERATURE RATING |  | END TO END DISTANCE |  | OPERATED | LEVER STYLE HANDLE | TRIM |  | SOFTGOODS |  | HAZARD CLASS |  | CERTIFICATION/STANDARD |  | ADDITIONAL FEATURES EN |  | ADDITIONAL FEATURES ES |  | ADDITIONAL FEATURES FR | [25 empty] | PRODUCTION COMPLETED
STP_005 | Data Enrichment | NEN | SPC1 | OK | 26-12-2022 | 27-12-2022 |  | PASAR_14230 | 023452 | PSR023452 | CONSUMABLES | C | PD | 2240 | ERSA | OTHERS | VALVE, BALL, SUS 304, 20 mm X 10K-FF, FLANGE TYPE DRILLED TO JIS STANDARD, JOINT FACE TYPE: FLAT FACE, FLANGE TO FLANGE DISTANCE: 120 mm, FLANGE O.D.: 100 mm, NO. OF BOLT HOLE: 4, BCD: 75 mm, BHD: 15 mm. | VALVE, BALL, SUS 304, 20 mm X 10K-FF, FLANGE TYPE DRILLED TO JIS STANDARD, JOINT FACE TYPE: FLAT FACE, FLANGE TO FLANGE DISTANCE: 120 mm, FLANGE O.D.: 100 mm, NO. OF BOLT HOLE: 4, BCD: 75 mm, BHD: 15 mm. | PC |  |  |  | EX |  |  | FUJI TRADING CO., LTD. | [9 empty] | FUJI TRADING CO.,LTD. | [8 empty] | CLEANSED | VALVE | BALL | TYPE |  | NOMINAL SIZE | 20 MM | END CONNECTION | FLAT FACE FLANGE | PRESSURE CLASS/RATING | 10K | BODY MATERIAL | STAINLESS STEEL SUS 304 | CONFIGURATION |  | PORT TYPE |  | DESIGN PRESSURE |  | TEMPERATURE RATING |  | END TO END DISTANCE | 120 MM | OPERATED |  | TRIM |  | SOFTGOODS |  | HAZARD CLASS |  | CERTIFICATION/STANDARD | JIS | ADDITIONAL FEATURES EN | FLANGE DIMENTION:OD:100 MM,NO OF BOLT HOLE:4,BCD:75 MM,BHD:15 MM | ADDITIONAL FEATURES ES |  | ADDITIONAL FEATURES FR | [25 empty] | PRODUCTION COMPLETED
STP_005 | Data Enrichment | NEN | SPC1 | OK | 26-12-2022 | 27-12-2022 |  | PASAR_14231 | 027060 | PSR027060 | CRITICAL | B | PD | 2240 | ERSA | OTHERS | VALVE, BALL, SUS 304, 40 mm PIPE SIZE, PRESSURE RATING: 10K, MATERIAL: TYPE 304 STAINLESS STEEL, CONNECTION: SOCKET WELDING TYPE, LEVER STYLE HANDLE WITH VINYL COVERING. | VALVE, BALL, SUS 304, 40 mm PIPE SIZE, PRESSURE RATING: 10K, MATERIAL: TYPE 304 STAINLESS STEEL, CONNECTION: SOCKET WELDING TYPE, LEVER STYLE HANDLE WITH VINYL COVERING. | PC |  |  |  | EX |  |  | JVRA INDUSTRIAL SALES AND SERVICES | [9 empty] | JVRA INDUSTRIAL SALES AND SERVICES | [8 empty] | CLEANSED | VALVE | BALL | TYPE |  | NOMINAL SIZE | 40 MM | END CONNECTION | SOCKET-WELD | PRESSURE CLASS/RATING | 10K | BODY MATERIAL | STAINLESS STEEL SUS 304 | CONFIGURATION |  | PORT TYPE |  | DESIGN PRESSURE |  | TEMPERATURE RATING |  | END TO END DISTANCE |  | OPERATED | LEVER STYLE HANDLE | TRIM |  | SOFTGOODS | VINYL COVERING | HAZARD CLASS |  | CERTIFICATION/STANDARD |  | ADDITIONAL FEATURES EN |  | ADDITIONAL FEATURES ES |  | ADDITIONAL FEATURES FR | [25 empty] | PRODUCTION COMPLETED
STP_005 | Data Enrichment | NEN | SPC1 | OK | 26-12-2022 | 27-12-2022 |  | PASAR_14232 | 936464 | PSR936464 | CONSUMABLES | C | PD | 2240 | ERSA | OTHERS | VALVE, BALL, SUS 304, 50 MM X 10K, FLANGE TYPE DRILLED TO JIS STANDARD OR EQUIVALENT | VALVE, BALL, SUS 304, 50 MM X 10K, FLANGE TYPE DRILLED TO JIS STANDARD OR EQUIVALENT | PC |  |  |  | EX | [21 empty] | CLEANSED | VALVE | BALL | TYPE |  | NOMINAL SIZE | 50 MM | END CONNECTION | FLANGE | PRESSURE CLASS/RATING | 10K | BODY MATERIAL | STAINLESS STEEL SUS 304 | CONFIGURATION |  | PORT TYPE |  | DESIGN PRESSURE |  | TEMPERATURE RATING |  | END TO END DISTANCE |  | OPERATED |  | TRIM |  | SOFTGOODS |  | HAZARD CLASS |  | CERTIFICATION/STANDARD | JIS | ADDITIONAL FEATURES EN |  | ADDITIONAL FEATURES ES |  | ADDITIONAL FEATURES FR | [25 empty] | PRODUCTION COMPLETED
STP_005 | Data Enrichment | NEN | SPC1 | OK | 26-12-2022 | 27-12-2022 |  | PASAR_14233 | 027301 | PSR027301 | CONSUMABLES | C | PD | 2240 | ERSA | OTHERS | VALVE, BALL, SUS 304, 80 mm NOMINAL SIZE X 20K-FF, FLANGED TYPE, WITH LEVER HANDLE, FLANGE DIMENSIONS: O.D.: 200 mm, BCD: 160 mm, BH: 8, BHD: 23 mm, THICKNESS: 22 mm, FLANGE TO FLANGE: 283 mm, CONFORMING TO JIS STANDARD. | VALVE, BALL, SUS 304, 80 mm NOMINAL SIZE X 20K-FF, FLANGED TYPE, WITH LEVER HANDLE, FLANGE DIMENSIONS: O.D.: 200 mm, BCD: 160 mm, BH: 8, BHD: 23 mm, THICKNESS: 22 mm, FLANGE TO FLANGE: 283 mm, CONFORMING TO JIS STANDARD. | SE |  |  |  | EX | [21 empty] | CLEANSED | VALVE | BALL | TYPE |  | NOMINAL SIZE | 80 MM | END CONNECTION | FLAT FACE FLANGE | PRESSURE CLASS/RATING | 20K | BODY MATERIAL | STAINLESS STEEL SUS 304 | CONFIGURATION |  | PORT TYPE |  | DESIGN PRESSURE |  | TEMPERATURE RATING |  | END TO END DISTANCE |  | OPERATED | LEVER HANDLE | TRIM |  | SOFTGOODS |  | HAZARD CLASS |  | CERTIFICATION/STANDARD |  | ADDITIONAL FEATURES EN | FLANGE DIMENSIONS:OD:200 MM,BCD:160 MM,BH:8,BHD:23 MM,THICKNESS:22 MM,FLANGE TO FLANGE:283 MM,CONFORMING TO JIS STANDARD | ADDITIONAL FEATURES ES |  | ADDITIONAL FEATURES FR | [25 empty] | PRODUCTION COMPLETED
STP_005 | Data Enrichment | NEN | SPC1 | OK | 26-12-2022 | 27-12-2022 |  | PASAR_14234 | 498719 | PSR498719 | CONSUMABLES | C | PD | 2240 | ERSA | OTHERS | VALVE, BALL, SUS 304, PIPE SIZE: 1/2 PRESSURE RATING: 10K, MATERIAL: TYPE 304 STAINLESS STEEL; CONNECTION: SOCKET WELDING TYPE, LEVER STYLE HANDLE WITH VINYL COVERING | VALVE, BALL, SUS 304, PIPE SIZE: 1/2 PRESSURE RATING: 10K, MATERIAL: TYPE 304 STAINLESS STEEL; CONNECTION: SOCKET WELDING TYPE, LEVER STYLE HANDLE WITH VINYL COVERING | PC |  |  |  | EX | [21 empty] | CLEANSED | VALVE | BALL | TYPE |  | NOMINAL SIZE | 1/2 IN | END CONNECTION | SOCKET-WELD | PRESSURE CLASS/RATING | 10K | BODY MATERIAL | STAINLESS STEEL SUS 304 | CONFIGURATION |  | PORT TYPE |  | DESIGN PRESSURE |  | TEMPERATURE RATING |  | END TO END DISTANCE |  | OPERATED | LEVER STYLE HANDLE | TRIM |  | SOFTGOODS | VINYL COVERING | HAZARD CLASS |  | CERTIFICATION/STANDARD |  | ADDITIONAL FEATURES EN |  | ADDITIONAL FEATURES ES |  | ADDITIONAL FEATURES FR | [25 empty] | PRODUCTION COMPLETED
STP_005 | Data Enrichment | NEN | SPC1 | OK | 26-12-2022 | 27-12-2022 |  | PASAR_14235 | 105921 | PSR105921 | CRITICAL | B | PD | 2240 | ERSA | OTHERS | VALVE, BALL, SUS 316, 1-1/2 PIPE SIZE, CONNECTION: NPT FEMALE THREAD, LEVER HANDLE, BRAND: KITZ | VALVE, BALL, SUS 316, 1-1/2 PIPE SIZE, CONNECTION: NPT FEMALE THREAD, LEVER HANDLE, BRAND: KITZ | PC |  |  |  | EX | [5 empty] | KITZ | [15 empty] | CLEANSED | VALVE | BALL | TYPE |  | NOMINAL SIZE | 1-1/2 IN | END CONNECTION | FNPT | PRESSURE CLASS/RATING |  | BODY MATERIAL | STAINLESS STEEL SUS 316 | CONFIGURATION |  | PORT TYPE |  | DESIGN PRESSURE |  | TEMPERATURE RATING |  | END TO END DISTANCE |  | OPERATED | LEVER HANDLE | TRIM |  | SOFTGOODS |  | HAZARD CLASS |  | CERTIFICATION/STANDARD |  | ADDITIONAL FEATURES EN |  | ADDITIONAL FEATURES ES |  | ADDITIONAL FEATURES FR | [25 empty] | PRODUCTION COMPLETED
STP_005 | Data Enrichment | NEN | SPC1 | OK | 26-12-2022 | 27-12-2022 |  | PASAR_14236 | 101301 | PSR101301 | CRITICAL | B | PD | 2240 | ERSA | OTHERS | VALVE, BALL, SUS 316, 25 MM X 10K, JIS SOCKET WELD TYPE, LEVER TYPE HANDLE | VALVE, BALL, SUS 316, 25 MM X 10K, JIS SOCKET WELD TYPE, LEVER TYPE HANDLE | PC |  |  |  | EX | [21 empty] | CLEANSED | VALVE | BALL | TYPE |  | NOMINAL SIZE | 25 MM | END CONNECTION | SOCKET-WELD | PRESSURE CLASS/RATING | 10K | BODY MATERIAL | STAINLESS STEEL SUS 316 | CONFIGURATION |  | PORT TYPE |  | DESIGN PRESSURE |  | TEMPERATURE RATING |  | END TO END DISTANCE |  | OPERATED | LEVER HANDLE | TRIM |  | SOFTGOODS |  | HAZARD CLASS |  | CERTIFICATION/STANDARD | JIS | ADDITIONAL FEATURES EN |  | ADDITIONAL FEATURES ES |  | ADDITIONAL FEATURES FR | [25 empty] | PRODUCTION COMPLETED
STP_005 | Data Enrichment | NEN | SPC1 | OK | 26-12-2022 | 27-12-2022 |  | PASAR_14237 | 383513 | PSR383513 | CRITICAL | B | PD | 2240 | ERSA | OTHERS | VALVE, BALL, SUS 316L, 25 MM X 10K, FLANGED TYPE | VALVE, BALL, SUS 316L, 25 MM X 10K, FLANGED TYPE | PC |  |  |  | EX | [21 empty] | CLEANSED | VALVE | BALL | TYPE |  | NOMINAL SIZE | 25 MM | END CONNECTION | FLANGED | PRESSURE CLASS/RATING | 10K | BODY MATERIAL | STAINLESS STEEL SUS 316L | CONFIGURATION |  | PORT TYPE |  | DESIGN PRESSURE |  | TEMPERATURE RATING |  | END TO END DISTANCE |  | OPERATED |  | TRIM |  | SOFTGOODS |  | HAZARD CLASS |  | CERTIFICATION/STANDARD |  | ADDITIONAL FEATURES EN |  | ADDITIONAL FEATURES ES |  | ADDITIONAL FEATURES FR | [25 empty] | PRODUCTION COMPLETED
STP_005 | Data Enrichment | NEN | SPC1 | OK | 26-12-2022 | 27-12-2022 |  | PASAR_14238 | 050754 | PSR050754 | CONSUMABLES | C | PD | 2240 | ERSA | OTHERS | VALVE, BALL, SUS 316L, 3/4, FEMALE NPT THREADED, MANUAL LEVER OPERATED, PTFE SEAL, ACCEPTABLE BRAND: JC, KITZ, ULTRAMET | VALVE, BALL, SUS 316L, 3/4, FEMALE NPT THREADED, MANUAL LEVER OPERATED, PTFE SEAL, ACCEPTABLE BRAND: JC, KITZ, ULTRAMET | PC |  |  |  | EX | [5 empty] | JC |  |  | KITZ |  | ULTRAMET | [10 empty] | CLEANSED | VALVE | BALL | TYPE |  | NOMINAL SIZE | 3/4 IN | END CONNECTION | FNPT THREADED | PRESSURE CLASS/RATING |  | BODY MATERIAL | STAINLESS STEEL SUS 316L | CONFIGURATION |  | PORT TYPE |  | DESIGN PRESSURE |  | TEMPERATURE RATING |  | END TO END DISTANCE |  | OPERATED | MANUAL LEVER | TRIM |  | SOFTGOODS | PTFE SEAL | HAZARD CLASS |  | CERTIFICATION/STANDARD |  | ADDITIONAL FEATURES EN |  | ADDITIONAL FEATURES ES |  | ADDITIONAL FEATURES FR | [25 empty] | PRODUCTION COMPLETED
STP_005 | Data Enrichment | NEN | SPC1 | OK | 26-12-2022 | 27-12-2022 |  | PASAR_14239 | 057242 | PSR057242 | CONSUMABLES | C | PD | 2240 | ERSA | OTHERS | VALVE, BALL, SUS 316L, 6'' ND, RAISED FACE (RF), PTFE SEAL,FLANGE TYPE DRILLED TO ANSI B16.5 CLASS 150 STANDARD, FOR 98% SULFURIC ACID APPLICATION | VALVE, BALL, SUS 316L, 6'' ND, RAISED FACE (RF), PTFE SEAL,FLANGE TYPE DRILLED TO ANSI B16.5 CLASS 150 STANDARD, FOR 98% SULFURIC ACID APPLICATION | AY |  |  |  | EX | [14 empty] | 98 PCT SULFURIC ACID APPLICATION | [6 empty] | CLEANSED | VALVE | BALL | TYPE |  | NOMINAL SIZE | 6 IN | END CONNECTION | RAISED FACE FLANGE | PRESSURE CLASS/RATING | CL 150 | BODY MATERIAL | STAINLESS STEEL SUS 316L | CONFIGURATION |  | PORT TYPE |  | DESIGN PRESSURE |  | TEMPERATURE RATING |  | END TO END DISTANCE |  | OPERATED |  | TRIM |  | SOFTGOODS | PTFE SEAL | HAZARD CLASS |  | CERTIFICATION/STANDARD | ANSI B16.5 | ADDITIONAL FEATURES EN |  | ADDITIONAL FEATURES ES |  | ADDITIONAL FEATURES FR | [25 empty] | PRODUCTION COMPLETED
STP_005 | Data Enrichment | NEN | SPC1 | OK | 26-12-2022 | 27-12-2022 |  | PASAR_14240 | 050125 | PSR050125 | CONSUMABLES | B | V1 | 2240 | ERSA | OTHERS | VALVE, BALL, SUS316L, 80 MM NOMINAL SIZE X 10K-FF, FLANGED TYPE DRILLED TO JIS B2220 STANDARD. | VALVE, BALL, SUS316L, 80 MM NOMINAL SIZE X 10K-FF, FLANGED TYPE DRILLED TO JIS B2220 STANDARD. | PC |  |  |  | HB |  |  | FUJI TRADING CO., LTD. | [9 empty] | FUJI TRADING CO.,LTD. | [8 empty] | CLEANSED | VALVE | BALL | TYPE |  | NOMINAL SIZE | 80 MM | END CONNECTION | FLANGED | PRESSURE CLASS/RATING | 10K-FF | BODY MATERIAL | STAINLESS STEEL SUS 316L | CONFIGURATION |  | PORT TYPE |  | DESIGN PRESSURE |  | TEMPERATURE RATING |  | END TO END DISTANCE |  | OPERATED |  | TRIM |  | SOFTGOODS |  | HAZARD CLASS |  | CERTIFICATION/STANDARD | JIS B2220 | ADDITIONAL FEATURES EN |  | ADDITIONAL FEATURES ES |  | ADDITIONAL FEATURES FR | [25 empty] | PRODUCTION COMPLETED
STP_005 | Data Enrichment | NEN | SPC1 | OK | 26-12-2022 | 27-12-2022 |  | PASAR_14247 | 028460 | PSR028460 | CONSUMABLES | C | PD | 2240 | ERSA | OTHERS | VALVE, BUTTERFLY, 125 mm D X 10K, FLANGE TYPE: RAISED FACE DRILLED TO JIS STANDARD, MATERIAL: CARBON STEEL, WITH HAND WHEEL; FOR MANUAL OPERATION | VALVE, BUTTERFLY, 125 mm D X 10K, FLANGE TYPE: RAISED FACE DRILLED TO JIS STANDARD, MATERIAL: CARBON STEEL, WITH HAND WHEEL; FOR MANUAL OPERATION | PC |  |  |  | EX |  |  | ORMOC LIBERTY MARKETING, INC. | [9 empty] | ORMOC LIBERTY MARKETING,INC. |  | MANUAL OPERATION | [6 empty] | CLEANSED | VALVE | BUTTERFLY | TYPE |  | NOMINAL SIZE | 125 MM | END CONNECTION | RAISED FACE FLANGE | CONFIGURATION |  | END TO END DISTANCE |  | BODY MATERIAL | CARBON STEEL | PRESSURE CLASS/RATING | 10K | DESIGN PRESSURE |  | TEMPERATURE RATING |  | OPERATED | HAND WHEEL/MANUAL | TRIM |  | SOFTGOODS |  | HAZARD CLASS |  | CERTIFICATION/STANDARD | JIS | ADDITIONAL FEATURES EN |  | ADDITIONAL FEATURES ES |  | ADDITIONAL FEATURES FR | [27 empty] | PRODUCTION COMPLETED
STP_005 | Data Enrichment | NEN | SPC1 | OK | 26-12-2022 | 27-12-2022 |  | PASAR_14248 | 944374 | PSR944374 | CRITICAL | B | PD | 2240 | ERSA | OTHERS | VALVE, BUTTERFLY, 350 mm ND X 10K, GEAR OPERATED, MATERIAL: BODY: PP; DISC: POLYPROPYLENE; SEAT: PTFE; I.D.: 365 mm; O.D.: 520 mm; FLANGE TYPE DRILLED TO JIS 10K STANDARD; WORKING TEMPERATURE: 0~85 DEG C | VALVE, BUTTERFLY, 350 mm ND X 10K, GEAR OPERATED, MATERIAL: BODY: PP; DISC: POLYPROPYLENE; SEAT: PTFE; I.D.: 365 mm; O.D.: 520 mm; FLANGE TYPE DRILLED TO JIS 10K STANDARD; WORKING TEMPERATURE: 0~85 DEG C | PC |  |  |  | EX |  |  | DAINAN TRADING | [9 empty] | DAINAN TRADING | [8 empty] | CLEANSED | VALVE | BUTTERFLY | TYPE |  | NOMINAL SIZE | 350 MM | END CONNECTION | FLANGE | CONFIGURATION |  | END TO END DISTANCE |  | BODY MATERIAL | POLYPROPYLENE | PRESSURE CLASS/RATING | 10K | DESIGN PRESSURE |  | TEMPERATURE RATING | 0-85 DEG C | OPERATED | GEAR | TRIM | PTFE SEAT,POLYPROPYLENE DISC | SOFTGOODS |  | HAZARD CLASS |  | CERTIFICATION/STANDARD |  | ADDITIONAL FEATURES EN | FLANGE DIMENSION:ID 365 X 520 MM | ADDITIONAL FEATURES ES |  | ADDITIONAL FEATURES FR | [27 empty] | PRODUCTION COMPLETED
STP_005 | Data Enrichment | NEN | SPC1 | OK | 26-12-2022 | 27-12-2022 |  | PASAR_14249 | 100112 | PSR100112 | CONSUMABLES | C | PD | 2240 | ERSA | OTHER | VALVE, BUTTERFLY, 450 MM X 10K, BODY/DISC MATERIAL: PP/PP; SEAT MATERIAL: EPDM; GEAR TYPE, HANDWHEEL OPERATED, PCD: 565 MM; BH: 16; BHD: 27 MM; CONFORMING TO JIS STANDARD, BRAND/TYPE: ASAHI TYPE 75; MFR: ASAHI ORGANIC CHEMICALS INDUSTRY | VALVE, BUTTERFLY, 450 MM X 10K, BODY/DISC MATERIAL: PP/PP; SEAT MATERIAL: EPDM; GEAR TYPE, HANDWHEEL OPERATED, PCD: 565 MM; BH: 16; BHD: 27 MM; CONFORMING TO JIS STANDARD, BRAND/TYPE: ASAHI TYPE 75; MFR: ASAHI ORGANIC CHEMICALS INDUSTRY CO., LTD., JAPAN | PC |  |  |  | EX | [5 empty] | ASAHI ORGANIC CHEMICALS INDUSTRY CO.,LTD.,JAPAN | [15 empty] | CLEANSED | VALVE | BUTTERFLY | TYPE |  | NOMINAL SIZE | 450 MM | END CONNECTION |  | CONFIGURATION |  | END TO END DISTANCE |  | BODY MATERIAL | POLYPROPYLENE | PRESSURE CLASS/RATING | 10K | DESIGN PRESSURE |  | TEMPERATURE RATING |  | OPERATED | GEAR/HANDWHEEL | TRIM | PTFE SEAT,POLYPROPYLENE DISC | SOFTGOODS |  | HAZARD CLASS |  | CERTIFICATION/STANDARD | JIS | ADDITIONAL FEATURES EN | FLANGE DIMENSION:PCD:565 MM,BH:16,BHD:27 MM,BRAND/TYPE:ASAHI TYPE 75 | ADDITIONAL FEATURES ES |  | ADDITIONAL FEATURES FR | [27 empty] | PRODUCTION COMPLETED
STP_005 | Data Enrichment | NEN | SPC1 | OK | 26-12-2022 | 27-12-2022 |  | PASAR_14250 | 947232 | PSR947232 | CONSUMABLES | B | PD | 2240 | ERSA | OTHERS | VALVE, BUTTERFLY, 480 MM, FLANGE TYPE, FOR CF FUGITIVE BLOWER ANTI SURGE, WITH PASAR REFERENCE DRAWING NO.306-M-0046, MFR: KAWASAKI HEAVY INDUSTRIES, LTD., JAPAN | VALVE, BUTTERFLY, 480 MM, FLANGE TYPE, FOR CF FUGITIVE BLOWER ANTI SURGE, WITH PASAR REFERENCE DRAWING NO.306-M-0046, MFR: KAWASAKI HEAVY INDUSTRIES, LTD., JAPAN | PC |  |  |  | EX |  |  | PT. KOINJAYA CO., LTD. |  |  | KAWASAKI HEAVY INDUSTRIES,LTD.,JAPAN | [6 empty] | PT. KOINJAYA CO.,LTD. |  | CF FUGITIVE BLOWER ANTI SURGE |  |  | 306-M-0046 |  |  |  | CLEANSED | VALVE | BUTTERFLY | TYPE |  | NOMINAL SIZE | 480 MM | END CONNECTION | FLANGE | CONFIGURATION |  | END TO END DISTANCE |  | BODY MATERIAL |  | PRESSURE CLASS/RATING |  | DESIGN PRESSURE |  | TEMPERATURE RATING |  | OPERATED |  | TRIM |  | SOFTGOODS |  | HAZARD CLASS |  | CERTIFICATION/STANDARD |  | ADDITIONAL FEATURES EN |  | ADDITIONAL FEATURES ES |  | ADDITIONAL FEATURES FR | [27 empty] | PRODUCTION COMPLETED
STP_005 | Data Enrichment | NEN | SPC1 | OK | 26-12-2022 | 27-12-2022 |  | PASAR_14251 | 036095 | PSR036095 | CRITICAL | B | PD | 2240 | ERSA | OTHERS | VALVE, BUTTERFLY, DN 200, PN16, WAFER, VT2-V004/010, OUTOTEC MATERIAL NO.: N048052636; REFERENCE DRAWING NO.: 636/220-P23-Q3-025; FOR DISTRIBUTION AIR SUPPLY - GAS VALVE TRAIN, CONCENTRATE BURNER, MFR: OUTOTEC | VALVE, BUTTERFLY, DN 200, PN16, WAFER, VT2-V004/010, OUTOTEC MATERIAL NO.: N048052636; REFERENCE DRAWING NO.: 636/220-P23-Q3-025; FOR DISTRIBUTION AIR SUPPLY - GAS VALVE TRAIN, CONCENTRATE BURNER, MFR: OUTOTEC | PC |  |  |  | EX | [5 empty] | OUTOTEC | N048052636 |  |  | VT2-V004/010 |  |  |  |  | DISTRIBUTION AIR SUPPLY - GAS VALVE TRAIN,CONCENTRATE BURNER |  |  | 636/220-P23-Q3-025 |  |  |  | CLEANSED | VALVE | BUTTERFLY | TYPE | WAFER | NOMINAL SIZE | DN200 | END CONNECTION |  | CONFIGURATION |  | END TO END DISTANCE |  | BODY MATERIAL |  | PRESSURE CLASS/RATING | PN16 | DESIGN PRESSURE |  | TEMPERATURE RATING |  | OPERATED |  | TRIM |  | SOFTGOODS |  | HAZARD CLASS |  | CERTIFICATION/STANDARD |  | ADDITIONAL FEATURES EN |  | ADDITIONAL FEATURES ES |  | ADDITIONAL FEATURES FR | [27 empty] | PRODUCTION COMPLETED
STP_005 | Data Enrichment | NEN | SPC1 | OK | 26-12-2022 | 27-12-2022 |  | PASAR_14254 | 038679 | PSR038679 | CRITICAL | B | V1 | 2240 | ERSA | OTHERS | VALVE, BUTTERFLY, PNEUMATIC, DN100, INCLUDING BODY, SPARE CODE: C0607.7.40; FOR CONCENTRATE FILTER (CC-0607-MP-01), MFR: SHANDONG MEIJI EQUIPMENT CO. LTD. | VALVE, BUTTERFLY, PNEUMATIC, DN100, INCLUDING BODY, SPARE CODE: C0607.7.40; FOR CONCENTRATE FILTER (CC-0607-MP-01), MFR: SHANDONG MEIJI EQUIPMENT CO. LTD. | PC |  |  |  | HB |  |  | GENERAL EXPORTATION (H.K.) CO., LTD. |  |  | SHANDONG MEIJI EQUIPMENT CO. LTD. | [6 empty] | GENERAL EXPORTATION (H.K.) CO.,LTD. |  | FOR CONCENTRATE FILTER | CC-0607-MP-01 | [5 empty] | CLEANSED | VALVE | BUTTERFLY | TYPE | PNEUMATIC | NOMINAL SIZE | DN100 | END CONNECTION |  | CONFIGURATION |  | END TO END DISTANCE |  | BODY MATERIAL |  | PRESSURE CLASS/RATING |  | DESIGN PRESSURE |  | TEMPERATURE RATING |  | OPERATED |  | TRIM |  | SOFTGOODS |  | HAZARD CLASS |  | CERTIFICATION/STANDARD |  | ADDITIONAL FEATURES EN | INCLUDING BODY,SPARE CODE:C0607.7.40 | ADDITIONAL FEATURES ES |  | ADDITIONAL FEATURES FR | [27 empty] | PRODUCTION COMPLETED
STP_005 | Data Enrichment | NEN | SPC1 | OK | 26-12-2022 | 27-12-2022 |  | PASAR_14256 | 940068 | PSR940068 | CONSUMABLES | C | PD | 2240 | ERSA | OTHERS | VALVE, BUTTERFLY, PVC, DN350, GEAR OPERATED, MATERIAL: BODY: U-PVC; DISC: POLYPROPYLENE; SEAT: EPDM; FACE TO FACE DISTANCE: 180 mm; NO. OF HOLES: 16; FLANGE TYPE DRILLED TO DIN PN16 STANDARD; WORKING TEMPERATURE: 0~50 DEG C | VALVE, BUTTERFLY, PVC, DN350, GEAR OPERATED, MATERIAL: BODY: U-PVC; DISC: POLYPROPYLENE; SEAT: EPDM; FACE TO FACE DISTANCE: 180 mm; NO. OF HOLES: 16; FLANGE TYPE DRILLED TO DIN PN16 STANDARD; WORKING TEMPERATURE: 0~50 DEG C | PC |  |  |  | EX | [21 empty] | CLEANSED | VALVE | BUTTERFLY | TYPE |  | NOMINAL SIZE | DN350 | END CONNECTION | FLANGE | CONFIGURATION |  | END TO END DISTANCE | 180 MM | BODY MATERIAL | U-PVC | PRESSURE CLASS/RATING |  | DESIGN PRESSURE |  | TEMPERATURE RATING | 0-50 DEG C | OPERATED | GEAR | TRIM | EPDM SEAT,POLYPROPYLENE DISC | SOFTGOODS |  | HAZARD CLASS |  | CERTIFICATION/STANDARD | DIN | ADDITIONAL FEATURES EN | NO.OF HOLES:16 | ADDITIONAL FEATURES ES |  | ADDITIONAL FEATURES FR | [27 empty] | PRODUCTION COMPLETED
STP_005 | Data Enrichment | NEN | SPC1 | OK | 26-12-2022 | 27-12-2022 |  | PASAR_14257 | 047340 | PSR047340 | CONSUMABLES | C | PD | 2240 | ERSA | OTHERS | VALVE, BUTTERFLY, SIZE: DN250, GEAR OPERATED, FLANGE TYPE FACE TO FACE: 262 MM, CAST IRON BODY, SS316 DISC, SS416 STEM, EPDM SEAT, FLANGE DIMENSION: PCD: 350 MM, NBH: 12, BHD: 23, FLANGE TO FLANGE WIDTH: 262 MM | VALVE, BUTTERFLY, SIZE: DN250, GEAR OPERATED, FLANGE TYPE FACE TO FACE: 262 MM, CAST IRON BODY, SS316 DISC, SS416 STEM, EPDM SEAT, FLANGE DIMENSION: PCD: 350 MM, NBH: 12, BHD: 23, FLANGE TO FLANGE WIDTH: 262 MM , VALVE OPERATING TEMP.: 0 DEG. C. - 90 DEG. C. | AY |  |  |  | EX |  |  | GENERAL EXPORTATION (H.K.) CO., LTD. | [9 empty] | GENERAL EXPORTATION (H.K.) CO.,LTD. | [8 empty] | CLEANSED | VALVE | BUTTERFLY | TYPE |  | NOMINAL SIZE | DN250 | END CONNECTION | FLANGE | CONFIGURATION |  | END TO END DISTANCE | 262 MM | BODY MATERIAL | CAST IRON | PRESSURE CLASS/RATING |  | DESIGN PRESSURE |  | TEMPERATURE RATING | 0-90 DEG C | OPERATED | GEAR | TRIM | STAINLESS STEEL 316 DISC,STAINLESS STEEL 416 STEM,EPDM SEAT | SOFTGOODS |  | HAZARD CLASS |  | CERTIFICATION/STANDARD |  | ADDITIONAL FEATURES EN | FLANGE DIMENSION:PCD:350 MM,NBH:12,BHD:23 | ADDITIONAL FEATURES ES |  | ADDITIONAL FEATURES FR | [27 empty] | PRODUCTION COMPLETED
STP_005 | Data Enrichment | NEN | SPC1 | OK | 26-12-2022 | 27-12-2022 |  | PASAR_14258 | 045976 | PSR045976 | CONSUMABLES | B | PD | 2240 | ERSA | OTHERS | VALVE, BUTTERFLY, SIZE: DN350 (14 DIA), GEAR OPERATED, WAFER TYPE, CAST IRON BODY, SS316 DISC, SS416STEM, EPDM SEAT, FLANGE STANDARD DRILLED TO ANSI 150 DN 350; VALVE OPERATING TEMPERATURE: 0 DEG. C. TO 90 DEG. C. | VALVE, BUTTERFLY, SIZE: DN350 (14 DIA), GEAR OPERATED, WAFER TYPE, CAST IRON BODY, SS316 DISC, SS416STEM, EPDM SEAT, FLANGE STANDARD DRILLED TO ANSI 150 DN 350; VALVE OPERATING TEMPERATURE: 0 DEG. C. TO 90 DEG. C. | PC |  |  |  | EX |  |  | GRADIENT SERVICES PTY LTD | [9 empty] | GRADIENT SERVICES PTY LTD | [8 empty] | CLEANSED | VALVE | BUTTERFLY | TYPE | WAFER | NOMINAL SIZE | DN350 | END CONNECTION | FLANGE | CONFIGURATION |  | END TO END DISTANCE |  | BODY MATERIAL | CAST IRON | PRESSURE CLASS/RATING | 150 LB | DESIGN PRESSURE |  | TEMPERATURE RATING | 0-90 DEG C | OPERATED | GEAR | TRIM | STAINLESS STEEL 316 DISC,STAINLESS STEEL 416 STEM,EPDM SEAT | SOFTGOODS |  | HAZARD CLASS |  | CERTIFICATION/STANDARD | ANSI | ADDITIONAL FEATURES EN |  | ADDITIONAL FEATURES ES |  | ADDITIONAL FEATURES FR | [27 empty] | PRODUCTION COMPLETED
STP_005 | Data Enrichment | NEN | SPC1 | OK | 26-12-2022 | 27-12-2022 |  | PASAR_14259 | 046158 | PSR046158 | CONSUMABLES | B | PD | 2240 | ERSA | OTHERS | VALVE, BUTTERFLY, SIZE: DN350, GEAR OPERATED, WAFER TYPE, CAST IRON BODY, SS316 DISC, SS416STEM, EPDM SEAT, FOR COOLING WATER, FLANGE STANDARD DRILLED TO ASME B16.5 ( BS 1560) PN20 (CLASS150) DN 350, FLANGE TO FLANGE WIDTH: 82 MM | VALVE, BUTTERFLY, SIZE: DN350, GEAR OPERATED, WAFER TYPE, CAST IRON BODY, SS316 DISC, SS416STEM, EPDM SEAT, FOR COOLING WATER, FLANGE STANDARD DRILLED TO ASME B16.5 ( BS 1560) PN20 (CLASS150) DN 350, FLANGE TO FLANGE WIDTH: 82 MM , VALVE OPERATING TEMP.: 0 DEG. C. - 90 DEG. C., FLANGE O.D.: 535 , BCD: 476, BHD: 30, NBH: 12 | AY |  |  |  | EX | [21 empty] | CLEANSED | VALVE | BUTTERFLY | TYPE | WAFER | NOMINAL SIZE | DN350 | END CONNECTION | FLANGE | CONFIGURATION |  | END TO END DISTANCE | 82 MM | BODY MATERIAL | CAST IRON | PRESSURE CLASS/RATING | PN20 (CL 150) | DESIGN PRESSURE |  | TEMPERATURE RATING | 0-90 DEG C | OPERATED | GEAR | TRIM | STAINLESS STEEL 316 DISC,STAINLESS STEEL 416 STEM,EPDM SEAT | SOFTGOODS |  | HAZARD CLASS |  | CERTIFICATION/STANDARD | ASME B16.5 ( BS 1560) | ADDITIONAL FEATURES EN | FLANGE DIMENTION:OD:535 ,BCD:476,BHD:30,NBH:12 | ADDITIONAL FEATURES ES |  | ADDITIONAL FEATURES FR | [27 empty] | PRODUCTION COMPLETED
STP_005 | Data Enrichment | NEN | SPC1 | OK | 26-12-2022 | 27-12-2022 |  | PASAR_14260 | 045981 | PSR045981 | CONSUMABLES | B | PD | 2240 | ERSA | OTHERS | VALVE, BUTTERFLY, SIZE: DN400, GEAR OPERATED, WAFER TYPE, CAST IRON BODY, SS316 DISC, SS416 STEM, EPDM SEAT, FLANGE STANDARD DRILLED TO PN20 CLASS150 DN 400, FLANGE TO FLANGE WITHD: 105 MM, VALVE OPERATING TEMP.: 0 DEG. C. - 90 DEG. C. | VALVE, BUTTERFLY, SIZE: DN400, GEAR OPERATED, WAFER TYPE, CAST IRON BODY, SS316 DISC, SS416 STEM, EPDM SEAT, FLANGE STANDARD DRILLED TO PN20 CLASS150 DN 400, FLANGE TO FLANGE WITHD: 105 MM, VALVE OPERATING TEMP.: 0 DEG. C. - 90 DEG. C. | PC |  |  |  | EX | [21 empty] | CLEANSED | VALVE | BUTTERFLY | TYPE | WAFER | NOMINAL SIZE | DN400 | END CONNECTION | FLANGE | CONFIGURATION |  | END TO END DISTANCE | 105 MM | BODY MATERIAL | CAST IRON | PRESSURE CLASS/RATING | PN20 (CL 150) | DESIGN PRESSURE |  | TEMPERATURE RATING | 0-90 DEG C | OPERATED | GEAR | TRIM | STAINLESS STEEL 316 DISC,STAINLESS STEEL 416 STEM,EPDM SEAT | SOFTGOODS |  | HAZARD CLASS |  | CERTIFICATION/STANDARD | ASME B16.5 ( BS 1560) | ADDITIONAL FEATURES EN |  | ADDITIONAL FEATURES ES |  | ADDITIONAL FEATURES FR | [27 empty] | PRODUCTION COMPLETED
STP_005 | Data Enrichment | NEN | SPC1 | OK | 26-12-2022 | 27-12-2022 |  | PASAR_14262 | 035780 | PSR035780 | CONSUMABLES | C | PD | 2240 | ERSA | OTHERS | VALVE, BUTTERFLY, WAFER, DN150, PN16, VT2-V001, OUTOTEC MATERIAL NO.: N048063074; REFERENCE DRAWING NO.: 636/220-P23-Q3-024; FOR MIDDLE LANCE OXYGEN SUPPLY - GAS VALVE TRAIN, CONCENTRATE BURNER, MFR: OUTOTEC | VALVE, BUTTERFLY, WAFER, DN150, PN16, VT2-V001, OUTOTEC MATERIAL NO.: N048063074; REFERENCE DRAWING NO.: 636/220-P23-Q3-024; FOR MIDDLE LANCE OXYGEN SUPPLY - GAS VALVE TRAIN, CONCENTRATE BURNER, MFR: OUTOTEC | PC |  |  |  | EX | [5 empty] | OUTOTEC | N048063074 |  |  | VT2-V001 |  |  |  |  | MIDDLE LANCE OXYGEN SUPPLY - GAS VALVE TRAIN,CONCENTRATE BURNER |  |  | 636/220-P23-Q3-024 |  |  |  | CLEANSED | VALVE | BUTTERFLY | TYPE | WAFER | NOMINAL SIZE | DN150 | END CONNECTION |  | CONFIGURATION |  | END TO END DISTANCE |  | BODY MATERIAL |  | PRESSURE CLASS/RATING | PN16 | DESIGN PRESSURE |  | TEMPERATURE RATING |  | OPERATED |  | TRIM |  | SOFTGOODS |  | HAZARD CLASS |  | CERTIFICATION/STANDARD |  | ADDITIONAL FEATURES EN |  | ADDITIONAL FEATURES ES |  | ADDITIONAL FEATURES FR | [27 empty] | PRODUCTION COMPLETED
STP_005 | Data Enrichment | NEN | SPC1 | OK | 26-12-2022 | 27-12-2022 |  | PASAR_14263 | 057847 | PSR057847 | CONSUMABLES | C | PD | 2240 | ERSA | OTHERS | VALVE, BUTTERFLY,100MM, PVC, GEAR OPERATED, MATERIAL: BODY: U-PVC; DISC: POLYPROPYLENE; SEAT: EPDM; FLANGE TYPE DRILLED TO JIS 10K STANDARD; WORKING TEMPERATURE: 0~50°C | VALVE, BUTTERFLY,100MM, PVC, GEAR OPERATED, MATERIAL: BODY: U-PVC; DISC: POLYPROPYLENE; SEAT: EPDM; FLANGE TYPE DRILLED TO JIS 10K STANDARD; WORKING TEMPERATURE: 0~50°C | PC |  |  |  | EX | [21 empty] | CLEANSED | VALVE | BUTTERFLY | TYPE |  | NOMINAL SIZE | 100 MM | END CONNECTION | FLANGE | CONFIGURATION |  | END TO END DISTANCE |  | BODY MATERIAL | U-PVC | PRESSURE CLASS/RATING | 10K | DESIGN PRESSURE |  | TEMPERATURE RATING | 0-50 DEG C | OPERATED | GEAR | TRIM | POLYPROPYLENE DISC,EPDM SEAT | SOFTGOODS |  | HAZARD CLASS |  | CERTIFICATION/STANDARD | JIS | ADDITIONAL FEATURES EN |  | ADDITIONAL FEATURES ES |  | ADDITIONAL FEATURES FR | [27 empty] | PRODUCTION COMPLETED