## Sheet1
Project Code | Activities | Production User | CA Code | Production Comments | Start Date | End Date | Remarks | Griha ID | SN | PASAR MATERIAL NUMBER | INVENTORY TYPE | BI CODE | MRP TYPE | MATERIAL GROUP | MATERIAL TYPE | SAP INVENTORY TYPE | SHORT DESCRIPTION | LONG DESCRIPTION | UM | SAP PN | SAP MFG NUMBER | SAP MFG NAME | LOT SIZE | PASAR MFG NAME | PASAR PN | SUPPLIER (source list) | Reference URL | Reference URL 1 | Manufacturer Name | Manufacturer Part Number | Model Number | Alternate Manufacturer | Alternate Manufacturer Part Number | Alternate Manufacturer 1 | Alternate Manufacturer Part Number 1 | Supplier Name | Supplier Part Number | Equipment Name | Equipment Model | Equipment Manufacturer | Drawing Number | Drawing Version | Serial Number | Item Number | Enriched/Cleansed | Noun | Modifier | Attribute Name 1 | Attribute Value 1 | Attribute Name 2 | Attribute Value 2 | Attribute Name 3 | Attribute Value 3 | Attribute Name 4 | Attribute Value 4 | Attribute Name 5 | Attribute Value 5 | Attribute Name 6 | Attribute Value 6 | Attribute Name 7 | Attribute Value 7 | Attribute Name 8 | Attribute Value 8 | Attribute Name 9 | Attribute Value 9 | Attribute Name 10 | Attribute Value 10 | Attribute Name 11 | Attribute Value 11 | Attribute Name 12 | Attribute Value 12 | Attribute Name 13 | Attribute Value 13 | Attribute Name 14 | Attribute Value 14 | Attribute Name 15 | Attribute Value 15 | Attribute Name 16 | Attribute Value 16 | Attribute Name 17 | Attribute Value 17 | Attribute Name 18 | Attribute Value 18 | Attribute Name 19 | Attribute Value 19 | Attribute Name 20 | Attribute Value 20 | Attribute Name 21 | Attribute Value 21 | Attribute Name 22 | Attribute Value 22 | Attribute Name 23 | Attribute Value 23 | Attribute Name 24 | Attribute Value 24 | Attribute Name 25 | Attribute Value 25 | Attribute Name 26 | Attribute Value 26 | Attribute Name 27 | Attribute Value 27 | Attribute Name 28 | Attribute Value 28 | Attribute Name 29 | Attribute Value 29 | Attribute Name 30 | Attribute Value 30 | Status
STP_005 | Data Enrichment | NEN | SPC1 | OK | 26-12-2022 | 28-12-2022 |  | PASAR_3643 | 035795 | PSR035795 | CONSUMABLES | C | PD | 5920 | ERSA | OTHERS | FLANGED, DIAPHRAGM VALVE, DN32, VT3-V010, OUTOTEC MATERIAL NO.: N048052104; REFERENCE DRAWING NO.: 636/220-P23-Q3-021; FOR WATER VALVE TRAIN, CONCENTRATE BURNER, MFR: OUTOTEC | FLANGED, DIAPHRAGM VALVE, DN32, VT3-V010, OUTOTEC MATERIAL NO.: N048052104; REFERENCE DRAWING NO.: 636/220-P23-Q3-021; FOR WATER VALVE TRAIN, CONCENTRATE BURNER, MFR: OUTOTEC | PC |  |  |  | EX |  |  |  | URL NOT FOUND |  | OUTOTEC | N048052104 |  |  | VT3-V010 |  |  |  |  | WATER VALVE TRAIN, CONCENTRATE BURNER |  |  | 636/220-P23-Q3-021 |  |  |  | CLEANSED | VALVE | DIAPHRAGM | TYPE |  | NOMINAL SIZE | DN32 | END CONNECTION | FLANGE | DIAPHRAGM MATERIAL |  | PORT TYPE |  | END TO END DISTANCE |  | CONFIGURATION |  | PRESSURE CLASS/RATING |  | OPERATED |  | BODY MATERIAL |  | BONNET JOINT |  | DESIGN PRESSURE |  | TEMPERATURE RATING |  | TRIM |  | SOFTGOODS |  | HAZARD CLASS |  | CERTIFICATION/STANDARD |  | ADDITIONAL FEATURES EN |  | ADDITIONAL FEATURES ES |  | ADDITIONAL FEATURES FR | [21 empty] | PRODUCTION COMPLETED
STP_005 | Data Enrichment | NEN | SPC1 | OK | 26-12-2022 | 28-12-2022 |  | PASAR_3644 | 035794 | PSR035794 | CONSUMABLES | C | PD | 5920 | ERSA | OTHERS | FLANGED, DIAPHRAGM VALVE, DN50, VT3-V009, OUTOTEC MATERIAL NO.: N048052103; REFERENCE DRAWING NO.: 636/220-P23-Q3-021; FOR WATER VALVE TRAIN, CONCENTRATE BURNER, MFR: OUTOTEC | FLANGED, DIAPHRAGM VALVE, DN50, VT3-V009, OUTOTEC MATERIAL NO.: N048052103; REFERENCE DRAWING NO.: 636/220-P23-Q3-021; FOR WATER VALVE TRAIN, CONCENTRATE BURNER, MFR: OUTOTEC | PC |  |  |  | EX |  |  |  | URL NOT FOUND |  | OUTOTEC | N048052103 |  |  | VT3-V009 |  |  |  |  | WATER VALVE TRAIN, CONCENTRATE BURNER |  |  | 636/220-P23-Q3-021 |  |  |  | CLEANSED | VALVE | DIAPHRAGM | TYPE |  | NOMINAL SIZE | DN50 | END CONNECTION | FLANGE | DIAPHRAGM MATERIAL |  | PORT TYPE |  | END TO END DISTANCE |  | CONFIGURATION |  | PRESSURE CLASS/RATING |  | OPERATED |  | BODY MATERIAL |  | BONNET JOINT |  | DESIGN PRESSURE |  | TEMPERATURE RATING |  | TRIM |  | SOFTGOODS |  | HAZARD CLASS |  | CERTIFICATION/STANDARD |  | ADDITIONAL FEATURES EN |  | ADDITIONAL FEATURES ES |  | ADDITIONAL FEATURES FR | [21 empty] | PRODUCTION COMPLETED
STP_005 | Data Enrichment | NEN | SPC1 | OK | 26-12-2022 | 28-12-2022 |  | PASAR_7877 | 579977 | PSR579977 | CRITICAL | B | PD | 2240 | UNBW | CAPITAL | PSRLT-10.35-MN-VALVE, GATE, 250 MM X 10K-FF, FLANGE: JIS STANDARD, BODY: L24 IRON, TRIM: LEWMET, DOUBLE DISC, O. S. & Y., BOLTED BONNET, RISING STEM, NON-RISING HANDWHEEL, FACE-TO-FACE DISTANCE: 330 MM, BCD: 355 MM, BH: 12, BHD: 25 MM | PSRLT-10.35-MN-VALVE, GATE, 250 MM X 10K-FF, FLANGE: JIS STANDARD, BODY: L24 IRON, TRIM: LEWMET, DOUBLE DISC, O. S. & Y., BOLTED BONNET, RISING STEM, NON-RISING HANDWHEEL, FACE-TO-FACE DISTANCE: 330 MM, BCD: 355 MM, BH: 12, BHD: 25 MM, 93~99% SULPHURIC ACID AND OLEUM, 150 PSIG @ 250°F (10 BARG @ 120°C), MFR: CHAS. S. LEWIS & CO., INC., U.S.A. | PC | - | 0003000303 | LEWIS CHAS S & COMPANY INC | EX |  |  |  | URL NOT FOUND |  | CHAS. S. LEWIS & CO., INC., U.S.A. | [15 empty] | CLEANSED | VALVE | GATE | TYPE | RISING STEM,DOUBLE DISC | NOMINAL SIZE | 250 MM | END CONNECTION | FLAT FACE FLANGE | PORT TYPE |  | END TO END DISTANCE | 330 MM | CONFIGURATION |  | PRESSURE CLASS/RATING | 10K/10 BAR | BODY MATERIAL | L24 IRON | BONNET JOINT | BOLTED,OUTSIDE SCREW & YOKE | DESIGN PRESSURE |  | TEMPERATURE RATING | 120 DEG C | OPERATED | NON-RISING HANDWHEEL | TRIM | LEWMET | SOFTGOODS |  | HAZARD CLASS |  | CERTIFICATION/STANDARD | JIS | ADDITIONAL FEATURES EN | FLANGE DIMENSION:BCD:355 MM,BH:12,BHD:25 MM,93-99 PCT SULPHURIC ACID AND OLEUM,PSRLT-10.35-MN | ADDITIONAL FEATURES ES |  | ADDITIONAL FEATURES FR | [23 empty] | PRODUCTION COMPLETED
STP_005 | Data Enrichment | NEN | SPC1 | OK | 26-12-2022 | 28-12-2022 |  | PASAR_8133 | 047724 | PSR047724 | CONSUMABLES | B | V1 | 2240 | ERSA | OTHERS | PSRLT-12.31-MN-VALVE, BUTTERFLY, P/N L40613, TECHNICAL DATA: BRAY 20-124, DN50, PN16, BODY GGG40; FOR LAROX FILTER PRESS | PSRLT-12.31-MN-VALVE, BUTTERFLY, P/N L40613, TECHNICAL DATA: BRAY 20-124, DN50, PN16, BODY GGG40; FOR LAROX FILTER PRESS | PC |  |  |  | HB |  |  |  | https://www.bray.com/docs/default-source/specifications/weights-dimensions/series-30-31-weights-dimensions.pdf?sfvrsn=636c530d_10 |  | BRAY | 20-124 |  |  | L40613 |  |  |  |  | LAROX FILTER PRESS | [6 empty] | CLEANSED | VALVE | BUTTERFLY | TYPE |  | NOMINAL SIZE | DN50 | END CONNECTION | FLANGE | CONFIGURATION |  | END TO END DISTANCE |  | BODY MATERIAL | FERRITIC CAST IRON GRADE GGG-40 | PRESSURE CLASS/RATING | PN16 | DESIGN PRESSURE |  | TEMPERATURE RATING |  | OPERATED |  | TRIM |  | SOFTGOODS |  | HAZARD CLASS |  | CERTIFICATION/STANDARD |  | ADDITIONAL FEATURES EN | PSRLT-12.31-MN | ADDITIONAL FEATURES ES |  | ADDITIONAL FEATURES FR | [27 empty] | PRODUCTION COMPLETED
STP_005 | Data Enrichment | NEN | SPC1 | OK | 26-12-2022 | 28-12-2022 |  | PASAR_8176 | 051843 | PSR051843 | CONSUMABLES | B | V1 | 2240 | ERSA | OTHERS | PSRLT-12.92-MN-VALVE, CHECK, P/N 105619061C; FOR INSTRUMENT AIR COMPRESSOR CP-202, MODEL: DSP-22AR611 X1, MFG NO. U1179037, MFR: KANSAI, HITACHI, LTD. | PSRLT-12.92-MN-VALVE, CHECK, P/N 105619061C; FOR INSTRUMENT AIR COMPRESSOR CP-202, MODEL: DSP-22AR611 X1, MFG NO. U1179037, MFR: KANSAI, HITACHI, LTD. | PC | P/N: 105619061C, MODEL: DSP-22AR611 X1, MFG NO. U1179037 | 0003000004 | HITACHI | HB |  |  | BENGAR INDUSTRIAL CORPORATION | URL NOT FOUND |  | KANSAI, HITACHI, LTD. | 105619061C |  |  | U1179037 |  |  | BENGAR INDUSTRIAL CORPORATION |  | INSTRUMENT AIR COMPRESSOR | CP-202,DSP-22AR611 X1 | [5 empty] | CLEANSED | VALVE | CHECK | TYPE |  | NOMINAL SIZE |  | END CONNECTION |  | END TO END DISTANCE |  | CONFIGURATION |  | BODY MATERIAL |  | PRESSURE CLASS/RATING |  | DESIGN PRESSURE |  | TEMPERATURE RATING |  | TRIM |  | SOFTGOODS |  | HAZARD CLASS |  | CERTIFICATION/STANDARD |  | ADDITIONAL FEATURES EN | PSRLT-12.92-MN | ADDITIONAL FEATURES ES |  | ADDITIONAL FEATURES FR | [29 empty] | PRODUCTION COMPLETED
STP_005 | Data Enrichment | NEN | SPC1 | OK | 26-12-2022 | 28-12-2022 |  | PASAR_8204 | 581475 | PSR581475 | CONSUMABLES | B | V1 | 2240 | ERSA | OTHER | PSRLT-13.52-MN-VALVE, GATE, 50 MM ND X 10K-FF, FLANGED ENDS DRILLED TO JIS STANDARD; BODY: LEWMET MATERIAL; TRIM: LEWMET MATERIAL; FLEXIBLE DISC; O. S. & Y.; BOLTED BONNET; RISING STEM; NON-RISING HANDWHEEL; FLANGE-TO-FLANGE DISTA | PSRLT-13.52-MN-VALVE, GATE, 50 MM ND X 10K-FF, FLANGED ENDS DRILLED TO JIS STANDARD; BODY: LEWMET MATERIAL; TRIM: LEWMET MATERIAL; FLEXIBLE DISC; O. S. & Y.; BOLTED BONNET; RISING STEM; NON-RISING HANDWHEEL; FLANGE-TO-FLANGE DISTANCE: 180 MM; BCD: 120 BH: 4, RATED SERVICE: 93~99% SULPHURIC ACID AND OLEUM, 150 PSIG @ 280°F (10 BAR G @ 140°C), MAKER: CHAS. S. LEWIS & CO., INC., U.S.A. | PC |  | 0003000303 | LEWIS CHAS S & COMPANY INC | HB |  |  | WEIR PUMP AND VALVE SOLUTIONS, INC. | URL NOT FOUND |  | CHAS. S. LEWIS & CO., INC., U.S.A. | [6 empty] | WEIR PUMP AND VALVE SOLUTIONS, INC. | [8 empty] | CLEANSED | VALVE | GATE | TYPE | RISING STEM,FLEXIBLE DISC | NOMINAL SIZE | 50 MM | END CONNECTION | FLAT FACE FLANGE | PORT TYPE |  | END TO END DISTANCE | 180 MM | CONFIGURATION |  | PRESSURE CLASS/RATING | 10K/10 BAR | BODY MATERIAL | LEWMET | BONNET JOINT | BOLTED,OUTSIDE SCREW & YOKE | DESIGN PRESSURE |  | TEMPERATURE RATING | 140 DEG C | OPERATED | NON-RISING HANDWHEEL | TRIM | LEWMET | SOFTGOODS |  | HAZARD CLASS |  | CERTIFICATION/STANDARD | JIS | ADDITIONAL FEATURES EN | FLANGE DIMENSION:BCD:120 BH:4,RATED SERVICE:93-99 PCT SULPHURIC ACID AND OLEUM,PSRLT-13.52-MN | ADDITIONAL FEATURES ES |  | ADDITIONAL FEATURES FR | [23 empty] | PRODUCTION COMPLETED
STP_005 | Data Enrichment | NEN | SPC1 | OK | 26-12-2022 | 28-12-2022 |  | PASAR_8252 | 101184 | PSR101184 | CONSUMABLES | B | V1 | 2240 | ERSA | OTHERS | PSRLT-14.67-MN-VALVE, BUTTERFLY, PVC, 300 MM NOMINAL SIZE X 10K, BODY/BONNET MATERIAL: PVC; DIAPHRAGM: EPDM RUBBER, HANDWHEEL OPERATED; FLANGE ENDS DRILLED TO JIS STANDARD; BRAND: ASAHI AV TYPE 15 | PSRLT-14.67-MN-VALVE, BUTTERFLY, PVC, 300 MM NOMINAL SIZE X 10K, BODY/BONNET MATERIAL: PVC; DIAPHRAGM: EPDM RUBBER, HANDWHEEL OPERATED; FLANGE ENDS DRILLED TO JIS STANDARD; BRAND: ASAHI AV TYPE 15 | PC |  |  |  | HB |  |  | DAINAN TRADING | URL NOT FOUND |  | ASAHI AV | TYPE 15 | [5 empty] | DAINAN TRADING | [8 empty] | CLEANSED | VALVE | BUTTERFLY | TYPE |  | NOMINAL SIZE | 300 MM | END CONNECTION | FLANGE | CONFIGURATION |  | END TO END DISTANCE |  | BODY MATERIAL | PVC | PRESSURE CLASS/RATING | 10K | DESIGN PRESSURE |  | TEMPERATURE RATING |  | OPERATED | HANDWHEEL | TRIM | EPDM RUBBER DIAPHRAGM | SOFTGOODS |  | HAZARD CLASS |  | CERTIFICATION/STANDARD | JIS | ADDITIONAL FEATURES EN | PSRLT-14.67-MN | ADDITIONAL FEATURES ES |  | ADDITIONAL FEATURES FR | [27 empty] | PRODUCTION COMPLETED
STP_005 | Data Enrichment | NEN | SPC1 | OK | 26-12-2022 | 28-12-2022 |  | PASAR_8360 | 647565 | PSR647565 | CONSUMABLES | B | ND | 2240 | UNBW | CAPITAL | PSRLT-17.31-MN-VALVE, GATE, 150 MM X 10K-FF;BODY:L24 IRON;TRIM:LEWMET;FLANGE TYPE DRILLED TO JISSTANDARD; O.S. & Y.; BOLTED BONNET; RISING STEM; NON-RISING HANDWHEEL; DOUBLE DISC; FACE-TO-FACE DISTANCE: 267 MM; BCD: 240 | PSRLT-17.31-MN-VALVE, GATE, 150 MM X 10K-FF;BODY:L24 IRON;TRIM:LEWMET;FLANGE TYPE DRILLED TO JISSTANDARD; O.S. & Y.; BOLTED BONNET; RISING STEM; NON-RISING HANDWHEEL; DOUBLE DISC; FACE-TO-FACE DISTANCE: 267 MM; BCD: 240 | PC |  |  |  | EX |  |  |  | URL NOT FOUND | [17 empty] | CLEANSED | VALVE | GATE | TYPE | RISING STEM,DOUBLE DISC | NOMINAL SIZE | 150 MM | END CONNECTION | FLAT FACE FLANGE | PORT TYPE |  | END TO END DISTANCE | 267 MM | CONFIGURATION |  | PRESSURE CLASS/RATING | 10K | BODY MATERIAL | L24 IRON | BONNET JOINT | BOLTED,OUTSIDE SCREW & YOKE | DESIGN PRESSURE |  | TEMPERATURE RATING |  | OPERATED | NON-RISING HANDWHEEL | TRIM | LEWMET | SOFTGOODS |  | HAZARD CLASS |  | CERTIFICATION/STANDARD | JIS | ADDITIONAL FEATURES EN | BCD:240 MM,PSRLT-17.31-MN | ADDITIONAL FEATURES ES |  | ADDITIONAL FEATURES FR | [23 empty] | PRODUCTION COMPLETED
STP_005 | Data Enrichment | NEN | SPC1 | OK | 26-12-2022 | 28-12-2022 |  | PASAR_8441 | 178698 | PSR178698 | CONSUMABLES | B | V1 | 2240 | ERSA | OTHERS | PSRLT-2.25-MN-VALVE, GATE, 1/2 X 150 PSI, BRONZE, THREADED, HANDWHEEL OPERATED | PSRLT-2.25-MN-VALVE, GATE, 1/2 X 150 PSI, BRONZE, THREADED, HANDWHEEL OPERATED | PC |  |  |  | HB |  |  | UP TOWN INDL SALES INC | URL NOT FOUND | [8 empty] | UP TOWN INDL SALES INC | [8 empty] | CLEANSED | VALVE | GATE | TYPE |  | NOMINAL SIZE | 1/2 IN | END CONNECTION | THREADED | PORT TYPE |  | END TO END DISTANCE |  | CONFIGURATION |  | PRESSURE CLASS/RATING | 150 PSI | BODY MATERIAL | BRONZE | BONNET JOINT |  | DESIGN PRESSURE |  | TEMPERATURE RATING |  | OPERATED | HANDWHEEL | TRIM |  | SOFTGOODS |  | HAZARD CLASS |  | CERTIFICATION/STANDARD |  | ADDITIONAL FEATURES EN | PSRLT-2.25-MN | ADDITIONAL FEATURES ES |  | ADDITIONAL FEATURES FR | [23 empty] | PRODUCTION COMPLETED
STP_005 | Data Enrichment | NEN | SPC1 | OK | 26-12-2022 | 28-12-2022 |  | PASAR_8452 | 178341 | PSR178341 | CONSUMABLES | B | V1 | 2240 | ERSA | OTHERS | PSRLT-2.32-MN-VALVE, GATE, 12.7MM X 10K, SUS316, SCREW TYPE (1/2 X 150 PSI) | PSRLT-2.32-MN-VALVE, GATE, 12.7MM X 10K, SUS316, SCREW TYPE (1/2 X 150 PSI) | PC |  |  |  | HB |  |  | UP TOWN INDL SALES INC | URL NOT FOUND | [8 empty] | UP TOWN INDL SALES INC | [8 empty] | CLEANSED | VALVE | GATE | TYPE |  | NOMINAL SIZE |  | END CONNECTION |  | PORT TYPE |  | END TO END DISTANCE |  | CONFIGURATION |  | PRESSURE CLASS/RATING | 10K/150 PSI | BODY MATERIAL | STAINLESS STEEL SUS 316 | BONNET JOINT | SCREW | DESIGN PRESSURE |  | TEMPERATURE RATING |  | OPERATED |  | TRIM |  | SOFTGOODS |  | HAZARD CLASS |  | CERTIFICATION/STANDARD |  | ADDITIONAL FEATURES EN | PSRLT-2.32-MN | ADDITIONAL FEATURES ES |  | ADDITIONAL FEATURES FR | [23 empty] | PRODUCTION COMPLETED
STP_005 | Data Enrichment | NEN | SPC1 | OK | 26-12-2022 | 28-12-2022 |  | PASAR_8534 | 012907 | PSR012907 | CONSUMABLES | B | V1 | 2240 | ERSA | OTHERS | PSRLT-2.73-MN-VALVE, SOLENOID, MODEL: E3-TP, MAXIMUM AMBIENT TEMP.: 60 DEG. C., AC110V, 50/60Hz, SERIAL NO.: 0615 G, EXPLOSION PROFF, MFR: CKD CORPORATION JAPAN | PSRLT-2.73-MN-VALVE, SOLENOID, MODEL: E3-TP, MAXIMUM AMBIENT TEMP.: 60 DEG. C., AC110V, 50/60Hz, SERIAL NO.: 0615 G, EXPLOSION PROFF, MFR: CKD CORPORATION JAPAN | PC |  |  |  | HB |  |  | AIR-RICH INDUSTRIAL SYSTEMS, INC. | http://www.epsitec.it/master_catalog/disk2/pdf/valve/4f0e02.pdf |  | CKD CORPORATION JAPAN | E3-TP | [5 empty] | AIR-RICH INDUSTRIAL SYSTEMS, INC. | [6 empty] | 0615 G |  | CLEANSED | VALVE | SOLENOID | TYPE |  | NOMINAL SIZE |  | END CONNECTION |  | CONFIGURATION |  | ORIFICE SIZE |  | ELECTRICAL RATING | 110 VAC,50/60 HZ | FLOW RATING |  | PRESSURE CLASS/RATING |  | BODY MATERIAL |  | DESIGN PRESSURE |  | TEMPERATURE RATING | 60 DEG C | ENCLOSURE |  | HAZARD CLASS |  | CERTIFICATION/STANDARD |  | ADDITIONAL FEATURES EN | EXPLOSION PROOF,PSRLT-2.73-MN | ADDITIONAL FEATURES ES |  | ADDITIONAL FEATURES FR | [27 empty] | PRODUCTION COMPLETED
STP_005 | Data Enrichment | NEN | SPC1 | OK | 26-12-2022 | 28-12-2022 |  | PASAR_8603 | 012759 | PSR012759 | CONSUMABLES | B | V1 | 2240 | ERSA | OTHERS | PSRLT-2.94-MN-VALVE, GATE, 200 mm ND X 10K-FF, OUTSIDE SCREW TYPE; RISING STEM; BODY MATERIAL: CAST IRON, FLANGED ENDS; FACE-TO-FACE DISTANCE: 290 mm; FLANGE O.D.: 330 mm, BCD: 290 mm, NUMBER OF BOLT HOLES: 12, BHD: 23 mm, FLANGE | PSRLT-2.94-MN-VALVE, GATE, 200 mm ND X 10K-FF, OUTSIDE SCREW TYPE; RISING STEM; BODY MATERIAL: CAST IRON, FLANGED ENDS; FACE-TO-FACE DISTANCE: 290 mm; FLANGE O.D.: 330 mm, BCD: 290 mm, NUMBER OF BOLT HOLES: 12, BHD: 23 mm, FLANGE THICKNESS: 26 mm, CONFORMING TO JIS B2031 | PC |  |  |  | HB |  |  | PT. KOINJAYA CO., LTD. | URL NOT FOUND | [8 empty] | PT. KOINJAYA CO., LTD. | [8 empty] | CLEANSED | VALVE | GATE | TYPE | RISING STEM | NOMINAL SIZE | 200 MM | END CONNECTION | FLAT FACE FLANGE | PORT TYPE |  | END TO END DISTANCE | 290 MM | CONFIGURATION |  | PRESSURE CLASS/RATING | 10K | BODY MATERIAL | CAST IRON | BONNET JOINT | OUTSIDE SCREW | DESIGN PRESSURE |  | TEMPERATURE RATING |  | OPERATED |  | TRIM |  | SOFTGOODS |  | HAZARD CLASS |  | CERTIFICATION/STANDARD | JIS B2031 | ADDITIONAL FEATURES EN | FLANGE DIMENSION:O.D.:330 MM,BCD:290 MM,NUMBER OF BOLT HOLES:12,BHD:23 MM,FLANGE THICKNESS:26 MM,PSRLT-2.94-MN | ADDITIONAL FEATURES ES |  | ADDITIONAL FEATURES FR | [23 empty] | PRODUCTION COMPLETED
STP_005 | Data Enrichment | NEN | SPC1 | OK | 26-12-2022 | 28-12-2022 |  | PASAR_8631 | 012906 | PSR012906 | CONSUMABLES | B | V1 | 2240 | ERSA | OTHERS | PSRLT-23.19-MN-VALVE, SOLENOID, MODEL: 4F310E-08-TP, MAXIMUM PRESSURE: 0.1~1.0 MPA, SERIAL NO.:2418 G, MFR: CKD CORPORATION | PSRLT-23.19-MN-VALVE, SOLENOID, MODEL: 4F310E-08-TP, MAXIMUM PRESSURE: 0.1~1.0 MPA, SERIAL NO.:2418 G, MFR: CKD CORPORATION | PC |  |  |  | HB |  |  | AIR-RICH INDUSTRIAL SYSTEMS, INC. | URL NOT FOUND |  | CKD CORPORATION | 4F310E-08-TP | [5 empty] | AIR-RICH INDUSTRIAL SYSTEMS, INC. | [6 empty] | 2418 G |  | CLEANSED | VALVE | SOLENOID | TYPE |  | NOMINAL SIZE | 1/4 IN | END CONNECTION | BSPT(RP) | CONFIGURATION |  | ORIFICE SIZE |  | ELECTRICAL RATING | 24 VDC | FLOW RATING |  | PRESSURE CLASS/RATING | 0.1-1 MPA | BODY MATERIAL |  | DESIGN PRESSURE |  | TEMPERATURE RATING |  | ENCLOSURE |  | HAZARD CLASS |  | CERTIFICATION/STANDARD |  | ADDITIONAL FEATURES EN | PSRLT-23.19-MN | ADDITIONAL FEATURES ES |  | ADDITIONAL FEATURES FR | [27 empty] | PRODUCTION COMPLETED
STP_005 | Data Enrichment | NEN | SPC1 | OK | 26-12-2022 | 28-12-2022 |  | PASAR_8636 | 029528 | PSR029528 | CONSUMABLES | B | V1 | 2240 | ERSA | OTHERS | PSRLT-26.67-MN-VALVE, BUTTERFLY, DN200 MM, DOUBLE FLANGE TYPE, RAISED FACE, BODY MATERIAL: CAST STEEL, WITH HAND WHEEL FOR MANUAL OPERATION. | PSRLT-26.67-MN-VALVE, BUTTERFLY, DN200 MM, DOUBLE FLANGE TYPE, RAISED FACE, BODY MATERIAL: CAST STEEL, WITH HAND WHEEL FOR MANUAL OPERATION. | PC |  |  |  | HB |  |  | GENERAL EXPORTATION (H.K.) CO., LTD. | URL NOT FOUND | [8 empty] | GENERAL EXPORTATION (H.K.) CO., LTD. |  | MANUAL OPERATION. | [6 empty] | CLEANSED | VALVE | BUTTERFLY | TYPE |  | NOMINAL SIZE | DN200 | END CONNECTION | RAISED FACE DOUBLE FLANGE | CONFIGURATION |  | END TO END DISTANCE |  | BODY MATERIAL | CAST STEEL | PRESSURE CLASS/RATING |  | DESIGN PRESSURE |  | TEMPERATURE RATING |  | OPERATED | HAND WHEEL FOR MANUAL OPERATION | TRIM |  | SOFTGOODS |  | HAZARD CLASS |  | CERTIFICATION/STANDARD |  | ADDITIONAL FEATURES EN | PSRLT-26.67-MN | ADDITIONAL FEATURES ES |  | ADDITIONAL FEATURES FR | [27 empty] | PRODUCTION COMPLETED
STP_005 | Data Enrichment | NEN | SPC1 | OK | 26-12-2022 | 28-12-2022 |  | PASAR_8723 | 101399 | PSR101399 | CONSUMABLES | B | V1 | 2240 | ERSA | OTHERS | PSRLT-3.37-MN-VALVE, GATE, 150 X 10K, FLANGE TYPE, STEM RISER, BH: 8 AND SIZE M20, ACTUAL HEIGHT: 262 MM, ACTUAL WIDTH: 279 MM, ACTUAL FLANGE BCD: 235 MM, BRAND: SMITH | PSRLT-3.37-MN-VALVE, GATE, 150 X 10K, FLANGE TYPE, STEM RISER, BH: 8 AND SIZE M20, ACTUAL HEIGHT: 262 MM, ACTUAL WIDTH: 279 MM, ACTUAL FLANGE BCD: 235 MM, BRAND: SMITH | UT |  |  |  | HB |  |  | PT. KOINJAYA CO., LTD. | URL NOT FOUND |  | SMITH | [6 empty] | PT. KOINJAYA CO., LTD. | [8 empty] | CLEANSED | VALVE | GATE | TYPE | RISING STEM | NOMINAL SIZE | 150 MM | END CONNECTION | FLANGE | PORT TYPE |  | END TO END DISTANCE |  | CONFIGURATION |  | PRESSURE CLASS/RATING | 10K | BODY MATERIAL |  | BONNET JOINT |  | DESIGN PRESSURE |  | TEMPERATURE RATING |  | OPERATED |  | TRIM |  | SOFTGOODS |  | HAZARD CLASS |  | CERTIFICATION/STANDARD |  | ADDITIONAL FEATURES EN | FLANGE DIMENSION:BH:8 AND SIZE M20,ACTUAL HEIGHT:262 MM,ACTUAL WIDTH:279 MM,ACTUAL FLANGE BCD:235 MM,PSRLT-3.37-MN | ADDITIONAL FEATURES ES |  | ADDITIONAL FEATURES FR | [23 empty] | PRODUCTION COMPLETED
STP_005 | Data Enrichment | NEN | SPC1 | OK | 26-12-2022 | 28-12-2022 |  | PASAR_8801 | 456884 | PSR456884 | CONSUMABLES | B | V1 | 2240 | ERSA | OTHERS | PSRLT-3.69-MN-VALVE, GATE, 80 MM ND X 10K-FF, CAST STEEL, FLANGE ENDS DRILLED TO JIS STANDARDS, JOINT FACE TYPE: FLAT FACE, FACE-TO-FACE DISTANCE: 203 MM, OUTSIDE SCREW AND YOKE, RISING STEM, FLANGE DIMENSIONS: O.D.: 185 MM,THICKN | PSRLT-3.69-MN-VALVE, GATE, 80 MM ND X 10K-FF, CAST STEEL, FLANGE ENDS DRILLED TO JIS STANDARDS, JOINT FACE TYPE: FLAT FACE, FACE-TO-FACE DISTANCE: 203 MM, OUTSIDE SCREW AND YOKE, RISING STEM, FLANGE DIMENSIONS: O.D.: 185 MM,THICKNESS: 18 MM, BCD: 150 BH: 8, BHD: 19 MM | PC |  |  |  | HB |  |  | PT. KOINJAYA CO., LTD. | URL NOT FOUND | [8 empty] | PT. KOINJAYA CO., LTD. | [8 empty] | CLEANSED | VALVE | GATE | TYPE | RISING STEM | NOMINAL SIZE | 80 MM | END CONNECTION | FLAT FACE FLANGE | PORT TYPE |  | END TO END DISTANCE | 203 MM | CONFIGURATION |  | PRESSURE CLASS/RATING | 10K | BODY MATERIAL | CAST STEEL | BONNET JOINT | OUTSIDE SCREW AND YOKE | DESIGN PRESSURE |  | TEMPERATURE RATING |  | OPERATED |  | TRIM |  | SOFTGOODS |  | HAZARD CLASS |  | CERTIFICATION/STANDARD | JIS | ADDITIONAL FEATURES EN | FLANGE DIMENSIONS:O.D.:185 MM,THICKNESS:18 MM,BCD:150 BH:8,BHD:19 MM,PSRLT-3.69-MN | ADDITIONAL FEATURES ES |  | ADDITIONAL FEATURES FR | [23 empty] | PRODUCTION COMPLETED
STP_005 | Data Enrichment | NEN | SPC1 | OK | 26-12-2022 | 28-12-2022 |  | PASAR_8885 | 178430 | PSR178430 | CONSUMABLES | B | V1 | 2240 | ERSA | OTHERS | PSRLT-3.91-MN-VALVE, GATE, 100 MM X 10K-RF, CAST IRON, FLANGE TYPE DRILLED TO JIS STANDARD, RAISED FACE, RISING STEM | PSRLT-3.91-MN-VALVE, GATE, 100 MM X 10K-RF, CAST IRON, FLANGE TYPE DRILLED TO JIS STANDARD, RAISED FACE, RISING STEM | PC |  |  |  | HB |  |  | UP TOWN INDL SALES INC | URL NOT FOUND | [8 empty] | UP TOWN INDL SALES INC | [8 empty] | CLEANSED | VALVE | GATE | TYPE | RISING STEM | NOMINAL SIZE | 100 MM | END CONNECTION | RAISED FACE FLANGE | PORT TYPE |  | END TO END DISTANCE |  | CONFIGURATION |  | PRESSURE CLASS/RATING | 10K | BODY MATERIAL | CAST IRON | BONNET JOINT |  | DESIGN PRESSURE |  | TEMPERATURE RATING |  | OPERATED |  | TRIM |  | SOFTGOODS |  | HAZARD CLASS |  | CERTIFICATION/STANDARD | JIS | ADDITIONAL FEATURES EN | PSRLT-3.91-MN | ADDITIONAL FEATURES ES |  | ADDITIONAL FEATURES FR | [23 empty] | PRODUCTION COMPLETED
STP_005 | Data Enrichment | NEN | SPC1 | OK | 26-12-2022 | 28-12-2022 |  | PASAR_8914 | 386250 | PSR386250 | CONSUMABLES | B | V1 | 2240 | ERSA | OTHERS | PSRLT-3.9-MN-VALVE, GATE, 1/2 X 150 PSI, SUS304, THREADED, HEAVY DUTY,OUTDOOR APPLICATION,FOR INDUSTRIAL USE | PSRLT-3.9-MN-VALVE, GATE, 1/2 X 150 PSI, SUS304, THREADED, HEAVY DUTY,OUTDOOR APPLICATION,FOR INDUSTRIAL USE | PC |  |  |  | HB |  |  | TYVAL INDUSTRIAL SUPPLY CORP. | URL NOT FOUND | [8 empty] | TYVAL INDUSTRIAL SUPPLY CORP. | [8 empty] | CLEANSED | VALVE | GATE | TYPE | HEAVY DUTY | NOMINAL SIZE | 1/2 IN | END CONNECTION | THREADED | PORT TYPE |  | END TO END DISTANCE |  | CONFIGURATION |  | PRESSURE CLASS/RATING | 150 PSI | BODY MATERIAL | STAINLESS STEEL SUS 304 | BONNET JOINT |  | DESIGN PRESSURE |  | TEMPERATURE RATING |  | OPERATED |  | TRIM |  | SOFTGOODS |  | HAZARD CLASS |  | CERTIFICATION/STANDARD |  | ADDITIONAL FEATURES EN | FOR OUTDOOR APPLICATION,INDUSTRIAL USE,PSRLT-3.9-MN | ADDITIONAL FEATURES ES |  | ADDITIONAL FEATURES FR | [23 empty] | PRODUCTION COMPLETED
STP_005 | Data Enrichment | NEN | SPC1 | OK | 26-12-2022 | 28-12-2022 |  | PASAR_8925 | 280177 | PSR280177 | CONSUMABLES | B | V1 | 2240 | ERSA | OTHERS | PSRLT-3-MN-VALVE, SOLENOID, 3/2 WAY, 110 VAC, 50/60 Hz, CONNECTION: G1/4, 1.5~8 BAR OPERATING PRESSURE, NORMALLY CLOSED, PROTECTION: IP 65, FLOW RATE: 800 L/MIN, TYPE: 4F110-08, MFR: CKD CORPORATION, JAPAN OR EQUIVALENT. | PSRLT-3-MN-VALVE, SOLENOID, 3/2 WAY, 110 VAC, 50/60 Hz, CONNECTION: G1/4, 1.5~8 BAR OPERATING PRESSURE, NORMALLY CLOSED, PROTECTION: IP 65, FLOW RATE: 800 L/MIN, TYPE: 4F110-08, MFR: CKD CORPORATION, JAPAN OR EQUIVALENT. | PC |  |  |  | HB |  |  | AIR-RICH INDUSTRIAL SYSTEMS, INC. | https://www.allworldmachinery.com/itemdetail/4F110-08-AC110V |  | CKD CORPORATION, JAPAN | 4F110-08 | [5 empty] | AIR-RICH INDUSTRIAL SYSTEMS, INC. | [8 empty] | ENRICHED | VALVE | SOLENOID | TYPE |  | NOMINAL SIZE | 1/4 IN | END CONNECTION | BSPP(G) | CONFIGURATION | 3/2 WAY | ORIFICE SIZE |  | ELECTRICAL RATING | 110 VAC,50/60 HZ | FLOW RATING | 800 L/MIN | PRESSURE CLASS/RATING | 1.5-8 BAR | BODY MATERIAL |  | DESIGN PRESSURE |  | TEMPERATURE RATING |  | ENCLOSURE | IP65 | HAZARD CLASS |  | CERTIFICATION/STANDARD |  | ADDITIONAL FEATURES EN | NORMALLY CLOSED,PSRLT-3-MN | ADDITIONAL FEATURES ES |  | ADDITIONAL FEATURES FR | [27 empty] | PRODUCTION COMPLETED
STP_005 | Data Enrichment | NEN | SPC1 | OK | 26-12-2022 | 28-12-2022 |  | PASAR_9162 | 522169 | PSR522169 | CONSUMABLES | B | V1 | 2240 | ERSA | OTHERS | PSRLT-4.62-MN-VALVE, BUTTERFLY, 150 MM, WAFER TYPE, ANSI 150 LBS., LEVER OPERATED | PSRLT-4.62-MN-VALVE, BUTTERFLY, 150 MM, WAFER TYPE, ANSI 150 LBS., LEVER OPERATED | PC |  |  |  | HB |  |  | LEELENG COMMERCIAL, INC. | URL NOT FOUND | [8 empty] | LEELENG COMMERCIAL, INC. | [8 empty] | CLEANSED | VALVE | BUTTERFLY | TYPE | WAFER | NOMINAL SIZE | 150 MM | END CONNECTION |  | CONFIGURATION |  | END TO END DISTANCE |  | BODY MATERIAL |  | PRESSURE CLASS/RATING | 150 LBS | DESIGN PRESSURE |  | TEMPERATURE RATING |  | OPERATED | LEVER | TRIM |  | SOFTGOODS |  | HAZARD CLASS |  | CERTIFICATION/STANDARD | ANSI | ADDITIONAL FEATURES EN | PSRLT-4.62-MN | ADDITIONAL FEATURES ES |  | ADDITIONAL FEATURES FR | [27 empty] | PRODUCTION COMPLETED
STP_005 | Data Enrichment | NEN | SPC1 | OK | 26-12-2022 | 28-12-2022 |  | PASAR_9182 | 100346 | PSR100346 | CONSUMABLES | B | V1 | 2240 | ERSA | OTHERS | PSRLT-4.65-MN-VALVE, GATE, 125 MM ND X 10K, BODY MATERIAL: C. S., FLANGE TYPE CONFORMING TO JIS STANDARD | PSRLT-4.65-MN-VALVE, GATE, 125 MM ND X 10K, BODY MATERIAL: C. S., FLANGE TYPE CONFORMING TO JIS STANDARD | PC |  |  |  | HB |  |  | GENERAL EXPORTATION (H.K.) CO., LTD. | URL NOT FOUND | [8 empty] | GENERAL EXPORTATION (H.K.) CO., LTD. | [8 empty] | CLEANSED | VALVE | GATE | TYPE |  | NOMINAL SIZE | 125 MM | END CONNECTION | FLANGE | PORT TYPE |  | END TO END DISTANCE |  | CONFIGURATION |  | PRESSURE CLASS/RATING | 10K | BODY MATERIAL | CARBON STEEL | BONNET JOINT |  | DESIGN PRESSURE |  | TEMPERATURE RATING |  | OPERATED |  | TRIM |  | SOFTGOODS |  | HAZARD CLASS |  | CERTIFICATION/STANDARD | JIS | ADDITIONAL FEATURES EN | PSRLT-4.65-MN | ADDITIONAL FEATURES ES |  | ADDITIONAL FEATURES FR | [23 empty] | PRODUCTION COMPLETED
STP_005 | Data Enrichment | NEN | SPC1 | OK | 26-12-2022 | 28-12-2022 |  | PASAR_9183 | 101400 | PSR101400 | CONSUMABLES | B | V1 | 2240 | ERSA | OTHERS | PSRLT-4.65-MN-VALVE, GATE, 250 X 10K, FLANGE TYPE, STEM RISER, BH: 12 AND SIZE M22, ACTUAL HEIGHT: 330 MM, ACTUAL WIDTH: 400 MM, ACTUAL FLANGE BCD: 335 MM | PSRLT-4.65-MN-VALVE, GATE, 250 X 10K, FLANGE TYPE, STEM RISER, BH: 12 AND SIZE M22, ACTUAL HEIGHT: 330 MM, ACTUAL WIDTH: 400 MM, ACTUAL FLANGE BCD: 335 MM | UT |  |  |  | HB |  |  | UNIC HARDWARE | URL NOT FOUND | [8 empty] | UNIC HARDWARE | [8 empty] | CLEANSED | VALVE | GATE | TYPE | RISING STEM | NOMINAL SIZE | 250 MM | END CONNECTION | FLANGE | PORT TYPE |  | END TO END DISTANCE |  | CONFIGURATION |  | PRESSURE CLASS/RATING | 10K | BODY MATERIAL |  | BONNET JOINT |  | DESIGN PRESSURE |  | TEMPERATURE RATING |  | OPERATED |  | TRIM |  | SOFTGOODS |  | HAZARD CLASS |  | CERTIFICATION/STANDARD |  | ADDITIONAL FEATURES EN | FLANGE DIMENSION:BH:12 AND SIZE:M22,ACTUAL HEIGHT:330 MM,ACTUAL WIDTH:400 MM,ACTUAL FLANGE BCD:335 MM,PSRLT-4.65-MN | ADDITIONAL FEATURES ES |  | ADDITIONAL FEATURES FR | [23 empty] | PRODUCTION COMPLETED
STP_005 | Data Enrichment | NEN | SPC1 | OK | 26-12-2022 | 28-12-2022 |  | PASAR_9546 | 337580 | PSR337580 | CONSUMABLES | B | V1 | 2240 | ERSA | OTHERS | PSRLT-5.44-MN-VALVE, GATE, 50 mm X 10K-FF, CAST IRON, FLANGED-END DRILLED TO JIS STANDARD; FACE-TO-FACE DISTANCE: 180 mm; FLANGE DIMENSIONS: O.D.: 155 mm; BCD: 120 mm; BH: 4; BHD: 19 mm; THICKNESS: 20 mm; OUTSIDE SCREW AND YOKE TYPE. | PSRLT-5.44-MN-VALVE, GATE, 50 mm X 10K-FF, CAST IRON, FLANGED-END DRILLED TO JIS STANDARD; FACE-TO-FACE DISTANCE: 180 mm; FLANGE DIMENSIONS: O.D.: 155 mm; BCD: 120 mm; BH: 4; BHD: 19 mm; THICKNESS: 20 mm; OUTSIDE SCREW AND YOKE TYPE. | PC |  |  |  | HB |  |  | FUJI TRADING CO., LTD. | URL NOT FOUND | [8 empty] | FUJI TRADING CO., LTD. | [8 empty] | CLEANSED | VALVE | GATE | TYPE |  | NOMINAL SIZE | 50 MM | END CONNECTION | FLAT FACE FLANGE | PORT TYPE |  | END TO END DISTANCE | 180 MM | CONFIGURATION |  | PRESSURE CLASS/RATING | 10K | BODY MATERIAL | CAST IRON | BONNET JOINT | OUTSIDE SCREW AND YOKE | DESIGN PRESSURE |  | TEMPERATURE RATING |  | OPERATED |  | TRIM |  | SOFTGOODS |  | HAZARD CLASS |  | CERTIFICATION/STANDARD | JIS | ADDITIONAL FEATURES EN | FLANGE DIMENSIONS:O.D.:155 MM,BCD:120 MM,BH:4,BHD:19 MM,THICKNESS:20 MM,PSRLT-5.44-MN | ADDITIONAL FEATURES ES |  | ADDITIONAL FEATURES FR | [23 empty] | PRODUCTION COMPLETED
STP_005 | Data Enrichment | NEN | SPC1 | OK | 26-12-2022 | 28-12-2022 |  | PASAR_9615 | 176652 | PSR176652 | CONSUMABLES | B | V1 | 2240 | ERSA | OTHERS | PSRLT-5.57-MN-VALVE, BUTTERFLY, PVC, 150 mm NOMINAL SIZE X JIS 10K, LEVER TYPE, I.D.: 154 mm; O.D.: 285 mm; BODY/DISC MATERIAL: U-PVC/PP; SEAT MATERIAL: EPDM; FLANGE TYPE DRILLED TO JIS STANDARD; FLANGE DIMENSIONS: PCD: 240 mm; BH | PSRLT-5.57-MN-VALVE, BUTTERFLY, PVC, 150 mm NOMINAL SIZE X JIS 10K, LEVER TYPE, I.D.: 154 mm; O.D.: 285 mm; BODY/DISC MATERIAL: U-PVC/PP; SEAT MATERIAL: EPDM; FLANGE TYPE DRILLED TO JIS STANDARD; FLANGE DIMENSIONS: PCD: 240 mm; BH: 8; BHD: 23 mm; BRAND: ASAHI OR EQUIVALENT | PC |  |  |  | HB |  |  |  | URL NOT FOUND |  | ASAHI OR EQUIVALENT | [15 empty] | CLEANSED | VALVE | BUTTERFLY | TYPE |  | NOMINAL SIZE | 150 MM | END CONNECTION | FLANGE | CONFIGURATION |  | END TO END DISTANCE |  | BODY MATERIAL | U-PVC | PRESSURE CLASS/RATING | 10K | DESIGN PRESSURE |  | TEMPERATURE RATING |  | OPERATED | LEVER | TRIM | PP DISC,EPDM SEAT | SOFTGOODS |  | HAZARD CLASS |  | CERTIFICATION/STANDARD | JIS | ADDITIONAL FEATURES EN | SIZE:ID:154 MM,OD:285 MM,FLANGE DIMENSIONS:PCD:240 MM; BH:8; BHD:23 MM,PSRLT-5.57-MN | ADDITIONAL FEATURES ES |  | ADDITIONAL FEATURES FR | [27 empty] | PRODUCTION COMPLETED
STP_005 | Data Enrichment | NEN | SPC1 | OK | 26-12-2022 | 28-12-2022 |  | PASAR_9659 | 042636 | PSR042636 | CONSUMABLES | B | V1 | 2240 | ERSA | OTHERS | PSRLT-5.6-MN-VALVE, GATE, 4 X 10K, CAC406, RISING STEM, FLANGE TYPE, BH: 8, FLANGE DIAMETER: 229 MM, 125FCL, 100A; MFR: KITZ | PSRLT-5.6-MN-VALVE, GATE, 4 X 10K, CAC406, RISING STEM, FLANGE TYPE, BH: 8, FLANGE DIAMETER: 229 MM, 125FCL, 100A; MFR: KITZ | PC |  |  |  | HB |  |  | UP TOWN INDL SALES INC | URL NOT FOUND |  | KITZ | [6 empty] | UP TOWN INDL SALES INC | [8 empty] | CLEANSED | VALVE | GATE | TYPE | RISING STEM | NOMINAL SIZE | 4 IN | END CONNECTION | FLANGE | PORT TYPE |  | END TO END DISTANCE |  | CONFIGURATION |  | PRESSURE CLASS/RATING | 10K | BODY MATERIAL | COPPER ALLOY GRADE CAC406 | BONNET JOINT |  | DESIGN PRESSURE |  | TEMPERATURE RATING |  | OPERATED |  | TRIM |  | SOFTGOODS |  | HAZARD CLASS |  | CERTIFICATION/STANDARD |  | ADDITIONAL FEATURES EN | BH:8,FLANGE DIAMETER:229 MM,125FCL,100A,PSRLT-5.6-MN | ADDITIONAL FEATURES ES |  | ADDITIONAL FEATURES FR | [23 empty] | PRODUCTION COMPLETED
STP_005 | Data Enrichment | NEN | SPC1 | OK | 26-12-2022 | 28-12-2022 |  | PASAR_9738 | 028252 | PSR028252 | CONSUMABLES | B | V1 | 2240 | ERSA | OTHERS | PSRLT-5.8-MN-VALVE, BUTTERFLY, DN200, WITH LEVER, OPERATOR EXTENSION SHAFT: 1400 mm, MATERIAL: AISI 304, OUTOTEC MATERIAL NO.: 591040, POSITION NO.: 21, REFERENCE DRAWING NO.: 10482393; FOR ANODE COLLECTING AND HANDLING SYSTEM 2 ASSEMBLY | PSRLT-5.8-MN-VALVE, BUTTERFLY, DN200, WITH LEVER, OPERATOR EXTENSION SHAFT: 1400 mm, MATERIAL: AISI 304, OUTOTEC MATERIAL NO.: 591040, POSITION NO.: 21, REFERENCE DRAWING NO.: 10482393; FOR ANODE COLLECTING AND HANDLING SYSTEM 2 ASSEMBLY , TWIN M18 ANODE CASTING, MFR: OUTOTEC | AY |  |  |  | HB |  |  |  | URL NOT FOUND |  | OUTOTEC | 591040 | [7 empty] | ANODE COLLECTING AND HANDLING SYSTEM 2 ASSEMBLY , TWIN M18 ANODE CASTING, MFR: OUTOTEC |  |  | 10482393 |  |  |  | CLEANSED | VALVE | BUTTERFLY | TYPE |  | NOMINAL SIZE | DN200 | END CONNECTION |  | CONFIGURATION |  | END TO END DISTANCE |  | BODY MATERIAL | STAINLESS STEEL AISI 304 | PRESSURE CLASS/RATING |  | DESIGN PRESSURE |  | TEMPERATURE RATING |  | OPERATED | LEVER | TRIM |  | SOFTGOODS |  | HAZARD CLASS |  | CERTIFICATION/STANDARD |  | ADDITIONAL FEATURES EN | OPERATOR EXTENSION SHAFT:1.4 M,POS:21,PSRLT-5.8-MN | ADDITIONAL FEATURES ES |  | ADDITIONAL FEATURES FR | [27 empty] | PRODUCTION COMPLETED
STP_005 | Data Enrichment | NEN | SPC1 | OK | 26-12-2022 | 28-12-2022 |  | PASAR_9794 | 036328 | PSR036328 | CONSUMABLES | C | PD | 2240 | ERSA | OTHERS | PSRLT-6.03-MN-VALVE, GATE, PARALLEL DOUBLE DISC, MODEL: HZ43F-1.0, ND: 100, PN: 10, PRESSURE: 1.0 MPa, SPARE CODE: C0604.49.17, RELEASE NO. 14102001, MFR: SHENYANG TONGYONG, POWER EQUIPMENT MANUFACTURING CO. LTD. OR EQUIVALENT OR | PSRLT-6.03-MN-VALVE, GATE, PARALLEL DOUBLE DISC, MODEL: HZ43F-1.0, ND: 100, PN: 10, PRESSURE: 1.0 MPa, SPARE CODE: C0604.49.17, RELEASE NO. 14102001, MFR: SHENYANG TONGYONG, POWER EQUIPMENT MANUFACTURING CO. LTD. OR EQUIVALENT OR EQUIVALENT. | PC |  |  |  | EX |  |  | CHINA NERIN ENGINEERING CO., LTD. | URL NOT FOUND |  | SHENYANG TONGYONG | HZ43F-1.0 | [5 empty] | CHINA NERIN ENGINEERING CO., LTD. | [8 empty] | CLEANSED | VALVE | GATE | TYPE | PARALLEL DOUBLE DISC | NOMINAL SIZE | 100 MM | END CONNECTION |  | PORT TYPE |  | END TO END DISTANCE |  | CONFIGURATION |  | PRESSURE CLASS/RATING | PN10/1 MPA | BODY MATERIAL |  | BONNET JOINT |  | DESIGN PRESSURE |  | TEMPERATURE RATING |  | OPERATED |  | TRIM |  | SOFTGOODS |  | HAZARD CLASS |  | CERTIFICATION/STANDARD |  | ADDITIONAL FEATURES EN | SPARE CODE:C0604.49.17,RELEASE NO:14102001,PSRLT-6.03-MN | ADDITIONAL FEATURES ES |  | ADDITIONAL FEATURES FR | [23 empty] | PRODUCTION COMPLETED
STP_005 | Data Enrichment | NEN | SPC1 | OK | 26-12-2022 | 28-12-2022 |  | PASAR_9924 | 047729 | PSR047729 | CONSUMABLES | B | V1 | 2240 | ERSA | OTHERS | PSRLT-6.33-MN-VALVE, BUTTEFLY, P/N L404453, TECHNICAL DATA: BRAY, 30-124, DN50, PN16, WITH HANDLE; FOR LAROX FILTER PRESS | PSRLT-6.33-MN-VALVE, BUTTEFLY, P/N L404453, TECHNICAL DATA: BRAY, 30-124, DN50, PN16, WITH HANDLE; FOR LAROX FILTER PRESS | PC |  |  |  | HB |  |  |  | https://www.bray.com/docs/default-source/specifications/weights-dimensions/series-30-31-weights-dimensions.pdf?sfvrsn=636c530d_10 |  | BRAY | 30-124 |  |  | L404453 |  |  |  |  | LAROX FILTER PRESS | [6 empty] | CLEANSED | VALVE | BUTTERFLY | TYPE |  | NOMINAL SIZE | DN50 | END CONNECTION | FLANGE | CONFIGURATION |  | END TO END DISTANCE |  | BODY MATERIAL |  | PRESSURE CLASS/RATING | PN16 | DESIGN PRESSURE |  | TEMPERATURE RATING |  | OPERATED | HANDLE | TRIM |  | SOFTGOODS |  | HAZARD CLASS |  | CERTIFICATION/STANDARD |  | ADDITIONAL FEATURES EN |  | ADDITIONAL FEATURES ES |  | ADDITIONAL FEATURES FR | [27 empty] | PRODUCTION COMPLETED
STP_005 | Data Enrichment | NEN | SPC1 | OK | 26-12-2022 | 28-12-2022 |  | PASAR_9939 | 029141 | PSR029141 | CONSUMABLES | B | V1 | 2240 | ERSA | OTHERS | PSRLT-6.36-MN-VALVE, BUTTERFLY, DN 100 X 10K, FLANGE TYPE, FLANGE TO FLANGE FACE DISTANCE: 124 MM, BCD: 180 MM, NO. OF BOLT HOLES: 8, BOLT HOLES DIA.: 18 MM, WITH RUBBER SEAT, WITH HAND WHEEL, FOR MANUAL OPERATION. | PSRLT-6.36-MN-VALVE, BUTTERFLY, DN 100 X 10K, FLANGE TYPE, FLANGE TO FLANGE FACE DISTANCE: 124 MM, BCD: 180 MM, NO. OF BOLT HOLES: 8, BOLT HOLES DIA.: 18 MM, WITH RUBBER SEAT, WITH HAND WHEEL, FOR MANUAL OPERATION. | PC |  |  |  | HB |  |  | GENERAL EXPORTATION (H.K.) CO., LTD. | URL NOT FOUND | [8 empty] | GENERAL EXPORTATION (H.K.) CO., LTD. |  | MANUAL OPERATION. | [6 empty] | CLEANSED | VALVE | BUTTERFLY | TYPE |  | NOMINAL SIZE | DN100 | END CONNECTION | FLANGE | CONFIGURATION |  | END TO END DISTANCE | 124 MM | BODY MATERIAL |  | PRESSURE CLASS/RATING | 10K | DESIGN PRESSURE |  | TEMPERATURE RATING |  | OPERATED | HAND WHEEL FOR MANUAL OPERATION | TRIM | RUBBER SEAT | SOFTGOODS |  | HAZARD CLASS |  | CERTIFICATION/STANDARD |  | ADDITIONAL FEATURES EN | FLANGE DIMENTION:BCD:180 MM,NO. OF BOLT HOLES:8,BOLT HOLES DIA:18 MM,PSRLT-6.36-MN | ADDITIONAL FEATURES ES |  | ADDITIONAL FEATURES FR | [27 empty] | PRODUCTION COMPLETED
STP_005 | Data Enrichment | NEN | SPC1 | OK | 26-12-2022 | 28-12-2022 |  | PASAR_10289 | 122303 | PSR122303 | CONSUMABLES | B | V1 | 2240 | ERSA | OTHERS | PSRLT-7.09-MN-VALVE, SOLENOID, MODEL: PSM-48, 25 mm X 9 kg/cm2, AC110V, 60 Hz, BRAND: NABCO CKD | PSRLT-7.09-MN-VALVE, SOLENOID, MODEL: PSM-48, 25 mm X 9 kg/cm2, AC110V, 60 Hz, BRAND: NABCO CKD | PC |  |  |  | HB |  |  | DAINAN TRADING | URL NOT FOUND |  | NABCO CKD | PSM-48 | [5 empty] | DAINAN TRADING | [8 empty] | CLEANSED | VALVE | SOLENOID | TYPE |  | NOMINAL SIZE | 25 MM | END CONNECTION |  | CONFIGURATION |  | ORIFICE SIZE |  | ELECTRICAL RATING | 110 VAC,60 HZ | FLOW RATING |  | PRESSURE CLASS/RATING | 9 KG/CM2 | BODY MATERIAL |  | DESIGN PRESSURE |  | TEMPERATURE RATING |  | ENCLOSURE |  | HAZARD CLASS |  | CERTIFICATION/STANDARD |  | ADDITIONAL FEATURES EN | PSRLT-7.09-MN | ADDITIONAL FEATURES ES |  | ADDITIONAL FEATURES FR | [27 empty] | PRODUCTION COMPLETED
STP_005 | Data Enrichment | NEN | SPC1 | OK | 26-12-2022 | 28-12-2022 |  | PASAR_10434 | 037283 | PSR037283 | CONSUMABLES | B | V1 | 2240 | ERSA | OTHERS | PSRLT-7.47-MN-VALVE, SOLENOID, PNEUMATIC AIR VALVE, MODEL: 4V210-08 (5/2), 2 POSITION / 5 WAY, SUPPLY: 24 VDC, WORKING PRESSURE: 0.15 MPA ~ 0.8 MPA; BRAND: SDPC | PSRLT-7.47-MN-VALVE, SOLENOID, PNEUMATIC AIR VALVE, MODEL: 4V210-08 (5/2), 2 POSITION / 5 WAY, SUPPLY: 24 VDC, WORKING PRESSURE: 0.15 MPA ~ 0.8 MPA; BRAND: SDPC | PC |  |  |  | HB |  |  | GENERAL EXPORTATION (H.K.) CO., LTD. | https://www.twinschip.com/Solenoid_Air_Valve_4Way_2Position_24VDC_4V210-08 | https://trimantec.com/products/airtac-4v200-pneumatic-solenoid-valve-4v21008a | SDPC | 4V210-08 (5/2) | [5 empty] | GENERAL EXPORTATION (H.K.) CO., LTD. | [8 empty] | ENRICHED | VALVE | SOLENOID | TYPE | PNEUMATIC AIR | NOMINAL SIZE | 1/4 INLET X 1/8 IN OUTLET | END CONNECTION | PT | CONFIGURATION | 5/2-WAY | ORIFICE SIZE |  | ELECTRICAL RATING | 24 VDC | FLOW RATING |  | PRESSURE CLASS/RATING | 1.5-8 KGF/CM2 | BODY MATERIAL |  | DESIGN PRESSURE |  | TEMPERATURE RATING | -5 TO 50 DEG C | ENCLOSURE | IP65 | HAZARD CLASS |  | CERTIFICATION/STANDARD |  | ADDITIONAL FEATURES EN | PSRLT-7.47-MN | ADDITIONAL FEATURES ES |  | ADDITIONAL FEATURES FR | [27 empty] | PRODUCTION COMPLETED
STP_005 | Data Enrichment | NEN | SPC1 | OK | 26-12-2022 | 28-12-2022 |  | PASAR_10456 | 945964 | PSR945964 | CONSUMABLES | B | V1 | 2240 | ERSA | OTHERS | PSRLT-7.54-MN-VALVE, CHECK, WAFER, 65NB, PN 10, EPDM SEAL, PART NO. A2477, OEM DRAWING#: K60849417, VENT, MFR: SCHENCK PROCESS | PSRLT-7.54-MN-VALVE, CHECK, WAFER, 65NB, PN 10, EPDM SEAL, PART NO. A2477, OEM DRAWING#: K60849417, VENT, MFR: SCHENCK PROCESS | AY |  |  |  | HB |  |  |  | URL NOT FOUND |  | SCHENCK PROCESS | A2477 | [10 empty] | K60849417 |  |  |  | CLEANSED | VALVE | CHECK | TYPE | WAFER | NOMINAL SIZE | 65NB | END CONNECTION |  | END TO END DISTANCE |  | CONFIGURATION |  | BODY MATERIAL |  | PRESSURE CLASS/RATING | PN10 | DESIGN PRESSURE |  | TEMPERATURE RATING |  | TRIM |  | SOFTGOODS | EPDM SEAL | HAZARD CLASS |  | CERTIFICATION/STANDARD |  | ADDITIONAL FEATURES EN | PSRLT-7.54-MN | ADDITIONAL FEATURES ES |  | ADDITIONAL FEATURES FR | [29 empty] | PRODUCTION COMPLETED
STP_005 | Data Enrichment | NEN | SPC1 | OK | 26-12-2022 | 28-12-2022 |  | PASAR_10488 | 055591 | PSR055591 | CONSUMABLES | B | V1 | 2240 | ERSA | OTHERS | PSRLT-7.5-MN-VALVE, CHECK, HYDRAULIC, MODEL: XMCGF150/1250-UI, P/N 9, CODE: SV10PA1-40B, FOR 25 SINGLE DRIP TRAY HYDRAULIC STATION, MODEL: WSZY-25-DFB-00-01 OF FRAME FILTER PRESS, FILTER AREA:150 m2, No. OF FILTER PLATES, N:28 | PSRLT-7.5-MN-VALVE, CHECK, HYDRAULIC, MODEL: XMCGF150/1250-UI, P/N 9, CODE: SV10PA1-40B, FOR 25 SINGLE DRIP TRAY HYDRAULIC STATION, MODEL: WSZY-25-DFB-00-01 OF FRAME FILTER PRESS, FILTER AREA:150 m2, No. OF FILTER PLATES, N:28 FILTER CHAMBER Vo., V: 3.0 m3 | PC |  |  |  | HB |  |  | POWER KEY ENTERPRISE LIMITED | https://www.chinahao.com/product/528921120924/ |  |  | SV10PA1-40B |  |  | 9 |  | XMCGF150/1250-UI | POWER KEY ENTERPRISE LIMITED |  | 25 SINGLE DRIP TRAY HYDRAULIC STATION,FRAME FILTER PRESS, FILTER AREA:150 M2, NO. OF FILTER PLATES, N:28 FILTER CHAMBER VO., V: 3 M3 | WSZY-25-DFB-00-01 | [5 empty] | CLEANSED | VALVE | CHECK | TYPE | HYDRAULIC | NOMINAL SIZE |  | END CONNECTION |  | END TO END DISTANCE |  | CONFIGURATION |  | BODY MATERIAL |  | PRESSURE CLASS/RATING |  | DESIGN PRESSURE |  | TEMPERATURE RATING |  | TRIM |  | SOFTGOODS |  | HAZARD CLASS |  | CERTIFICATION/STANDARD |  | ADDITIONAL FEATURES EN | PSRLT-7.5-MN | ADDITIONAL FEATURES ES |  | ADDITIONAL FEATURES FR | [29 empty] | PRODUCTION COMPLETED
STP_005 | Data Enrichment | NEN | SPC1 | OK | 26-12-2022 | 28-12-2022 |  | PASAR_10725 | 316929 | PSR316929 | CONSUMABLES | B | V1 | 2240 | ERSA | OTHERS | PSRLT-8.63-MN-VALVE, GATE, 100 mm ND X 10K-FF, CAST IRON, FLANGED ENDS DRILLED TO JIS STANDARDS; JOINT FACE: FLAT FACE; FACE-TO-FACE DISTANCE: 230 mm; OUTSIDE SCREW AND YOKE (O.S.&Y.); RISING STEM; FLANGE DIMENSIONS: O. D.: 210 mm | PSRLT-8.63-MN-VALVE, GATE, 100 mm ND X 10K-FF, CAST IRON, FLANGED ENDS DRILLED TO JIS STANDARDS; JOINT FACE: FLAT FACE; FACE-TO-FACE DISTANCE: 230 mm; OUTSIDE SCREW AND YOKE (O.S.&Y.); RISING STEM; FLANGE DIMENSIONS: O. D.: 210 mm, BCD: 175 mm, BH: 8, BHD: 19 mm; THICKNESS: 24 mm; CONFORMING TO JIS STANDARD G5501 MATERIAL SYMBOL FC200. | PC |  |  |  | HB |  |  | FUJI TRADING CO., LTD. | URL NOT FOUND | [8 empty] | FUJI TRADING CO., LTD. | [8 empty] | CLEANSED | VALVE | GATE | TYPE | RISING STEM | NOMINAL SIZE | 100 MM | END CONNECTION | FLAT FACE FLANGE | PORT TYPE |  | END TO END DISTANCE | 230 MM | CONFIGURATION |  | PRESSURE CLASS/RATING | 10K | BODY MATERIAL | GRAY CAST IRON GRADE FC200 | BONNET JOINT | OUTSIDE SCREW AND YOKE (O.S.&Y.) | DESIGN PRESSURE |  | TEMPERATURE RATING |  | OPERATED |  | TRIM |  | SOFTGOODS |  | HAZARD CLASS |  | CERTIFICATION/STANDARD | JIS STANDARD G5501 | ADDITIONAL FEATURES EN | FLANGE DIMENSIONS:O. D.:210 MM,BCD:175 MM,BH:8,BHD:19 MM,THICKNESS:24 MM,PSRLT-8.63-MN | ADDITIONAL FEATURES ES |  | ADDITIONAL FEATURES FR | [23 empty] | PRODUCTION COMPLETED
STP_005 | Data Enrichment | NEN | SPC1 | OK | 26-12-2022 | 28-12-2022 |  | PASAR_10929 | 042708 | PSR042708 | CONSUMABLES | B | V1 | 2240 | ERSA | OTHERS | PSRLT-9.25-MN-VALVE, BALL, R1/2, 30BAR, FEMALE-MALE, BODY: BRASS, SEALS: TEFLON, DUNLOP HIFLEX 31-KMTS-08, OUTOTEC MATERIAL NO.: 586304, POSITION NO.: 10, REFERENCE DWG NO.: 10482410; FOR PNEUMATIC CIRCUIT FOR MOULD DRESSING | PSRLT-9.25-MN-VALVE, BALL, R1/2, 30BAR, FEMALE-MALE, BODY: BRASS, SEALS: TEFLON, DUNLOP HIFLEX 31-KMTS-08, OUTOTEC MATERIAL NO.: 586304, POSITION NO.: 10, REFERENCE DWG NO.: 10482410; FOR PNEUMATIC CIRCUIT FOR MOULD DRESSING , TWIN M18 ANODE CASTING; MFR: OUTOTEC | PC |  |  |  | HB |  |  |  | https://dunlophiflex.fi/wp-content/uploads/2020/02/DUNLOP-HIFLEX_pneumatiiikkatuotteet_2020_tarvikkeet.pdf |  | DUNLOP HIFLEX | 31-KMTS-08 |  | OUTOTEC | 586304 |  |  |  |  | MOULD DRESSING , TWIN M18 ANODE CASTING; MFR: OUTOTEC |  |  | 10482410 |  |  |  | CLEANSED | VALVE | BALL | TYPE |  | NOMINAL SIZE | 1/2 IN | END CONNECTION | FNPT(R) X MNPT(R) | PRESSURE CLASS/RATING | 30 BAR | BODY MATERIAL | BRASS | CONFIGURATION |  | PORT TYPE |  | DESIGN PRESSURE |  | TEMPERATURE RATING | -30 TO +180 DEG C | END TO END DISTANCE |  | OPERATED |  | TRIM |  | SOFTGOODS | TEFLON SEAL | HAZARD CLASS |  | CERTIFICATION/STANDARD |  | ADDITIONAL FEATURES EN | POS:10,PSRLT-9.25-MN | ADDITIONAL FEATURES ES |  | ADDITIONAL FEATURES FR | [25 empty] | PRODUCTION COMPLETED
STP_005 | Data Enrichment | NEN | SPC1 | OK | 26-12-2022 | 28-12-2022 |  | PASAR_10939 | 049690 | PSR049690 | CONSUMABLES | B | V1 | 2240 | ERSA | OTHERS | PSRLT-9.29-MN-VALVE, SOLENOID, P/N SY5A00H-5U1, MFR: SMC | PSRLT-9.29-MN-VALVE, SOLENOID, P/N SY5A00H-5U1, MFR: SMC | PC |  |  |  | HB |  |  | FUJI TRADING CO., LTD. | https://www.motion.com/products/sku/07641171 |  | SMC | SY5A00H-5U1 | [5 empty] | FUJI TRADING CO., LTD. | [8 empty] | ENRICHED | VALVE | SOLENOID | TYPE |  | NOMINAL SIZE |  | END CONNECTION | RC THREAD | CONFIGURATION | 4/5 PORT | ORIFICE SIZE |  | ELECTRICAL RATING | 24 VDC | FLOW RATING |  | PRESSURE CLASS/RATING |  | BODY MATERIAL |  | DESIGN PRESSURE |  | TEMPERATURE RATING |  | ENCLOSURE |  | HAZARD CLASS |  | CERTIFICATION/STANDARD |  | ADDITIONAL FEATURES EN | PSRLT-9.29-MN | ADDITIONAL FEATURES ES |  | ADDITIONAL FEATURES FR | [27 empty] | PRODUCTION COMPLETED
STP_005 | Data Enrichment | NEN | SPC1 | OK | 26-12-2022 | 28-12-2022 |  | PASAR_11041 | 042314 | PSR042314 | CONSUMABLES | B | V1 | 2240 | ERSA | OTHERS | PSRLT-9.84-MN-VALVE, BUTTERFLY, VP 800 SERIES, DN 100, PP BODY, PP DISC, EPDM SEAT, SUS 304 STEM, FLANGE TYPE, BEIGE GRAY BODY, RED LEVER HANDLE; MFR: HERSHEY VALVE CO.,LTD | PSRLT-9.84-MN-VALVE, BUTTERFLY, VP 800 SERIES, DN 100, PP BODY, PP DISC, EPDM SEAT, SUS 304 STEM, FLANGE TYPE, BEIGE GRAY BODY, RED LEVER HANDLE; MFR: HERSHEY VALVE CO.,LTD | UT |  |  |  | HB |  |  | FUJI TRADING CO., LTD. | URL NOT FOUND |  | HERSHEY VALVE CO.,LTD | [6 empty] | FUJI TRADING CO., LTD. | [8 empty] | CLEANSED | VALVE | BUTTERFLY | TYPE |  | NOMINAL SIZE | DN100 | END CONNECTION | FLANGE | CONFIGURATION |  | END TO END DISTANCE |  | BODY MATERIAL | BEIGE GRAY POLYPROPYLENE | PRESSURE CLASS/RATING |  | DESIGN PRESSURE |  | TEMPERATURE RATING |  | OPERATED | RED LEVER HANDLE | TRIM | STAINLESS STEEL SUS 304 STEM,POLYPROPYLENE DISC,EPDM SEAT | SOFTGOODS |  | HAZARD CLASS |  | CERTIFICATION/STANDARD |  | ADDITIONAL FEATURES EN | SERIES:VP 800,PSRLT-9.84-MN | ADDITIONAL FEATURES ES |  | ADDITIONAL FEATURES FR | [27 empty] | PRODUCTION COMPLETED
STP_005 | Data Enrichment | NEN | SPC1 | OK | 26-12-2022 | 28-12-2022 |  | PASAR_14126 | 942708 | PSR942708 | CONSUMABLES | C | PD | 2240 | ERSA | OTHERS | VALVE ASSEMBLY, BALL, DN125, JOINT FACE TYPE: FLAT FACE; DIMENSIONS: DIN, BCD: 215 MM, L: 350MM BH: 8, BHD: 23, THICKNESS: 20 MM, SUS 316L, MATERIAL: STAINLESS STEEL, FLANGED END, WITH PROVISION OF LOCK-OUT ISOLATION | VALVE ASSEMBLY, BALL, DN125, JOINT FACE TYPE: FLAT FACE; DIMENSIONS: DIN, BCD: 215 MM, L: 350MM BH: 8, BHD: 23, THICKNESS: 20 MM, SUS 316L, MATERIAL: STAINLESS STEEL, FLANGED END, WITH PROVISION OF LOCK-OUT ISOLATION | AY |  |  |  | EX |  |  |  | URL NOT FOUND | [17 empty] | CLEANSED | VALVE | BALL | TYPE |  | NOMINAL SIZE | DN125 | END CONNECTION | FLAT FACE FLANGE | PRESSURE CLASS/RATING |  | BODY MATERIAL | STAINLESS STEEL SUS 316L | CONFIGURATION |  | PORT TYPE |  | DESIGN PRESSURE |  | TEMPERATURE RATING |  | END TO END DISTANCE | 350 MM | OPERATED |  | TRIM |  | SOFTGOODS |  | HAZARD CLASS |  | CERTIFICATION/STANDARD | DIN | ADDITIONAL FEATURES EN | FLANGE DIMENSIONS:BCD:215 MM,BH:8,BHD:23,THICKNESS:20 MM,W/PROVISION OF LOCK-OUT ISOLATION,ASSEMBLY | ADDITIONAL FEATURES ES |  | ADDITIONAL FEATURES FR | [25 empty] | PRODUCTION COMPLETED
STP_005 | Data Enrichment | NEN | SPC1 | OK | 26-12-2022 | 28-12-2022 |  | PASAR_14127 | 942751 | PSR942751 | CONSUMABLES | C | PD | 2240 | ERSA | OTHERS | VALVE ASSEMBLY, BALL, DN50 MM, BOLT CENTER DIAMETER BCD= 126 MM, FACE TO FACE DISTANCE L= 200 MM, 4 HOLES, DOUBLE FLANGE TYPE, MANUALLY OPERATED, STAINLESS STEEL 304/316, FOR ISOLATION VALVES IN 316 LIME LINE 2ND FLOOR, | VALVE ASSEMBLY, BALL, DN50 MM, BOLT CENTER DIAMETER BCD= 126 MM, FACE TO FACE DISTANCE L= 200 MM, 4 HOLES, DOUBLE FLANGE TYPE, MANUALLY OPERATED, STAINLESS STEEL 304/316, FOR ISOLATION VALVES IN 316 LIME LINE 2ND FLOOR, | AY |  |  |  | EX |  |  |  | URL NOT FOUND | [10 empty] | ISOLATION VALVES IN 316 LIME LINE 2ND FLOOR | [6 empty] | CLEANSED | VALVE | BALL | TYPE |  | NOMINAL SIZE | DN50 | END CONNECTION | DOUBLE FLANGE | PRESSURE CLASS/RATING |  | BODY MATERIAL | STAINLESS STEEL 304/316 | CONFIGURATION |  | PORT TYPE |  | DESIGN PRESSURE |  | TEMPERATURE RATING |  | END TO END DISTANCE | 200 MM | OPERATED | MANUALLY | TRIM |  | SOFTGOODS |  | HAZARD CLASS |  | CERTIFICATION/STANDARD |  | ADDITIONAL FEATURES EN | BOLT CENTER DIAMETER BCD:126 MM,4 HOLES,ASSEMBLY | ADDITIONAL FEATURES ES |  | ADDITIONAL FEATURES FR | [25 empty] | PRODUCTION COMPLETED
STP_005 | Data Enrichment | NEN | SPC1 | OK | 26-12-2022 | 28-12-2022 |  | PASAR_14132 | 028532 | PSR028532 | CONSUMABLES | C | PD | 2240 | ERSA | OTHERS | VALVE ASSEMBLY, BUTTERFLY, DN250, PN10, WAFER TYPE, WITH ACTUATOR; FOR VALVE NO. KV2647, MFR P/N ASP 2H39, MFR. GEFA; FOR LINDE OXYGEN PLANT MOLECULAR SIEVE, IDENT. NO. 149224 | VALVE ASSEMBLY, BUTTERFLY, DN250, PN10, WAFER TYPE, WITH ACTUATOR; FOR VALVE NO. KV2647, MFR P/N ASP 2H39, MFR. GEFA; FOR LINDE OXYGEN PLANT MOLECULAR SIEVE, IDENT. NO. 149224 | AY |  |  |  | EX |  |  |  | URL NOT FOUND |  | GEFA | ASP 2H39 |  |  | KV2647 |  |  |  |  | LINDE OXYGEN PLANT MOLECULAR SIEVE | [6 empty] | CLEANSED | VALVE | BUTTERFLY | TYPE | WAFER | NOMINAL SIZE | DN250 | END CONNECTION |  | CONFIGURATION |  | END TO END DISTANCE |  | BODY MATERIAL |  | PRESSURE CLASS/RATING | PN10 | DESIGN PRESSURE |  | TEMPERATURE RATING |  | OPERATED | ACTUATOR | TRIM |  | SOFTGOODS |  | HAZARD CLASS |  | CERTIFICATION/STANDARD |  | ADDITIONAL FEATURES EN | IDENTIFICATION NO:149224,ASSEMBLY | ADDITIONAL FEATURES ES |  | ADDITIONAL FEATURES FR | [27 empty] | PRODUCTION COMPLETED
STP_005 | Data Enrichment | NEN | SPC1 | OK | 26-12-2022 | 28-12-2022 |  | PASAR_14133 | 942755 | PSR942755 | CONSUMABLES | B | PD | 2240 | ERSA | OTHERS | VALVE ASSEMBLY, BUTTERFLY, DN50 MM, BCD= 126MM, FACE TO FACE DISTANCE L= 106 MM, 4 HOLES, DOUBLE FLANGE TYPE, MANUALLY OPERATED, STAINLESS STEEL 304/316, FOR 511 FP VALVE , WITH PROVISION OF ISOLATION LOCKOUT | VALVE ASSEMBLY, BUTTERFLY, DN50 MM, BCD= 126MM, FACE TO FACE DISTANCE L= 106 MM, 4 HOLES, DOUBLE FLANGE TYPE, MANUALLY OPERATED, STAINLESS STEEL 304/316, FOR 511 FP VALVE , WITH PROVISION OF ISOLATION LOCKOUT | AY |  |  |  | EX |  |  |  | URL NOT FOUND | [10 empty] | 511 FP VALVE , WITH PROVISION OF ISOLATION LOCKOUT | 511 FP | [5 empty] | CLEANSED | VALVE | BUTTERFLY | TYPE |  | NOMINAL SIZE | DN50 | END CONNECTION | DOUBLE FLANGE | CONFIGURATION |  | END TO END DISTANCE | 106 MM | BODY MATERIAL | STAINLESS STEEL 304/316 | PRESSURE CLASS/RATING |  | DESIGN PRESSURE |  | TEMPERATURE RATING |  | OPERATED | MANUALLY | TRIM |  | SOFTGOODS |  | HAZARD CLASS |  | CERTIFICATION/STANDARD |  | ADDITIONAL FEATURES EN | FLANGE DIMENSION:BCD:126 MM,NO OF HOLES:4,W/PROVISION OF ISOLATION LOCKOUT,ASSEMBLY | ADDITIONAL FEATURES ES |  | ADDITIONAL FEATURES FR | [27 empty] | PRODUCTION COMPLETED
STP_005 | Data Enrichment | NEN | SPC1 | OK | 26-12-2022 | 28-12-2022 |  | PASAR_14134 | 942750 | PSR942750 | CONSUMABLES | C | PD | 2240 | ERSA | OTHERS | VALVE ASSEMBLY, BUTTERFLY, DN50 MM, BCD= 126MM, FACE TO FACE DISTANCE L= 106 MM, 4 HOLES, DOUBLE FLANGE TYPE, MANUALLY OPERATED, STAINLESS STEEL 304/316, FOR ISOLATION VALVES IN 316 LIME LINE 2ND FLOOR | VALVE ASSEMBLY, BUTTERFLY, DN50 MM, BCD= 126MM, FACE TO FACE DISTANCE L= 106 MM, 4 HOLES, DOUBLE FLANGE TYPE, MANUALLY OPERATED, STAINLESS STEEL 304/316, FOR ISOLATION VALVES IN 316 LIME LINE 2ND FLOOR | AY |  |  |  | EX |  |  |  | URL NOT FOUND | [10 empty] | ISOLATION VALVES IN 316 LIME LINE 2ND FLOOR | [6 empty] | CLEANSED | VALVE | BUTTERFLY | TYPE |  | NOMINAL SIZE | DN50 | END CONNECTION | DOUBLE FLANGE | CONFIGURATION |  | END TO END DISTANCE | 106 MM | BODY MATERIAL | STAINLESS STEEL 304/316 | PRESSURE CLASS/RATING |  | DESIGN PRESSURE |  | TEMPERATURE RATING |  | OPERATED | MANUALLY | TRIM |  | SOFTGOODS |  | HAZARD CLASS |  | CERTIFICATION/STANDARD |  | ADDITIONAL FEATURES EN | FLANGE DIMENSION:BCD:126 MM,NO OF HOLES:4,W/PROVISION OF ISOLATION LOCKOUT,ASSEMBLY | ADDITIONAL FEATURES ES |  | ADDITIONAL FEATURES FR | [27 empty] | PRODUCTION COMPLETED
STP_005 | Data Enrichment | NEN | SPC1 | OK | 26-12-2022 | 28-12-2022 |  | PASAR_14135 | 942657 | PSR942657 | CONSUMABLES | C | PD | 2240 | ERSA | OTHERS | VALVE ASSEMBLY, BUTTERFLY, DOUBLE FLANGED, DN = 100, FACE TO FACE DISTANCE L= 120MM, BCD= 186MM, HOLES = 8, MATERIAL: STAINLESS STEEL SUS 316, FLANGED END | VALVE ASSEMBLY, BUTTERFLY, DOUBLE FLANGED, DN = 100, FACE TO FACE DISTANCE L= 120MM, BCD= 186MM, HOLES = 8, MATERIAL: STAINLESS STEEL SUS 316, FLANGED END | AY |  |  |  | EX |  |  |  | URL NOT FOUND | [17 empty] | CLEANSED | VALVE | BUTTERFLY | TYPE |  | NOMINAL SIZE | DN100 | END CONNECTION | DOUBLE FLANGE | CONFIGURATION |  | END TO END DISTANCE | 120 MM | BODY MATERIAL | STAINLESS STEEL SUS 316 | PRESSURE CLASS/RATING |  | DESIGN PRESSURE |  | TEMPERATURE RATING |  | OPERATED |  | TRIM |  | SOFTGOODS |  | HAZARD CLASS |  | CERTIFICATION/STANDARD |  | ADDITIONAL FEATURES EN | FLANGE DIMENSION:BCD:186 MM,NO OF HOLES:8,ASSEMBLY | ADDITIONAL FEATURES ES |  | ADDITIONAL FEATURES FR | [27 empty] | PRODUCTION COMPLETED
STP_005 | Data Enrichment | NEN | SPC1 | OK | 26-12-2022 | 28-12-2022 |  | PASAR_14136 | 946896 | PSR946896 | CONSUMABLES | B | PD | 2240 | ERSA | OTHERS | VALVE ASSEMBLY, BUTTERFLY, LEVER TYPE, DN200, PN10, WCB, FLANGED END TYPE, LENGTH: 140 MM, BOLT CENTER DIAMTER: 310MM, CARBON STEEL, PH 2, MEDIUM LIME SLURRY , FOR 316 EMERGENCY LINE VALVE | VALVE ASSEMBLY, BUTTERFLY, LEVER TYPE, DN200, PN10, WCB, FLANGED END TYPE, LENGTH: 140 MM, BOLT CENTER DIAMTER: 310MM, CARBON STEEL, PH 2, MEDIUM LIME SLURRY , FOR 316 EMERGENCY LINE VALVE | AY |  |  |  | EX |  |  | GENERAL EXPORTATION (H.K.) CO., LTD. | URL NOT FOUND | [8 empty] | GENERAL EXPORTATION (H.K.) CO., LTD. |  | 316 EMERGENCY LINE VALVE | [6 empty] | CLEANSED | VALVE | BUTTERFLY | TYPE |  | NOMINAL SIZE | DN200 | END CONNECTION | FLANGE | CONFIGURATION |  | END TO END DISTANCE | 140 MM | BODY MATERIAL | WCB CARBON STEEL | PRESSURE CLASS/RATING | PN10 | DESIGN PRESSURE |  | TEMPERATURE RATING |  | OPERATED | LEVER | TRIM |  | SOFTGOODS |  | HAZARD CLASS |  | CERTIFICATION/STANDARD |  | ADDITIONAL FEATURES EN | BOLT CENTER DIAMTER:310 MM,PH 2,MEDIUM LIME SLURRY,ASSEMBLY | ADDITIONAL FEATURES ES |  | ADDITIONAL FEATURES FR | [27 empty] | PRODUCTION COMPLETED
STP_005 | Data Enrichment | NEN | SPC1 | OK | 26-12-2022 | 28-12-2022 |  | PASAR_14139 | 945163 | PSR945163 | CONSUMABLES | C | PD | 2240 | ERSA | OTHERS | VALVE ASSEMBLY, CHECK, DIN, DOUBLE FLANGE, DN25, PRESSURE: 5-6 BARS, MEDIUM: AIR, WITH SIGHTGLASS, STAINLESS STEEL, FOR 509 LAROX FILTER PRESS | VALVE ASSEMBLY, CHECK, DIN, DOUBLE FLANGE, DN25, PRESSURE: 5-6 BARS, MEDIUM: AIR, WITH SIGHTGLASS, STAINLESS STEEL, FOR 509 LAROX FILTER PRESS | AY |  |  |  | EX |  |  | KRYPTON INTERNATIONAL RESOURCES SALES & SERVICES INC. | URL NOT FOUND | [8 empty] | KRYPTON INTERNATIONAL RESOURCES SALES & SERVICES INC. |  | 509 LAROX FILTER PRESS | [6 empty] | CLEANSED | VALVE | CHECK | TYPE |  | NOMINAL SIZE | DN25 | END CONNECTION | DOUBLE FLANGE | END TO END DISTANCE |  | CONFIGURATION |  | BODY MATERIAL | STAINLESS STEEL | PRESSURE CLASS/RATING | 5-6 BAR | DESIGN PRESSURE |  | TEMPERATURE RATING |  | TRIM |  | SOFTGOODS |  | HAZARD CLASS |  | CERTIFICATION/STANDARD | DIN | ADDITIONAL FEATURES EN | MEDIUM:AIR,W/SIGHTGLASS,ASSEMBLY | ADDITIONAL FEATURES ES |  | ADDITIONAL FEATURES FR | [29 empty] | PRODUCTION COMPLETED
STP_005 | Data Enrichment | NEN | SPC1 | OK | 26-12-2022 | 28-12-2022 |  | PASAR_14140 | 942756 | PSR942756 | CONSUMABLES | C | PD | 2240 | ERSA | OTHERS | VALVE ASSEMBLY, CHECK, DN100 MM, BCD= 185 MM, FACE TO FACE DISTANCE L= 300 MM, 8 HOLES, DOUBLE FLANGE TYPE, MANUALLY OPERATED, PVC, FOR 511 FP VALVE | VALVE ASSEMBLY, CHECK, DN100 MM, BCD= 185 MM, FACE TO FACE DISTANCE L= 300 MM, 8 HOLES, DOUBLE FLANGE TYPE, MANUALLY OPERATED, PVC, FOR 511 FP VALVE | AY |  |  |  | EX |  |  | GENERAL EXPORTATION (H.K.) CO., LTD. | URL NOT FOUND | [8 empty] | GENERAL EXPORTATION (H.K.) CO., LTD. |  | 511 FP VALVE | [6 empty] | CLEANSED | VALVE | CHECK | TYPE | MANUALLY OPERATED | NOMINAL SIZE | DN100 | END CONNECTION | DOUBLE FLANGE | END TO END DISTANCE | 300 MM | CONFIGURATION |  | BODY MATERIAL | PVC | PRESSURE CLASS/RATING |  | DESIGN PRESSURE |  | TEMPERATURE RATING |  | TRIM |  | SOFTGOODS |  | HAZARD CLASS |  | CERTIFICATION/STANDARD |  | ADDITIONAL FEATURES EN | BCD:185 MM,NO OF HOLES:8,ASSEMBLY | ADDITIONAL FEATURES ES |  | ADDITIONAL FEATURES FR | [29 empty] | PRODUCTION COMPLETED
STP_005 | Data Enrichment | NEN | SPC1 | OK | 26-12-2022 | 28-12-2022 |  | PASAR_14141 | 942753 | PSR942753 | CONSUMABLES | C | PD | 2240 | ERSA | OTHERS | VALVE ASSEMBLY, CHECK, DN50 MM, BCD: 130 MM, FACE TO FACE DISTANCE: 230 MM, 4 HOLES, DOUBLE FLANGE TYPE, MANUALLY OPERATED, STAINLESS STEEL 304/316, FOR 511 FP VALVE | VALVE ASSEMBLY, CHECK, DN50 MM, BCD: 130 MM, FACE TO FACE DISTANCE: 230 MM, 4 HOLES, DOUBLE FLANGE TYPE, MANUALLY OPERATED, STAINLESS STEEL 304/316, FOR 511 FP VALVE | AY |  |  |  | EX |  |  |  | URL NOT FOUND | [10 empty] | 511 FP VALVE | [6 empty] | CLEANSED | VALVE | CHECK | TYPE | MANUALLY OPERATED | NOMINAL SIZE | DN50 | END CONNECTION | DOUBLE FLANGE | END TO END DISTANCE | 230 MM | CONFIGURATION |  | BODY MATERIAL | STAINLESS STEEL 304/316 | PRESSURE CLASS/RATING |  | DESIGN PRESSURE |  | TEMPERATURE RATING |  | TRIM |  | SOFTGOODS |  | HAZARD CLASS |  | CERTIFICATION/STANDARD |  | ADDITIONAL FEATURES EN | BCD:130 MM,NO OF HOLES:4,ASSEMBLY | ADDITIONAL FEATURES ES |  | ADDITIONAL FEATURES FR | [29 empty] | PRODUCTION COMPLETED
STP_005 | Data Enrichment | NEN | SPC1 | OK | 26-12-2022 | 28-12-2022 |  | PASAR_14142 | 946990 | PSR946990 | CRITICAL | B | PD | 3000 | ERSA | OTHERS | VALVE ASSEMBLY, CHECK, HIGH VISCOSITY DISCHARGE, INCLUDING O-RING(423), SEAT( 420), BALL CHECK (422), BALL GUIDE ( 424), SPRING (424), SPRING SEAT ( 427), HIGH VISCOSITY SUCTION, INCLUDING O-RING( 423), SEAT (420), BALL CHECK (422), | VALVE ASSEMBLY, CHECK, HIGH VISCOSITY DISCHARGE, INCLUDING O-RING(423), SEAT( 420), BALL CHECK (422), BALL GUIDE ( 424), SPRING (424), SPRING SEAT ( 427), HIGH VISCOSITY SUCTION, INCLUDING O-RING( 423), SEAT (420), BALL CHECK (422), BALL GUIDE (424) MODEL: GB1000PP9MNN, Q: 1100 LI/HR, FOR 511 PAM METERING PUMP, MFR: MILTON ROY | AY |  |  |  | EX |  |  |  | URL NOT FOUND |  | MILTON ROY | [8 empty] | 511 PAM METERING PUMP,Q: 1100 LI/HR | GB1000PP9MNN | [5 empty] | CLEANSED | KIT | NO MODIFIER | TYPE | VALVE ASSEMBLY,CHECK,HIGH VISCOSITY DISCHARGE | CONTENTS | O-RING(423),SEAT( 420),BALL CHECK (422),BALL GUIDE ( 424),SPRING (424),SPRING SEAT ( 427) | NUMBER OF ITEMS |  | HAZARD CLASS |  | CERTIFICATION/STANDARD |  | ADDITIONAL FEATURES EN |  | ADDITIONAL FEATURES ES |  | ADDITIONAL FEATURES FR | [45 empty] | PRODUCTION COMPLETED
STP_005 | Data Enrichment | NEN | SPC1 | OK | 26-12-2022 | 28-12-2022 |  | PASAR_14143 | 945523 | PSR945523 | CONSUMABLES | C | PD | 3000 | ERSA | OTHERS | VALVE ASSEMBLY, CHECK, NOMINAL DIAMETER: DN65, BOLT CENTER DIAMETER: 185 MM, OUTSIDE DIAMETER: 200 MM, LENGTH: 200, PVC, FOR NON-RETURN VALVE IN 509 WASTE ACID PUMP | VALVE ASSEMBLY, CHECK, NOMINAL DIAMETER: DN65, BOLT CENTER DIAMETER: 185 MM, OUTSIDE DIAMETER: 200 MM, LENGTH: 200, PVC, FOR NON-RETURN VALVE IN 509 WASTE ACID PUMP | AY |  |  |  | EX |  |  | KRYPTON INTERNATIONAL RESOURCES SALES & SERVICES INC. | URL NOT FOUND | [8 empty] | KRYPTON INTERNATIONAL RESOURCES SALES & SERVICES INC. |  | NON-RETURN VALVE IN 509 WASTE ACID PUMP | [6 empty] | CLEANSED | VALVE | CHECK | TYPE |  | NOMINAL SIZE | DN65 | END CONNECTION |  | END TO END DISTANCE |  | CONFIGURATION |  | BODY MATERIAL | PVC | PRESSURE CLASS/RATING |  | DESIGN PRESSURE |  | TEMPERATURE RATING |  | TRIM |  | SOFTGOODS |  | HAZARD CLASS |  | CERTIFICATION/STANDARD |  | ADDITIONAL FEATURES EN | BOLT CENTER DIAMETER:185 MM,OUTSIDE DIAMETER:200 MM,LENGTH:200 MM,ASSEMBLY | ADDITIONAL FEATURES ES |  | ADDITIONAL FEATURES FR | [29 empty] | PRODUCTION COMPLETED
STP_005 | Data Enrichment | NEN | SPC1 | OK | 26-12-2022 | 28-12-2022 |  | PASAR_14144 | 016617 | PSR016617 | CONSUMABLES | C | PD | 2240 | ERSA | OTHERS | VALVE ASSEMBLY, CHECK, P/N D111100, LUBRICATING PIPING, AIR COMPRESSOR MODEL JOY-WN114H, CLASS 7L, LUBRICATION TYPE, THREE-STAGE COMPRESSION, MFR: ISHIKAWAJIMA-HARIMA HEAVY INDUSTRIES CO., LTD., JAPAN. | VALVE ASSEMBLY, CHECK, P/N D111100, LUBRICATING PIPING, AIR COMPRESSOR MODEL JOY-WN114H, CLASS 7L, LUBRICATION TYPE, THREE-STAGE COMPRESSION, MFR: ISHIKAWAJIMA-HARIMA HEAVY INDUSTRIES CO., LTD., JAPAN. | AY |  |  |  | EX |  |  | KOKUSAI COMMERCE CO., LTD. | URL NOT FOUND |  | ISHIKAWAJIMA-HARIMA HEAVY INDUSTRIES CO., LTD., JAPAN. | D111100 | [5 empty] | KOKUSAI COMMERCE CO., LTD. |  | AIR COMPRESSOR,CLASS 7L, LUBRICATION TYPE, THREE-STAGE COMPRESSION | JOY-WN114H | [5 empty] | CLEANSED | VALVE | CHECK | TYPE | LUBRICATING PIPING | NOMINAL SIZE |  | END CONNECTION |  | END TO END DISTANCE |  | CONFIGURATION |  | BODY MATERIAL |  | PRESSURE CLASS/RATING |  | DESIGN PRESSURE |  | TEMPERATURE RATING |  | TRIM |  | SOFTGOODS |  | HAZARD CLASS |  | CERTIFICATION/STANDARD |  | ADDITIONAL FEATURES EN | ASSEMBLY | ADDITIONAL FEATURES ES |  | ADDITIONAL FEATURES FR | [29 empty] | PRODUCTION COMPLETED
STP_005 | Data Enrichment | NEN | SPC1 | OK | 26-12-2022 | 28-12-2022 |  | PASAR_14145 | 016618 | PSR016618 | CONSUMABLES | C | PD | 2240 | ERSA | OTHERS | VALVE ASSEMBLY, CHECK, P/N D711100, LUBRICATING PIPING, AIR COMPRESSOR MODEL JOY-WN114H, CLASS 7L, LUBRICATION TYPE,THREE-STAGE COMPRESSION, MFR: ISHIKAWAJIMA-HARIMA HEAVY INDUSTRIES CO., LTD., JAPAN. | VALVE ASSEMBLY, CHECK, P/N D711100, LUBRICATING PIPING, AIR COMPRESSOR MODEL JOY-WN114H, CLASS 7L, LUBRICATION TYPE,THREE-STAGE COMPRESSION, MFR: ISHIKAWAJIMA-HARIMA HEAVY INDUSTRIES CO., LTD., JAPAN. | AY |  |  |  | EX |  |  |  | URL NOT FOUND |  | ISHIKAWAJIMA-HARIMA HEAVY INDUSTRIES CO., LTD., JAPAN. | D711100 | [7 empty] | AIR COMPRESSOR,CLASS 7L, LUBRICATION TYPE, THREE-STAGE COMPRESSION | JOY-WN114H | [5 empty] | CLEANSED | VALVE | CHECK | TYPE | LUBRICATING PIPING | NOMINAL SIZE |  | END CONNECTION |  | END TO END DISTANCE |  | CONFIGURATION |  | BODY MATERIAL |  | PRESSURE CLASS/RATING |  | DESIGN PRESSURE |  | TEMPERATURE RATING |  | TRIM |  | SOFTGOODS |  | HAZARD CLASS |  | CERTIFICATION/STANDARD |  | ADDITIONAL FEATURES EN | ASSEMBLY | ADDITIONAL FEATURES ES |  | ADDITIONAL FEATURES FR | [29 empty] | PRODUCTION COMPLETED
STP_005 | Data Enrichment | NEN | SPC1 | OK | 26-12-2022 | 28-12-2022 |  | PASAR_14146 | 093983 | PSR093983 | CONSUMABLES | C | PD | 2240 | ERSA | OTHERS | PSRLT-9.48-MN-VALVE ASSEMBLY, CHECK, SWING TYPE, 200 mm ND X 10K, FLANGE-TO-FLANGE LENGTH: 500 mm, BODY MATERIAL: CAST IRON, DIMENSIONS CONFORM TO JIS STANDARD. | VALVE ASSEMBLY, CHECK, SWING TYPE, 200 mm ND X 10K, FLANGE-TO-FLANGE LENGTH: 500 mm, BODY MATERIAL: CAST IRON, DIMENSIONS CONFORM TO JIS STANDARD. | AY |  |  |  | EX |  |  | GENERAL EXPORTATION (H.K.) CO., LTD. | URL NOT FOUND | [8 empty] | GENERAL EXPORTATION (H.K.) CO., LTD. | [8 empty] | CLEANSED | VALVE | CHECK | TYPE | SWING | NOMINAL SIZE | 200 MM | END CONNECTION |  | END TO END DISTANCE | 500 MM | CONFIGURATION |  | BODY MATERIAL | CAST IRON | PRESSURE CLASS/RATING | 10K | DESIGN PRESSURE |  | TEMPERATURE RATING |  | TRIM |  | SOFTGOODS |  | HAZARD CLASS |  | CERTIFICATION/STANDARD | JIS | ADDITIONAL FEATURES EN | ASSEMBLY | ADDITIONAL FEATURES ES |  | ADDITIONAL FEATURES FR | [29 empty] | PRODUCTION COMPLETED
STP_005 | Data Enrichment | NEN | SPC1 | OK | 26-12-2022 | 28-12-2022 |  | PASAR_14147 | 121662 | PSR121662 | CONSUMABLES | C | PD | 2240 | ERSA | OTHERS | VALVE ASSEMBLY, CHECK, SWING TYPE, 250 mm ND X 10K, FLANGE-TO-FLANGE LENGTH: 620 mm, BODY MATERIAL: CAST IRON, DIMENSIONS CONFORM TO JIS STANDARD. | VALVE ASSEMBLY, CHECK, SWING TYPE, 250 mm ND X 10K, FLANGE-TO-FLANGE LENGTH: 620 mm, BODY MATERIAL: CAST IRON, DIMENSIONS CONFORM TO JIS STANDARD. | AY |  |  |  | EX |  |  |  | URL NOT FOUND | [17 empty] | CLEANSED | VALVE | CHECK | TYPE | SWING | NOMINAL SIZE | 250 MM | END CONNECTION |  | END TO END DISTANCE | 620 MM | CONFIGURATION |  | BODY MATERIAL | CAST IRON | PRESSURE CLASS/RATING | 10K | DESIGN PRESSURE |  | TEMPERATURE RATING |  | TRIM |  | SOFTGOODS |  | HAZARD CLASS |  | CERTIFICATION/STANDARD | JIS | ADDITIONAL FEATURES EN | ASSEMBLY | ADDITIONAL FEATURES ES |  | ADDITIONAL FEATURES FR | [29 empty] | PRODUCTION COMPLETED
STP_005 | Data Enrichment | NEN | SPC1 | OK | 26-12-2022 | 28-12-2022 |  | PASAR_14159 | 942745 | PSR942745 | CONSUMABLES | C | PD | 2240 | ERSA | OTHERS | VALVE ASSEMBLY, GATE, DN125, BCD= 210 MM, FACE TO FACE DISTANCE L= 400 MM, 8 HOLES, HANDWHEEL OPERATED, STAINLESS STEEL 304/316, ISOLATION VALVES IN PLANT WATER TANK | VALVE ASSEMBLY, GATE, DN125, BCD= 210 MM, FACE TO FACE DISTANCE L= 400 MM, 8 HOLES, HANDWHEEL OPERATED, STAINLESS STEEL 304/316, ISOLATION VALVES IN PLANT WATER TANK | AY |  |  |  | EX |  |  |  | URL NOT FOUND | [10 empty] | ISOLATION VALVES IN PLANT WATER TANK | [6 empty] | CLEANSED | VALVE | GATE | TYPE |  | NOMINAL SIZE | DN125 | END CONNECTION |  | PORT TYPE |  | END TO END DISTANCE | 400 MM | CONFIGURATION |  | PRESSURE CLASS/RATING |  | BODY MATERIAL | STAINLESS STEEL 304/316 | BONNET JOINT |  | DESIGN PRESSURE |  | TEMPERATURE RATING |  | OPERATED | HANDWHEEL | TRIM |  | SOFTGOODS |  | HAZARD CLASS |  | CERTIFICATION/STANDARD |  | ADDITIONAL FEATURES EN | BCD:210 MM,8 HOLES,ASSEMBLY | ADDITIONAL FEATURES ES |  | ADDITIONAL FEATURES FR | [23 empty] | PRODUCTION COMPLETED
STP_005 | Data Enrichment | NEN | SPC1 | OK | 26-12-2022 | 28-12-2022 |  | PASAR_14160 | 942747 | PSR942747 | CONSUMABLES | C | PD | 2240 | ERSA | OTHERS | VALVE ASSEMBLY, GATE, DN40, BCD= 110 MM, FACE TO FACE DISTANCE L= 160 MM, 4 HOLES, HANDWHEEL OPERATED, STAINLESS STEEL 304/316, ISOLATION VALVES IN PLANT WATER TANK | VALVE ASSEMBLY, GATE, DN40, BCD= 110 MM, FACE TO FACE DISTANCE L= 160 MM, 4 HOLES, HANDWHEEL OPERATED, STAINLESS STEEL 304/316, ISOLATION VALVES IN PLANT WATER TANK | AY |  |  |  | EX |  |  |  | URL NOT FOUND | [10 empty] | ISOLATION VALVES IN PLANT WATER TANK | [6 empty] | CLEANSED | VALVE | GATE | TYPE |  | NOMINAL SIZE | DN40 | END CONNECTION |  | PORT TYPE |  | END TO END DISTANCE | 160 MM | CONFIGURATION |  | PRESSURE CLASS/RATING |  | BODY MATERIAL | STAINLESS STEEL 304/316 | BONNET JOINT |  | DESIGN PRESSURE |  | TEMPERATURE RATING |  | OPERATED | HANDWHEEL | TRIM |  | SOFTGOODS |  | HAZARD CLASS |  | CERTIFICATION/STANDARD |  | ADDITIONAL FEATURES EN | BCD:110 MM,4 HOLES,ASSEMBLY | ADDITIONAL FEATURES ES |  | ADDITIONAL FEATURES FR | [23 empty] | PRODUCTION COMPLETED
STP_005 | Data Enrichment | NEN | SPC1 | OK | 26-12-2022 | 28-12-2022 |  | PASAR_14161 | 942746 | PSR942746 | CONSUMABLES | C | PD | 2240 | ERSA | OTHERS | VALVE ASSEMBLY, GATE, DN40, BCD= 110 MM, FACE TO FACE DISTANCE L= 196 MM, 4 HOLES, HANDWHEEL OPERATED, STAINLESS STEEL 304/316, ISOLATION VALVES IN PLANT WATER TANK | VALVE ASSEMBLY, GATE, DN40, BCD= 110 MM, FACE TO FACE DISTANCE L= 196 MM, 4 HOLES, HANDWHEEL OPERATED, STAINLESS STEEL 304/316, ISOLATION VALVES IN PLANT WATER TANK | AY |  |  |  | EX |  |  |  | URL NOT FOUND | [10 empty] | ISOLATION VALVES IN PLANT WATER TANK | [6 empty] | CLEANSED | VALVE | GATE | TYPE |  | NOMINAL SIZE | DN40 | END CONNECTION |  | PORT TYPE |  | END TO END DISTANCE | 196 MM | CONFIGURATION |  | PRESSURE CLASS/RATING |  | BODY MATERIAL | STAINLESS STEEL 304/316 | BONNET JOINT |  | DESIGN PRESSURE |  | TEMPERATURE RATING |  | OPERATED | HANDWHEEL | TRIM |  | SOFTGOODS |  | HAZARD CLASS |  | CERTIFICATION/STANDARD |  | ADDITIONAL FEATURES EN | BCD:110 MM,4 HOLES,ASSEMBLY | ADDITIONAL FEATURES ES |  | ADDITIONAL FEATURES FR | [23 empty] | PRODUCTION COMPLETED
STP_005 | Data Enrichment | NEN | SPC1 | OK | 26-12-2022 | 28-12-2022 |  | PASAR_14162 | 942757 | PSR942757 | CONSUMABLES | C | PD | 2240 | ERSA | OTHERS | VALVE ASSEMBLY, GATE, DN80, BCD= 160 MM, FACE TO FACE DISTANCEL= 300 MM, 8 HOLES, STAINLESS STEEL 304/316, ISOLATION VALVES IN PLANT WATER TANK | VALVE ASSEMBLY, GATE, DN80, BCD= 160 MM, FACE TO FACE DISTANCEL= 300 MM, 8 HOLES, STAINLESS STEEL 304/316, ISOLATION VALVES IN PLANT WATER TANK | AY |  |  |  | EX |  |  |  | URL NOT FOUND | [10 empty] | ISOLATION VALVES IN PLANT WATER TANK | [6 empty] | CLEANSED | VALVE | GATE | TYPE |  | NOMINAL SIZE | DN80 | END CONNECTION |  | PORT TYPE |  | END TO END DISTANCE | 300 MM | CONFIGURATION |  | PRESSURE CLASS/RATING |  | BODY MATERIAL | STAINLESS STEEL 304/316 | BONNET JOINT |  | DESIGN PRESSURE |  | TEMPERATURE RATING |  | OPERATED |  | TRIM |  | SOFTGOODS |  | HAZARD CLASS |  | CERTIFICATION/STANDARD |  | ADDITIONAL FEATURES EN | BCD:160 MM,8 HOLES,ASSEMBLY | ADDITIONAL FEATURES ES |  | ADDITIONAL FEATURES FR | [23 empty] | PRODUCTION COMPLETED
STP_005 | Data Enrichment | NEN | SPC1 | OK | 26-12-2022 | 28-12-2022 |  | PASAR_14197 | 178534 | PSR178534 | CONSUMABLES | C | PD | 2240 | ERSA | OTHERS | VALVE, 150MM, GATE, BODY: L24 IRON; TRIM: LEWMET; FLANGE TYPE DRILLED TO JIS STANDARD; O.S. & Y.; BOLTED BONNET; RISING STEM; NON-RISING HANDWHEEL; DOUBLE DISC | VALVE, 150MM, GATE, BODY: L24 IRON; TRIM: LEWMET; FLANGE TYPE DRILLED TO JIS STANDARD; O.S. & Y.; BOLTED BONNET; RISING STEM; NON-RISING HANDWHEEL; DOUBLE DISC | PC |  |  |  | EX |  |  |  | URL NOT FOUND | [17 empty] | CLEANSED | VALVE | GATE | TYPE | RISING STEM,DOUBLE DISC | NOMINAL SIZE | 150 MM | END CONNECTION | FLANGE | PORT TYPE |  | END TO END DISTANCE |  | CONFIGURATION |  | PRESSURE CLASS/RATING |  | BODY MATERIAL | L24 IRON | BONNET JOINT | BOLTED | DESIGN PRESSURE |  | TEMPERATURE RATING |  | OPERATED | NON-RISING HANDWHEEL | TRIM | LEWMET | SOFTGOODS |  | HAZARD CLASS |  | CERTIFICATION/STANDARD | JIS | ADDITIONAL FEATURES EN |  | ADDITIONAL FEATURES ES |  | ADDITIONAL FEATURES FR | [23 empty] | PRODUCTION COMPLETED
STP_005 | Data Enrichment | NEN | SPC1 | OK | 26-12-2022 | 28-12-2022 |  | PASAR_14208 | 106827 | PSR106827 | CONSUMABLES | C | PD | 2240 | ERSA | OTHERS | VALVE, ANGLE, 2-WAY, SIZE 1/2 X 1/2, MATERIAL: BRASS CHROME PLATED; FOR WATER SUPPLY SHUT-OFF. | VALVE, ANGLE, 2-WAY, SIZE 1/2 X 1/2, MATERIAL: BRASS CHROME PLATED; FOR WATER SUPPLY SHUT-OFF. | PC |  |  |  | EX |  |  | ORMOC LIBERTY MARKETING, INC. | URL NOT FOUND | [8 empty] | ORMOC LIBERTY MARKETING, INC. |  | WATER SUPPLY SHUT-OFF | [6 empty] | CLEANSED | VALVE | ANGLE | TYPE |  | NOMINAL SIZE | 1/2 X 1/2 IN | END CONNECTION |  | PRESSURE CLASS/RATING |  | BODY MATERIAL | BRASS CHROME PLATED | CONFIGURATION | 2-WAY | PORT TYPE |  | DESIGN PRESSURE |  | TEMPERATURE RATING |  | END TO CENTER DISTANCE |  | OPERATED |  | BONNET JOINT |  | TRIM |  | SOFTGOODS |  | HAZARD CLASS |  | CERTIFICATION/STANDARD |  | ADDITIONAL FEATURES EN |  | ADDITIONAL FEATURES ES |  | ADDITIONAL FEATURES FR | [23 empty] | PRODUCTION COMPLETED
STP_005 | Data Enrichment | NEN | SPC1 | OK | 26-12-2022 | 28-12-2022 |  | PASAR_14213 | 040917 | PSR040917 | CONSUMABLES | C | PD | 2240 | ERSA | OTHERS | VALVE, BALL, DN15, PN14, READED FEMAL, BODY BRASS SC01 G1/2, BOSCH REXROTH R412010529, OUTOTEC MATERIAL NO.: 618748, POSITION NO.: 3, REFERENCE DWG NO.: 10482391; FOR PNEUMATIC PANEL FOR ANODE COLLECTING AND HANDLING SYSTEM 1/2 | VALVE, BALL, DN15, PN14, READED FEMAL, BODY BRASS SC01 G1/2, BOSCH REXROTH R412010529, OUTOTEC MATERIAL NO.: 618748, POSITION NO.: 3, REFERENCE DWG NO.: 10482391; FOR PNEUMATIC PANEL FOR ANODE COLLECTING AND HANDLING SYSTEM 1/2 | PC |  |  |  | EX |  |  |  | https://www.emerson.com/en-in/catalog/aventics-sku-r412010529-en-sg |  | BOSCH REXROTH | R412010529 |  | OUTOTEC | 618748 |  |  |  |  | PNEUMATIC PANEL FOR ANODE COLLECTING AND HANDLING SYSTEM 1/2 |  |  | 10482391 |  |  |  | ENRICHED | VALVE | BALL | TYPE |  | NOMINAL SIZE | DN15 | END CONNECTION | FBSPP(G) 1/2 IN | PRESSURE CLASS/RATING | PN14 | BODY MATERIAL | BRASS | CONFIGURATION | 3/2-WAY | PORT TYPE |  | DESIGN PRESSURE |  | TEMPERATURE RATING | -10 TO 100 DEG C | END TO END DISTANCE |  | OPERATED |  | TRIM |  | SOFTGOODS | POLYTETRAFLUORETHYLENE SEAL | HAZARD CLASS |  | CERTIFICATION/STANDARD |  | ADDITIONAL FEATURES EN | POS:3,SERIES:SC01 | ADDITIONAL FEATURES ES |  | ADDITIONAL FEATURES FR | [25 empty] | PRODUCTION COMPLETED
STP_005 | Data Enrichment | NEN | SPC1 | OK | 26-12-2022 | 28-12-2022 |  | PASAR_14214 | 036110 | PSR036110 | CONSUMABLES | C | PD | 2240 | ERSA | OTHERS | VALVE, BALL, G1/2, CODE: Q11F-15, POSITION NO.: 4; FOR LUBRICATION SYSTEM, FSF EXAUST FAN, MODEL: XYZ-6G-T2, MFR: CHONGQING FEIXIONG LUBRICATION HYDRAULIC EQUIPMENT MANUFACTURE CO.,LTD. | VALVE, BALL, G1/2, CODE: Q11F-15, POSITION NO.: 4; FOR LUBRICATION SYSTEM, FSF EXAUST FAN, MODEL: XYZ-6G-T2, MFR: CHONGQING FEIXIONG LUBRICATION HYDRAULIC EQUIPMENT MANUFACTURE CO.,LTD. | PC |  |  |  | EX |  |  |  | http://www.hxvalves.com/qiufa/q11f-2.html |  | CHONGQING FEIXIONG LUBRICATION HYDRAULIC EQUIPMENT MANUFACTURE CO.,LTD. | [8 empty] | LUBRICATION SYSTEM, FSF EXAUST FAN | XYZ-6G-T2 | [5 empty] | ENRICHED | VALVE | BALL | TYPE |  | NOMINAL SIZE | 1/2 IN | END CONNECTION | BSPP(G) | PRESSURE CLASS/RATING | 1000 PSI | BODY MATERIAL |  | CONFIGURATION | 2-WAY | PORT TYPE |  | DESIGN PRESSURE |  | TEMPERATURE RATING |  | END TO END DISTANCE |  | OPERATED |  | TRIM |  | SOFTGOODS |  | HAZARD CLASS |  | CERTIFICATION/STANDARD |  | ADDITIONAL FEATURES EN | POS:4 | ADDITIONAL FEATURES ES |  | ADDITIONAL FEATURES FR | [25 empty] | PRODUCTION COMPLETED
STP_005 | Data Enrichment | NEN | SPC1 | OK | 26-12-2022 | 28-12-2022 |  | PASAR_14255 | 176632 | PSR176632 | CONSUMABLES | C | PD | 2240 | ERSA | OTHERS | VALVE, BUTTERFLY, PVC, 300 mm NOMINAL SIZE X 10K, O.D.: 483 mm; I.D.: 320 mm, GEAR TYPE HANDWHEEL OPERATED; MATERIAL: BODY: U-PVC; DISC: PP; SEAT: EPDM; FLANGED TYPE DRILLED TO JIS STANDARD; FLANGE DIMENSIONS: PCD: 400 mm; BH: 16, BHD: | VALVE, BUTTERFLY, PVC, 300 mm NOMINAL SIZE X 10K, O.D.: 483 mm; I.D.: 320 mm, GEAR TYPE HANDWHEEL OPERATED; MATERIAL: BODY: U-PVC; DISC: PP; SEAT: EPDM; FLANGED TYPE DRILLED TO JIS STANDARD; FLANGE DIMENSIONS: PCD: 400 mm; BH: 16, BHD: 25 mm; WORKING TEMPERATURE: 0~50 DEG. C; MAXIMUM WORKING PRESSURE (AT ROOM TEMPERATURE): 0.7 MPA. | PC |  |  |  | EX |  |  | DAINAN TRADING | URL NOT FOUND | [8 empty] | DAINAN TRADING | [8 empty] | CLEANSED | VALVE | BUTTERFLY | TYPE |  | NOMINAL SIZE | 300 MM | END CONNECTION | FLANGE | CONFIGURATION |  | END TO END DISTANCE |  | BODY MATERIAL | U-PVC | PRESSURE CLASS/RATING | 10K,0.7 MPA WORKING | DESIGN PRESSURE |  | TEMPERATURE RATING | 0-50 DEG C | OPERATED | GEAR HANDWHEEL | TRIM | PP DISC,EPDM SEAT | SOFTGOODS |  | HAZARD CLASS |  | CERTIFICATION/STANDARD | JIS | ADDITIONAL FEATURES EN | DIMENSION:ID 320 X OD:483 MM,FLANGE DIMENSIONS:PCD:400 MM; BH:16,BHD:25 MM | ADDITIONAL FEATURES ES |  | ADDITIONAL FEATURES FR | [27 empty] | PRODUCTION COMPLETED
STP_005 | Data Enrichment | NEN | SPC1 | OK | 26-12-2022 | 28-12-2022 |  | PASAR_14264 | 025602 | PSR025602 | CONSUMABLES | C | PD | 2240 | ERSA | OTHERS | VALVE, BUTTTERFLY, MANUAL, BV10.2366E, SIZE: DN250, NPS 10'' , MATERIAL: ANSI 150, WITH MANUAL SNAP-IN LEVER, BODY:EN-GJL250, DISC: CF8M, SEAT: EPDM, MAX TEMP 200degC, PN10/16/A150; FOR CENTRAL JET COOLONG FAN | VALVE, BUTTTERFLY, MANUAL, BV10.2366E, SIZE: DN250, NPS 10'' , MATERIAL: ANSI 150, WITH MANUAL SNAP-IN LEVER, BODY:EN-GJL250, DISC: CF8M, SEAT: EPDM, MAX TEMP 200degC, PN10/16/A150; FOR CENTRAL JET COOLONG FAN | SE |  |  |  | EX |  |  | LEELENG COMMERCIAL, INC. | https://www.belven.be/en/products/butterfly-valves/bv10-2366e-pn16-lever |  |  | BV10.2366E | [5 empty] | LEELENG COMMERCIAL, INC. |  | CENTRAL JET COOLONG FAN | [6 empty] | ENRICHED | VALVE | BUTTERFLY | TYPE | WAFER | NOMINAL SIZE | DN250 | END CONNECTION | FLANGE | CONFIGURATION |  | END TO END DISTANCE |  | BODY MATERIAL | GREY CAST IRON GRADE EN-GJL250 | PRESSURE CLASS/RATING | PN16,CL 150 | DESIGN PRESSURE |  | TEMPERATURE RATING | 200 DEG C | OPERATED | MANUAL SNAP-IN LEVER | TRIM | AUSTENITIC STAINLESS STEEL GRADE CF8M DISC,EPDM SEAT | SOFTGOODS |  | HAZARD CLASS |  | CERTIFICATION/STANDARD | ANSI | ADDITIONAL FEATURES EN |  | ADDITIONAL FEATURES ES |  | ADDITIONAL FEATURES FR | [27 empty] | PRODUCTION COMPLETED
STP_005 | Data Enrichment | NEN | SPC1 | OK | 26-12-2022 | 28-12-2022 |  | PASAR_14267 | 937624 | PSR937624 | CONSUMABLES | C | PD | 2240 | ERSA | OTHERS | VALVE, CHECK, 1/2" NPT, 303SS SPRING LOADED, 1000PSI MAX, PART NO. 24, MANUFACTURER: A&F MACHINE PRODUCTS COMPANY | VALVE, CHECK, 1/2" NPT, 303SS SPRING LOADED, 1000PSI MAX, PART NO. 24, MANUFACTURER: A&F MACHINE PRODUCTS COMPANY | PC |  |  |  | EX | A&F MACHINE PRODUCTS COMPANY | P/N: 24 |  | URL NOT FOUND |  | A&F MACHINE PRODUCTS COMPANY | 24 | [14 empty] | CLEANSED | VALVE | CHECK | TYPE | SPRING LOADED | NOMINAL SIZE | 1/2 IN | END CONNECTION | NPT | END TO END DISTANCE |  | CONFIGURATION |  | BODY MATERIAL | STAINLESS STEEL 303 | PRESSURE CLASS/RATING | 1000 PSI | DESIGN PRESSURE |  | TEMPERATURE RATING |  | TRIM |  | SOFTGOODS |  | HAZARD CLASS |  | CERTIFICATION/STANDARD |  | ADDITIONAL FEATURES EN |  | ADDITIONAL FEATURES ES |  | ADDITIONAL FEATURES FR | [29 empty] | PRODUCTION COMPLETED
STP_005 | Data Enrichment | NEN | SPC1 | OK | 26-12-2022 | 28-12-2022 |  | PASAR_14268 | 413798 | PSR413798 | CRITICAL | B | PD | 2240 | ERSA | OTHERS | VALVE, CHECK, 100 MM X 10K-RF, BODY MATERIAL: SCS13, RAISED FACE, FLANGE TYPE DRILLED TO JIS STANDARD | VALVE, CHECK, 100 MM X 10K-RF, BODY MATERIAL: SCS13, RAISED FACE, FLANGE TYPE DRILLED TO JIS STANDARD | PC |  |  |  | EX |  |  | FUJI TRADING CO., LTD. | URL NOT FOUND | [8 empty] | FUJI TRADING CO., LTD. | [8 empty] | CLEANSED | VALVE | CHECK | TYPE |  | NOMINAL SIZE | 100 MM | END CONNECTION | RAISED FACE FLANGE | END TO END DISTANCE |  | CONFIGURATION |  | BODY MATERIAL | AUSTENITIC STAINLESS STEEL GRADE SCS13 | PRESSURE CLASS/RATING | 10K | DESIGN PRESSURE |  | TEMPERATURE RATING |  | TRIM |  | SOFTGOODS |  | HAZARD CLASS |  | CERTIFICATION/STANDARD | JIS | ADDITIONAL FEATURES EN |  | ADDITIONAL FEATURES ES |  | ADDITIONAL FEATURES FR | [29 empty] | PRODUCTION COMPLETED
STP_005 | Data Enrichment | NEN | SPC1 | OK | 26-12-2022 | 28-12-2022 |  | PASAR_14269 | 177160 | PSR177160 | CONSUMABLES | C | PD | 2240 | ERSA | OTHERS | VALVE, CHECK, BRASS, 1/2 PIPE SIZE, CONNECTIONS: NPT FEMALE (SCREW TYPE). | VALVE, CHECK, BRASS, 1/2 PIPE SIZE, CONNECTIONS: NPT FEMALE (SCREW TYPE). | PC |  |  |  | EX |  |  | UPLAND PREMIER INTERNATIONAL SALES, INC. | URL NOT FOUND | [8 empty] | UPLAND PREMIER INTERNATIONAL SALES, INC. | [8 empty] | CLEANSED | VALVE | CHECK | TYPE |  | NOMINAL SIZE | 1/2 IN | END CONNECTION | FNPT | END TO END DISTANCE |  | CONFIGURATION |  | BODY MATERIAL | BRASS | PRESSURE CLASS/RATING |  | DESIGN PRESSURE |  | TEMPERATURE RATING |  | TRIM |  | SOFTGOODS |  | HAZARD CLASS |  | CERTIFICATION/STANDARD |  | ADDITIONAL FEATURES EN |  | ADDITIONAL FEATURES ES |  | ADDITIONAL FEATURES FR | [29 empty] | PRODUCTION COMPLETED
STP_005 | Data Enrichment | NEN | SPC1 | OK | 26-12-2022 | 28-12-2022 |  | PASAR_14270 | 278491 | PSR278491 | CONSUMABLES | C | PD | 2240 | ERSA | OTHERS | VALVE, CHECK, C. S., 250 MM DIAMETER X 10K, SWING TYPE, FLANGED ENDS DRILLED TO JIS STANDARD | VALVE, CHECK, C. S., 250 MM DIAMETER X 10K, SWING TYPE, FLANGED ENDS DRILLED TO JIS STANDARD | UT |  |  |  | EX |  |  | YFL INDUSTRIAL SUPPLY CORPORATION LIMITED | URL NOT FOUND | [8 empty] | YFL INDUSTRIAL SUPPLY CORPORATION LIMITED | [8 empty] | CLEANSED | VALVE | CHECK | TYPE | SWING | NOMINAL SIZE | 250 MM | END CONNECTION | FLANGE | END TO END DISTANCE |  | CONFIGURATION |  | BODY MATERIAL | CARBON STEEL | PRESSURE CLASS/RATING | 10K | DESIGN PRESSURE |  | TEMPERATURE RATING |  | TRIM |  | SOFTGOODS |  | HAZARD CLASS |  | CERTIFICATION/STANDARD | JIS | ADDITIONAL FEATURES EN |  | ADDITIONAL FEATURES ES |  | ADDITIONAL FEATURES FR | [29 empty] | PRODUCTION COMPLETED
STP_005 | Data Enrichment | NEN | SPC1 | OK | 26-12-2022 | 28-12-2022 |  | PASAR_14271 | 036116 | PSR036116 | CONSUMABLES | C | PD | 2240 | ERSA | OTHERS | VALVE, CHECK, CODE: H41T-1.6, POSITION NO.: 16; FOR LUBRICATION SYSTEM, FSF EXAUST FAN, MODEL: XYZ-6G-T2, MFR: CHONGQING FEIXIONG LUBRICATION HYDRAULIC EQUIPMENT MANUFACTURE CO.,LTD. | VALVE, CHECK, CODE: H41T-1.6, POSITION NO.: 16; FOR LUBRICATION SYSTEM, FSF EXAUST FAN, MODEL: XYZ-6G-T2, MFR: CHONGQING FEIXIONG LUBRICATION HYDRAULIC EQUIPMENT MANUFACTURE CO.,LTD. | PC |  |  |  | EX |  |  |  | https://www.hbysindustry.com/gb-cast-iron-ductile-iron-series/h41t-w-h-16-16q-lifting-check-valve.html |  | CHONGQING FEIXIONG LUBRICATION HYDRAULIC EQUIPMENT MANUFACTURE CO.,LTD. | H41T-1.6 | [7 empty] | LUBRICATION SYSTEM, FSF EXAUST FAN | XYZ-6G-T2 | [5 empty] | ENRICHED | VALVE | CHECK | TYPE |  | NOMINAL SIZE |  | END CONNECTION |  | END TO END DISTANCE |  | CONFIGURATION |  | BODY MATERIAL | GRAY CAST IRON,DUCTILE CAST IRON | PRESSURE CLASS/RATING | 1.6 MPA | DESIGN PRESSURE |  | TEMPERATURE RATING | <= 120 DEG C | TRIM | GRAY CAST IRON DISC | SOFTGOODS |  | HAZARD CLASS |  | CERTIFICATION/STANDARD |  | ADDITIONAL FEATURES EN | POS:16 | ADDITIONAL FEATURES ES |  | ADDITIONAL FEATURES FR | [29 empty] | PRODUCTION COMPLETED
STP_005 | Data Enrichment | NEN | SPC1 | OK | 26-12-2022 | 28-12-2022 |  | PASAR_14272 | 040442 | PSR040442 | CONSUMABLES | B | PD | 2240 | ERSA | OTHERS | VALVE, CHECK, DN25, P/N H41W-16P, SPARE CODE: A0701.1.241, POSITION NO.: 4, DRAWING NO.: W3Z5.5C.10000; FOR LUBRICATING OIL SYSTEM ASSEMBLY, OXYGEN COMPRESSOR (ZW-33.9/10), MFR: HANG ZHOU HANGYANG COMPRESSOR CO., LTD | VALVE, CHECK, DN25, P/N H41W-16P, SPARE CODE: A0701.1.241, POSITION NO.: 4, DRAWING NO.: W3Z5.5C.10000; FOR LUBRICATING OIL SYSTEM ASSEMBLY, OXYGEN COMPRESSOR (ZW-33.9/10), MFR: HANG ZHOU HANGYANG COMPRESSOR CO., LTD | PC |  |  |  | EX |  |  |  | https://www.hbysindustry.com/gb-stainless-steel-series-gb-cast-steel-series/h41w-16p-r-25p-r-40p-r-stainless-steel-lifting-check-valve.html |  | HANG ZHOU HANGYANG COMPRESSOR CO., LTD | H41W-16P | [7 empty] | LUBRICATING OIL SYSTEM ASSEMBLY, OXYGEN COMPRESSOR | ZW-33.9/10 |  | W3Z5.5C.10000 |  |  |  | ENRICHED | VALVE | CHECK | TYPE |  | NOMINAL SIZE | DN25 | END CONNECTION | FLANGE | END TO END DISTANCE |  | CONFIGURATION |  | BODY MATERIAL | STAINLESS STEEL | PRESSURE CLASS/RATING | 1.6-25 MPA | DESIGN PRESSURE |  | TEMPERATURE RATING | <= 425 DEG C | TRIM |  | SOFTGOODS |  | HAZARD CLASS |  | CERTIFICATION/STANDARD |  | ADDITIONAL FEATURES EN | SPARE CODE:A0701.1.241,POS:4 | ADDITIONAL FEATURES ES |  | ADDITIONAL FEATURES FR | [29 empty] | PRODUCTION COMPLETED
STP_005 | Data Enrichment | NEN | SPC1 | OK | 26-12-2022 | 28-12-2022 |  | PASAR_14273 | 029630 | PSR029630 | CONSUMABLES | C | PD | 3000 | ERSA | OTHERS | VALVE, CHECK, DN700, SINGLE FLAP WAFER TYPE, FACE TO FACE DISTANCE = 62MM, NOMINAL PRESSURE 1.6MPa, TEMPERATURE: LESS THAN 150 DEG C, MEDIUM: STRONG ACID AND STRONG ALKALI OR OTHER CORROSIVE MEDIUM, WITHOUT SPRING | VALVE, CHECK, DN700, SINGLE FLAP WAFER TYPE, FACE TO FACE DISTANCE = 62MM, NOMINAL PRESSURE 1.6MPa, TEMPERATURE: LESS THAN 150 DEG C, MEDIUM: STRONG ACID AND STRONG ALKALI OR OTHER CORROSIVE MEDIUM, WITHOUT SPRING, FRP SPIGOT SPOOL WITH FLANGE DN700 ; FOR FUGITIVE GAS DESULFURIZATION CIRCULATE PUMP DISCHARGE LINE | PC |  |  |  | EX |  |  | KRYPTON INTERNATIONAL RESOURCES SALES & SERVICES INC. | URL NOT FOUND | [8 empty] | KRYPTON INTERNATIONAL RESOURCES SALES & SERVICES INC. |  | FUGITIVE GAS DESULFURIZATION CIRCULATE PUMP DISCHARGE LINE | [6 empty] | CLEANSED | VALVE | CHECK | TYPE | SINGLE FLAP WAFER | NOMINAL SIZE | DN700 | END CONNECTION | FLANGE | END TO END DISTANCE | 62 MM | CONFIGURATION |  | BODY MATERIAL |  | PRESSURE CLASS/RATING | 1.6 MPA | DESIGN PRESSURE |  | TEMPERATURE RATING | <= 150 DEG C | TRIM |  | SOFTGOODS |  | HAZARD CLASS |  | CERTIFICATION/STANDARD |  | ADDITIONAL FEATURES EN | MEDIUM:STRONG ACID AND STRONG ALKALI OR OTHER CORROSIVE MEDIUM,W/O SPRING,FRP SPIGOT SPOOL | ADDITIONAL FEATURES ES |  | ADDITIONAL FEATURES FR | [29 empty] | PRODUCTION COMPLETED
STP_005 | Data Enrichment | NEN | SPC1 | OK | 26-12-2022 | 28-12-2022 |  | PASAR_14274 | 047107 | PSR047107 | CONSUMABLES | C | PD | 2240 | ERSA | OTHERS | VALVE, CHECK, DOUBLE PILOT, DGMPC-3-ABK-41 DOUBLE PILOT CHECK, CAVA HYDRAULIC & ELECTRICAL P/N 870024; FOR HYDRAULIC CLAMP SHELL | VALVE, CHECK, DOUBLE PILOT, DGMPC-3-ABK-41 DOUBLE PILOT CHECK, CAVA HYDRAULIC & ELECTRICAL P/N 870024; FOR HYDRAULIC CLAMP SHELL | PC |  |  |  | EX |  |  |  | https://www.eaton.com/br/en-us/skuPage.870024.html | https://aerohydraulics.com/pilot-operated-check-valves-870024/ | CAVA HYDRAULIC & ELECTRICAL | 870024 |  |  | DGMPC-3-ABK-41 |  |  |  |  | HYDRAULIC CLAMP SHELL | [6 empty] | ENRICHED | VALVE | CHECK | TYPE | DOUBLE PILOT | NOMINAL SIZE | D07 | END CONNECTION |  | END TO END DISTANCE |  | CONFIGURATION |  | BODY MATERIAL | CAST IRON | PRESSURE CLASS/RATING | 315 BAR | DESIGN PRESSURE |  | TEMPERATURE RATING | 70 DEG MAX | TRIM |  | SOFTGOODS | BUNA-N SEAL | HAZARD CLASS |  | CERTIFICATION/STANDARD | ISO4401-07 | ADDITIONAL FEATURES EN |  | ADDITIONAL FEATURES ES |  | ADDITIONAL FEATURES FR | [29 empty] | PRODUCTION COMPLETED
STP_005 | Data Enrichment | NEN | SPC1 | OK | 26-12-2022 | 28-12-2022 |  | PASAR_14275 | 945932 | PSR945932 | CONSUMABLES | B | PD | 2240 | ERSA | OTHERS | VALVE, CHECK, MINIMUM PRESSURE, P/N 85548154, FOR INGERSOLL RAND COMPRESSOR, SCREW-TYPE, AIR COOLED, MODEL: SSR-HPE350-2S, S/N: EE4275U17172, MFR: INGERSOLL RAND | VALVE, CHECK, MINIMUM PRESSURE, P/N 85548154, FOR INGERSOLL RAND COMPRESSOR, SCREW-TYPE, AIR COOLED, MODEL: SSR-HPE350-2S, S/N: EE4275U17172, MFR: INGERSOLL RAND | PC | 85548154 | 0003000400 | INGERSOLL RAND | EX |  |  | INGERSOLL-RAND SINGAPORE ENTERPRISES PTE. LTD. | https://www.industrialairpower.com/85548154-min-press-ck-4.0-valve.html | https://www.eindustrialsolutions.com/aftermarket-ingersoll-rand-85548154-4-flg-minimum-pressure-check-valve | INGERSOLL RAND | 85548154 | [5 empty] | INGERSOLL-RAND SINGAPORE ENTERPRISES PTE. LTD. |  | COMPRESSOR, SCREW-TYPE, AIR COOLED | SSR-HPE350-2S | INGERSOLL RAND |  |  |  |  | ENRICHED | VALVE | CHECK | TYPE | MINIMUM PRESSURE | NOMINAL SIZE | 4 IN | END CONNECTION |  | END TO END DISTANCE |  | CONFIGURATION |  | BODY MATERIAL |  | PRESSURE CLASS/RATING | 500 PSI MAX | DESIGN PRESSURE |  | TEMPERATURE RATING |  | TRIM |  | SOFTGOODS |  | HAZARD CLASS |  | CERTIFICATION/STANDARD |  | ADDITIONAL FEATURES EN |  | ADDITIONAL FEATURES ES |  | ADDITIONAL FEATURES FR | [29 empty] | PRODUCTION COMPLETED
STP_005 | Data Enrichment | NEN | SPC1 | OK | 26-12-2022 | 28-12-2022 |  | PASAR_14276 | 101499 | PSR101499 | CONSUMABLES | C | PD | 2240 | ERSA | OTHERS | VALVE, CHECK, P/N 100-82, OCP-GO1-W1-21, MODULAR, PILOT OPERATED, BRAND: NACHI; FOR MESCO CATHODE STRIPPING MACHINE | VALVE, CHECK, P/N 100-82, OCP-GO1-W1-21, MODULAR, PILOT OPERATED, BRAND: NACHI; FOR MESCO CATHODE STRIPPING MACHINE | UT |  |  |  | EX | MESCO | P/N 100-82, OCP-GO1-W1-21 |  | https://www.nachi-fujikoshi.co.jp/eng/web/hydraulic/b_catalog2017/d-79.pdf | https://in.misumi-ec.com/vona2/detail/221005005094/?HissuCode=OCP-G01-W1-21 | NACHI | 100-82 |  |  | OCP-GO1-W1-21 |  |  |  |  | CATHODE STRIPPING MACHINE |  | MESCO |  |  |  |  | ENRICHED | VALVE | CHECK | TYPE | MODULAR,PILOT OPERATED | NOMINAL SIZE | 1/8 IN | END CONNECTION |  | END TO END DISTANCE |  | CONFIGURATION |  | BODY MATERIAL |  | PRESSURE CLASS/RATING | 25 MPA | DESIGN PRESSURE |  | TEMPERATURE RATING |  | TRIM |  | SOFTGOODS |  | HAZARD CLASS |  | CERTIFICATION/STANDARD |  | ADDITIONAL FEATURES EN |  | ADDITIONAL FEATURES ES |  | ADDITIONAL FEATURES FR | [29 empty] | PRODUCTION COMPLETED
STP_005 | Data Enrichment | NEN | SPC1 | OK | 26-12-2022 | 28-12-2022 |  | PASAR_14277 | 101500 | PSR101500 | CONSUMABLES | C | PD | 2240 | ERSA | OTHERS | VALVE, CHECK, P/N 100-83, OCP-GO3-WI-J50, PILOT, BRAND: NACHI; FOR MESCO CATHODE STRIPPING MACHINE | VALVE, CHECK, P/N 100-83, OCP-GO3-WI-J50, PILOT, BRAND: NACHI; FOR MESCO CATHODE STRIPPING MACHINE | UT |  |  |  | EX | MESCO | P/N 100-83, OCP-GO3-WI-J50 |  | https://www.nachi-fujikoshi.co.jp/eng/web/hydraulic/b_catalog2017/d-79.pdf |  | NACHI | 100-83 |  |  | OCP-GO3-WI-J50 |  |  |  |  | CATHODE STRIPPING MACHINE |  | MESCO |  |  |  |  | ENRICHED | VALVE | CHECK | TYPE | PILOT OPERATED | NOMINAL SIZE | 3/8 IN | END CONNECTION |  | END TO END DISTANCE |  | CONFIGURATION |  | BODY MATERIAL |  | PRESSURE CLASS/RATING | 25 MPA | DESIGN PRESSURE |  | TEMPERATURE RATING |  | TRIM |  | SOFTGOODS |  | HAZARD CLASS |  | CERTIFICATION/STANDARD |  | ADDITIONAL FEATURES EN |  | ADDITIONAL FEATURES ES |  | ADDITIONAL FEATURES FR | [29 empty] | PRODUCTION COMPLETED
STP_005 | Data Enrichment | NEN | SPC1 | OK | 26-12-2022 | 28-12-2022 |  | PASAR_14278 | 101501 | PSR101501 | CONSUMABLES | C | PD | 2240 | ERSA | OTHERS | VALVE, CHECK, P/N 100-84, OCP-GO3-A1-J50, MODULAR, PILOT OPERATED, BRAND: NACHI; FOR MESCO CATHODE STRIPPING MACHINE | VALVE, CHECK, P/N 100-84, OCP-GO3-A1-J50, MODULAR, PILOT OPERATED, BRAND: NACHI; FOR MESCO CATHODE STRIPPING MACHINE | UT |  |  |  | EX | MESCO | P/N 100-84, OCP-GO3-A1-J50 | FUJI TRADING CO., LTD. | https://www.onehydraulics.com/products/ocp-g03-a1-j50 |  | NACHI | 100-84 |  |  | OCP-GO3-A1-J50 |  |  | FUJI TRADING CO., LTD. |  | CATHODE STRIPPING MACHINE |  | MESCO |  |  |  |  | ENRICHED | VALVE | CHECK | TYPE | MODULAR,PILOT OPERATED | NOMINAL SIZE | 3/8 IN | END CONNECTION |  | END TO END DISTANCE |  | CONFIGURATION |  | BODY MATERIAL |  | PRESSURE CLASS/RATING | 25 MPA | DESIGN PRESSURE |  | TEMPERATURE RATING |  | TRIM |  | SOFTGOODS |  | HAZARD CLASS |  | CERTIFICATION/STANDARD |  | ADDITIONAL FEATURES EN |  | ADDITIONAL FEATURES ES |  | ADDITIONAL FEATURES FR | [29 empty] | PRODUCTION COMPLETED
STP_005 | Data Enrichment | NEN | SPC1 | OK | 26-12-2022 | 28-12-2022 |  | PASAR_14279 | 102670 | PSR102670 | CONSUMABLES | B | PD | 2240 | ERSA | OTHERS | VALVE, CHECK, P/N 39479852, DISCHARGE, REF. NO. 22, MAJOR COMPONENTS ASSEMBLY; FOR AIR COMPRESSOR MODEL XF-200 SSR, SERIAL NO. 21167 FYEG AGL, REFERENCE PARTS LIST MANUAL CCN: 99314361, MFR: INGERSOLL RAND COMPANY | VALVE, CHECK, P/N 39479852, DISCHARGE, REF. NO. 22, MAJOR COMPONENTS ASSEMBLY; FOR AIR COMPRESSOR MODEL XF-200 SSR, SERIAL NO. 21167 FYEG AGL, REFERENCE PARTS LIST MANUAL CCN: 99314361, MFR: INGERSOLL RAND COMPANY | PC | 39479852 | 0003000400 | INGERSOLL RAND | EX |  |  | PT. KOINJAYA CO., LTD. | https://www.industrialairpower.com/39479852-check-valve.html | https://www.airunco-compressor-parts.com/product/check-valve-39479852.html | INGERSOLL RAND COMPANY | 39479852 | [5 empty] | PT. KOINJAYA CO., LTD. |  | AIR COMPRESSOR | XF-200 SSR |  |  |  | 21167 FYEG AGL |  | CLEANSED | VALVE | CHECK | TYPE | DISCHARGE | NOMINAL SIZE |  | END CONNECTION |  | END TO END DISTANCE |  | CONFIGURATION |  | BODY MATERIAL |  | PRESSURE CLASS/RATING |  | DESIGN PRESSURE |  | TEMPERATURE RATING |  | TRIM |  | SOFTGOODS |  | HAZARD CLASS |  | CERTIFICATION/STANDARD |  | ADDITIONAL FEATURES EN | REF. NO. 22,MAJOR COMPONENTS ASSEMBLY,REFERENCE PARTS LIST MANUAL CCN:99314361 | ADDITIONAL FEATURES ES |  | ADDITIONAL FEATURES FR | [29 empty] | PRODUCTION COMPLETED
STP_005 | Data Enrichment | NEN | SPC1 | OK | 26-12-2022 | 28-12-2022 |  | PASAR_14280 | 029317 | PSR029317 | CONSUMABLES | C | PD | 2240 | ERSA | OTHERS | VALVE, CHECK, P/N CD110668; FOR SOOT AIR COMPRESSOR MODEL JOY-WN 114H, MFR: ISHIKAWAJIMA-HARIMA HEAVY IND., CO., LTD., JAPAN. | VALVE, CHECK, P/N CD110668; FOR SOOT AIR COMPRESSOR MODEL JOY-WN 114H, MFR: ISHIKAWAJIMA-HARIMA HEAVY IND., CO., LTD., JAPAN. | PC |  |  |  | EX |  |  |  | URL NOT FOUND |  | ISHIKAWAJIMA-HARIMA HEAVY IND., CO., LTD., JAPAN. | CD110668 | [7 empty] | SOOT AIR COMPRESSOR | JOY-WN 114H | [5 empty] | CLEANSED | VALVE | CHECK | TYPE |  | NOMINAL SIZE |  | END CONNECTION |  | END TO END DISTANCE |  | CONFIGURATION |  | BODY MATERIAL |  | PRESSURE CLASS/RATING |  | DESIGN PRESSURE |  | TEMPERATURE RATING |  | TRIM |  | SOFTGOODS |  | HAZARD CLASS |  | CERTIFICATION/STANDARD |  | ADDITIONAL FEATURES EN |  | ADDITIONAL FEATURES ES |  | ADDITIONAL FEATURES FR | [29 empty] | PRODUCTION COMPLETED
STP_005 | Data Enrichment | NEN | SPC1 | OK | 26-12-2022 | 28-12-2022 |  | PASAR_14281 | 177224 | PSR177224 | CONSUMABLES | C | PD | 2240 | ERSA | OTHERS | VALVE, CHECK, PVC, 40 MM X 10K, I.D.: 40 MM; SWING TYPE; EPDM SEAT; FLANGE TYPE DRILLED TO JIS STANDARD, FACE-TO-FACE DISTANCE: 180 MM; BRAND: ASAHI AV OR EQUIVALENT | VALVE, CHECK, PVC, 40 MM X 10K, I.D.: 40 MM; SWING TYPE; EPDM SEAT; FLANGE TYPE DRILLED TO JIS STANDARD, FACE-TO-FACE DISTANCE: 180 MM; BRAND: ASAHI AV OR EQUIVALENT | PC |  |  |  | EX |  |  |  | URL NOT FOUND |  | ASAHI AV | [15 empty] | CLEANSED | VALVE | CHECK | TYPE | SWING | NOMINAL SIZE | 40 MM | END CONNECTION | FLANGE | END TO END DISTANCE | 180 MM | CONFIGURATION |  | BODY MATERIAL | PVC | PRESSURE CLASS/RATING | 10K | DESIGN PRESSURE |  | TEMPERATURE RATING |  | TRIM | EPDM SEAT | SOFTGOODS |  | HAZARD CLASS |  | CERTIFICATION/STANDARD | JIS | ADDITIONAL FEATURES EN | INTERNAL DIAMETER:40 MM | ADDITIONAL FEATURES ES |  | ADDITIONAL FEATURES FR | [29 empty] | PRODUCTION COMPLETED
STP_005 | Data Enrichment | NEN | SPC1 | OK | 26-12-2022 | 28-12-2022 |  | PASAR_14282 | 176870 | PSR176870 | CONSUMABLES | C | PD | 2240 | ERSA | OTHERS | VALVE, CHECK, PVC, 80 MM X 10K, SWING TYPE, EPDM SEAT, FLANGE TYPE DRILLED TO JIS STANDARD; FACE-TO-FACE DISTANCE: 300 MM; BRAND: ASAHI AV OR EQUIVALENT | VALVE, CHECK, PVC, 80 MM X 10K, SWING TYPE, EPDM SEAT, FLANGE TYPE DRILLED TO JIS STANDARD; FACE-TO-FACE DISTANCE: 300 MM; BRAND: ASAHI AV OR EQUIVALENT | PC |  |  |  | EX |  |  | APEX PLASTIC PIPING SUPPLY AND SERVICES INC. | URL NOT FOUND |  | ASAHI AV | [6 empty] | APEX PLASTIC PIPING SUPPLY AND SERVICES INC. | [8 empty] | CLEANSED | VALVE | CHECK | TYPE | SWING | NOMINAL SIZE | 80 MM | END CONNECTION | FLANGE | END TO END DISTANCE | 300 MM | CONFIGURATION |  | BODY MATERIAL | PVC | PRESSURE CLASS/RATING | 10K | DESIGN PRESSURE |  | TEMPERATURE RATING |  | TRIM | EPDM SEAT | SOFTGOODS |  | HAZARD CLASS |  | CERTIFICATION/STANDARD | JIS | ADDITIONAL FEATURES EN |  | ADDITIONAL FEATURES ES |  | ADDITIONAL FEATURES FR | [29 empty] | PRODUCTION COMPLETED
STP_005 | Data Enrichment | NEN | SPC1 | OK | 26-12-2022 | 28-12-2022 |  | PASAR_14283 | 054807 | PSR054807 | CONSUMABLES | C | PD | 2240 | ERSA | OTHERS | VALVE, CHECK, PVC, DN125 PN10, SWING TYPE, EPDM SEAT, FLANGE TYPE DRILLED TO DIN PN10 STANDARD, BRAND: ASAHI OR EQUIVALENT | VALVE, CHECK, PVC, DN125 PN10, SWING TYPE, EPDM SEAT, FLANGE TYPE DRILLED TO DIN PN10 STANDARD, BRAND: ASAHI OR EQUIVALENT | PC |  |  |  | EX |  |  |  | URL NOT FOUND |  | ASAHI | [15 empty] | CLEANSED | VALVE | CHECK | TYPE | SWING | NOMINAL SIZE | DN125 | END CONNECTION | FLANGE | END TO END DISTANCE |  | CONFIGURATION |  | BODY MATERIAL | PVC | PRESSURE CLASS/RATING | PN10 | DESIGN PRESSURE |  | TEMPERATURE RATING |  | TRIM | EPDM SEAT | SOFTGOODS |  | HAZARD CLASS |  | CERTIFICATION/STANDARD | DIN | ADDITIONAL FEATURES EN |  | ADDITIONAL FEATURES ES |  | ADDITIONAL FEATURES FR | [29 empty] | PRODUCTION COMPLETED
STP_005 | Data Enrichment | NEN | SPC1 | OK | 26-12-2022 | 28-12-2022 |  | PASAR_14284 | 030900 | PSR030900 | CONSUMABLES | C | PD | 2240 | ERSA | OTHERS | PSRLT-6.42-MN-VALVE, CHECK, RIGHT ANGLE, ONE WAY, P/N CRG-06-04-50, SPARE CODE: A0605.1.17, A0605.2.19, DRAWING NO.: CN0536DD0604MP1-4; FOR CONCENTRATE THICKENER, NXZ-24, MFR: YUKEN HYDRAULICS | VALVE, CHECK, RIGHT ANGLE, ONE WAY, P/N CRG-06-04-50, SPARE CODE: A0605.1.17, A0605.2.19, DRAWING NO.: CN0536DD0604MP1-4; FOR CONCENTRATE THICKENER, NXZ-24, MFR: YUKEN HYDRAULICS | PC |  |  |  | EX |  |  |  | https://th.misumi-ec.com/en/vona2/detail/221004963063/?HissuCode=CRG-06-04-50 | https://yuken-usa.com/wp-content/uploads/2014/09/Right_Angle_Check.pdf | YUKEN HYDRAULICS | CRG-06-04-50 | [7 empty] | CONCENTRATE THICKENER | NXZ-24 |  | CN0536DD0604MP1-4 |  |  |  | ENRICHED | VALVE | CHECK | TYPE | RIGHT ANGLE | NOMINAL SIZE | 3/4 IN | END CONNECTION | NPT(RC) | END TO END DISTANCE |  | CONFIGURATION | 1-WAY | BODY MATERIAL |  | PRESSURE CLASS/RATING | 25 MPA | DESIGN PRESSURE |  | TEMPERATURE RATING |  | TRIM |  | SOFTGOODS |  | HAZARD CLASS |  | CERTIFICATION/STANDARD |  | ADDITIONAL FEATURES EN | SPARE CODE:A0605.1.17,A0605.2.19 | ADDITIONAL FEATURES ES |  | ADDITIONAL FEATURES FR | [29 empty] | PRODUCTION COMPLETED
STP_005 | Data Enrichment | NEN | SPC1 | OK | 26-12-2022 | 28-12-2022 |  | PASAR_14285 | 030925 | PSR030925 | CONSUMABLES | C | PD | 2240 | ERSA | OTHERS | VALVE, CHECK, RIGHT ANGLE, ONE WAY, P/N CRG-06-04-50, SPARE CODE: A0605.2.19, DRAWING NO.: CN0536DD0605MP1-5; FOR TAILINGS THICKENER, MFR: YUKEN HYDRAULICS | VALVE, CHECK, RIGHT ANGLE, ONE WAY, P/N CRG-06-04-50, SPARE CODE: A0605.2.19, DRAWING NO.: CN0536DD0605MP1-5; FOR TAILINGS THICKENER, MFR: YUKEN HYDRAULICS | PC |  |  |  | EX |  |  |  | https://th.misumi-ec.com/en/vona2/detail/221004963063/?HissuCode=CRG-06-04-50 | https://yuken-usa.com/wp-content/uploads/2014/09/Right_Angle_Check.pdf | YUKEN HYDRAULICS | CRG-06-04-50 | [7 empty] | TAILINGS THICKENER |  |  | CN0536DD0605MP1-5 |  |  |  | ENRICHED | VALVE | CHECK | TYPE | RIGHT ANGLE | NOMINAL SIZE | 3/4 IN | END CONNECTION | NPT(RC) | END TO END DISTANCE |  | CONFIGURATION | 1-WAY | BODY MATERIAL |  | PRESSURE CLASS/RATING | 25 MPA | DESIGN PRESSURE |  | TEMPERATURE RATING |  | TRIM |  | SOFTGOODS |  | HAZARD CLASS |  | CERTIFICATION/STANDARD |  | ADDITIONAL FEATURES EN | SPARE CODE:A0605.2.19 | ADDITIONAL FEATURES ES |  | ADDITIONAL FEATURES FR | [29 empty] | PRODUCTION COMPLETED
STP_005 | Data Enrichment | NEN | SPC1 | OK | 26-12-2022 | 28-12-2022 |  | PASAR_14286 | 014978 | PSR014978 | CONSUMABLES | C | PD | 2240 | ERSA | OTHERS | VALVE, CHECK, SIZE: 10 mm, JIS, DESIGN CONDITIONS: TEMPERATURE 25 DEG. C., PRESSURE: 300 kPa, BODY MATERIAL: AISI316L, SEAL SEAT RING MATERIAL: PTFE; THREAD CONNECTION; PRESSURE RATING: PN 10. | VALVE, CHECK, SIZE: 10 mm, JIS, DESIGN CONDITIONS: TEMPERATURE 25 DEG. C., PRESSURE: 300 kPa, BODY MATERIAL: AISI316L, SEAL SEAT RING MATERIAL: PTFE; THREAD CONNECTION; PRESSURE RATING: PN 10. | PC |  |  |  | EX |  |  |  | URL NOT FOUND | [17 empty] | CLEANSED | VALVE | CHECK | TYPE |  | NOMINAL SIZE | 10 MM | END CONNECTION | THREAD | END TO END DISTANCE |  | CONFIGURATION |  | BODY MATERIAL | STAINLESS STEEL AISI 316L | PRESSURE CLASS/RATING | PN10 | DESIGN PRESSURE |  | TEMPERATURE RATING | 25 DEG. C | TRIM | PTFE SEAT/RING | SOFTGOODS | PTFE SEAL | HAZARD CLASS |  | CERTIFICATION/STANDARD | JIS | ADDITIONAL FEATURES EN |  | ADDITIONAL FEATURES ES |  | ADDITIONAL FEATURES FR | [29 empty] | PRODUCTION COMPLETED
STP_005 | Data Enrichment | NEN | SPC1 | OK | 26-12-2022 | 28-12-2022 |  | PASAR_14287 | 041963 | PSR041963 | CONSUMABLES | C | PD | 2240 | ERSA | OTHERS | PSRLT-7.31-MN-VALVE, CHECK, SPRAYING SYSTEM, P/N SSCO-VAXXFNSDABTFTF1; FOR ANODE FURNACE EVAPORATIVE GAS COOLER; MFR: SPRAYING SYSTEMS CO. (PHILS.) INC. | VALVE, CHECK, SPRAYING SYSTEM, P/N SSCO-VAXXFNSDABTFTF1; FOR ANODE FURNACE EVAPORATIVE GAS COOLER; MFR: SPRAYING SYSTEMS CO. (PHILS.) INC. | PC |  |  |  | EX |  |  | SPRAYING SYSTEMS CO. (PHILIPPINES) INC. | URL NOT FOUND |  | SPRAYING SYSTEMS CO. (PHILS.) INC. | SSCO-VAXXFNSDABTFTF1 | [5 empty] | SPRAYING SYSTEMS CO. (PHILIPPINES) INC. |  | ANODE FURNACE EVAPORATIVE GAS COOLER | [6 empty] | CLEANSED | VALVE | CHECK | TYPE | SPRAYING SYSTEM | NOMINAL SIZE |  | END CONNECTION |  | END TO END DISTANCE |  | CONFIGURATION |  | BODY MATERIAL |  | PRESSURE CLASS/RATING |  | DESIGN PRESSURE |  | TEMPERATURE RATING |  | TRIM |  | SOFTGOODS |  | HAZARD CLASS |  | CERTIFICATION/STANDARD |  | ADDITIONAL FEATURES EN |  | ADDITIONAL FEATURES ES |  | ADDITIONAL FEATURES FR | [29 empty] | PRODUCTION COMPLETED
STP_005 | Data Enrichment | NEN | SPC1 | OK | 26-12-2022 | 28-12-2022 |  | PASAR_14289 | 936578 | PSR936578 | CONSUMABLES | C | PD | 2240 | ERSA | OTHERS | VALVE, CHECK, SWING TYPE, SIZE: DN100, FLANGE CONNECTION, CONNECT END: RAISED FACE, PRESSURE: PN10, GRADE: WCB, MODEL: H44H-10C | VALVE, CHECK, SWING TYPE, SIZE: DN100, FLANGE CONNECTION, CONNECT END: RAISED FACE, PRESSURE: PN10, GRADE: WCB, MODEL: H44H-10C | PC |  |  |  | EX |  |  |  | http://www.hxvalves.com/zhihuifa/h44h-16c-25c-40c.html |  |  | H44H-10C | [14 empty] | ENRICHED | VALVE | CHECK | TYPE | SWING | NOMINAL SIZE | DN100 | END CONNECTION | RAISED FACE FLANGE | END TO END DISTANCE | 350 MM | CONFIGURATION |  | BODY MATERIAL | CARBON STEEL GRADE WCB | PRESSURE CLASS/RATING | PN10 | DESIGN PRESSURE |  | TEMPERATURE RATING |  | TRIM |  | SOFTGOODS |  | HAZARD CLASS |  | CERTIFICATION/STANDARD |  | ADDITIONAL FEATURES EN |  | ADDITIONAL FEATURES ES |  | ADDITIONAL FEATURES FR | [29 empty] | PRODUCTION COMPLETED