## Sheet1
Project Code | Activities | Production User | CA Code | Production Comments | Start Date | End Date | Remarks | Griha ID | SN | PASAR MATERIAL NUMBER | INVENTORY TYPE | BI CODE | MRP TYPE | MATERIAL GROUP | MATERIAL TYPE | SAP INVENTORY TYPE | SHORT DESCRIPTION | LONG DESCRIPTION | UM | SAP PN | SAP MFG NUMBER | SAP MFG NAME | LOT SIZE | PASAR MFG NAME | PASAR PN | SUPPLIER (source list) | Reference URL | Reference URL 1 | Manufacturer Name | Manufacturer Part Number | Model Number | Alternate Manufacturer | Alternate Manufacturer Part Number | Alternate Manufacturer 1 | Alternate Manufacturer Part Number 1 | Supplier Name | Supplier Part Number | Equipment Name | Equipment Model | Equipment Manufacturer | Drawing Number | Drawing Version | Serial Number | Item Number | Enriched/Cleansed | Noun | Modifier | Attribute Name 1 | Attribute Value 1 | Attribute Name 2 | Attribute Value 2 | Attribute Name 3 | Attribute Value 3 | Attribute Name 4 | Attribute Value 4 | Attribute Name 5 | Attribute Value 5 | Attribute Name 6 | Attribute Value 6 | Attribute Name 7 | Attribute Value 7 | Attribute Name 8 | Attribute Value 8 | Attribute Name 9 | Attribute Value 9 | Attribute Name 10 | Attribute Value 10 | Attribute Name 11 | Attribute Value 11 | Attribute Name 12 | Attribute Value 12 | Attribute Name 13 | Attribute Value 13 | Attribute Name 14 | Attribute Value 14 | Attribute Name 15 | Attribute Value 15 | Attribute Name 16 | Attribute Value 16 | Attribute Name 17 | Attribute Value 17 | Attribute Name 18 | Attribute Value 18 | Attribute Name 19 | Attribute Value 19 | Attribute Name 20 | Attribute Value 20 | Attribute Name 21 | Attribute Value 21 | Attribute Name 22 | Attribute Value 22 | Attribute Name 23 | Attribute Value 23 | Attribute Name 24 | Attribute Value 24 | Attribute Name 25 | Attribute Value 25 | Attribute Name 26 | Attribute Value 26 | Attribute Name 27 | Attribute Value 27 | Attribute Name 28 | Attribute Value 28 | Attribute Name 29 | Attribute Value 29 | Attribute Name 30 | Attribute Value 30 | Status
STP_005 | Data Enrichment | MUF | MUF | OK | 2022-12-26 | 2022-12-29 |  | PASAR_8924 | 541620 | PSR541620 | CONSUMABLES | A | V1 | 5100 | ERSA | OTHERS | PSRLT-3-MN-TRANSMITTER, DIFFERENTIAL PRESSURE, MODEL: EJA110E-DMS4G-82CEJ/D4/HE/K1(OLD MODEL: EJA110E-DVS4G-82CEJ/K1), RANGE: 0~6000 mm H2O, DC24V, OUTPUT: 4~20 mA DC, 2-WIRE, JIS PT1/2 FEMALE / PF1/2 FEMALE, MFR: YOKOGAWA | PSRLT-3-MN-TRANSMITTER, DIFFERENTIAL PRESSURE, MODEL: EJA110E-DMS4G-82CEJ/D4/HE/K1(OLD MODEL: EJA110E-DVS4G-82CEJ/K1), RANGE: 0~6000 mm H2O, DC24V, OUTPUT: 4~20 mA DC, 2-WIRE, JIS PT1/2 FEMALE / PF1/2 FEMALE, MFR: YOKOGAWA | PC |  |  |  | HB |  |  | YOKOGAWA PHILS., INC. | https://web-material3.yokogawa.com/GS01C31B01-01EN.pdf |  | YOKOGAWA PHILS., INC. | EJA110E-DMS4G-82CEJ/D4/HE/K1 | [14 empty] | E | TRANSMITTER | DIFFERENTIAL PRESSURE | TYPE |  | MEASURING RANGE | 0-6000 mm H20 | ACCURACY | +/-0.055 PCT | OUTPUT TYPE | 4-20 MA DC,2-WIRE | SUPPLY VOLTAGE | 24 VDC | CONNECTION TYPE | 1/2 IN FNPT | MOUNTING TYPE | Horizontal piping | DISPLAY TYPE | LCD | HOUSING MATERIAL | stainless steel ASTM CF-8M | ENCLOSURE | IP66/67, NEMA 4X | SIZE |  | HAZARD CLASS |  | CERTIFICATION/STANDARD |  | ADDITIONAL FEATURES EN | OLD MODEL: EJA110E-DVS4G-82CEJ/K1,PSRLT-3-MN | ADDITIONAL FEATURES ES |  | ADDITIONAL FEATURES FR | [29 empty] | Production Completed
STP_005 | Data Enrichment | MUF | MUF | OK | 2022-12-26 | 2022-12-29 |  | PASAR_9310 | 019701 | PSR019701 | CONSUMABLES | B | V1 | 5100 | ERSA | OTHERS | PSRLT-4.95-MN-TRANSMITTER, PRESSURE, CALIBRATION RANGE: -100 TO +50 mm H20, WITH DIGITAL INDICATOR, DC24V, 4~20 mA DC, 2-WIRE, JIS PT1/2, MFR: YOKOGAWA | PSRLT-4.95-MN-TRANSMITTER, PRESSURE, CALIBRATION RANGE: -100 TO +50 mm H20, WITH DIGITAL INDICATOR, DC24V, 4~20 mA DC, 2-WIRE, JIS PT1/2, MFR: YOKOGAWA | PC |  |  |  | HB |  |  | YOKOGAWA PHILS., INC. | U |  | YOKOGAWA | [6 empty] | YOKOGAWA PHILS., INC. | [9 empty] | TRANSMITTER | No Modifier | TYPE | PRESSURE | MEASURING RANGE | -100 TO 50 mm H20 | ACCURACY |  | OUTPUT TYPE | 4-20 MA,2-WIRE | INPUT RATING |  | SUPPLY VOLTAGE | 24 VDC | MOUNTING TYPE |  | DISPLAY TYPE |  | PRESSURE RATING |  | TEMPERATURE RATING |  | MATERIAL |  | ENCLOSURE |  | SIZE |  | HAZARD CLASS |  | CERTIFICATION/STANDARD |  | ADDITIONAL FEATURES EN | CONNECTION TYPE:1/2 IN PT JIS,W/DIGITAL INDICATOR,PSRLT-4.95-MN | ADDITIONAL FEATURES ES |  | ADDITIONAL FEATURES FR | [25 empty] | Production Completed
STP_005 | Data Enrichment | MUF | MUF | OK | 2022-12-26 | 2022-12-29 |  | PASAR_9402 | 042764 | PSR042764 | CONSUMABLES | B | V1 | 5100 | ERSA | OTHERS | PSRLT-5.12-MN-TRANSMITTER, SIGNET pH/ORP, COMPLETE WITH ORP SENSOR, P/N 3-2725-60, CODE: 159001 561, ELECTRRODE + MEMORY CHIP, ORP, FLAT, 10 K OHMS ID 3/4 NPT , COMPATIBLE ELECTRODES: SIGNET ELECTRODES WITH 2725 ORP PRE-AMPLIFIER | PSRLT-5.12-MN-TRANSMITTER, SIGNET pH/ORP, COMPLETE WITH ORP SENSOR, P/N 3-2725-60, CODE: 159001 561, ELECTRRODE + MEMORY CHIP, ORP, FLAT, 10 K OHMS ID 3/4 NPT , COMPATIBLE ELECTRODES: SIGNET ELECTRODES WITH 2725 ORP PRE-AMPLIFIER , 2764-2767-1-2 pH/ORP PREAMPLIFIER, ACCURACY +/-0.03 pH +/-2mV's ORP, ELECTRICAL; POWER: 110 VAC +/-10%; MFR: SIGNET, GEORG FISCHER. | SE |  |  |  | HB |  |  | RAW COMMODITIES | U |  | GEORG FISCHER | [6 empty] | RAW COMMODITIES | [9 empty] | TRANSMITTER | No Modifier | TYPE | PH/ORP | MEASURING RANGE |  | ACCURACY | +/-0.03 Ph,+/-2 mV ORP | OUTPUT TYPE |  | INPUT RATING |  | SUPPLY VOLTAGE | 110 VAC | MOUNTING TYPE |  | DISPLAY TYPE |  | PRESSURE RATING |  | TEMPERATURE RATING |  | MATERIAL |  | ENCLOSURE |  | SIZE |  | HAZARD CLASS |  | CERTIFICATION/STANDARD |  | ADDITIONAL FEATURES EN | C/W ORP SENSOR P/N 3-2725-60, CODE:159001 561, ELECTRRODE + MEMORY CHIP, ORP, FLAT, 10 K OHMS, CONNECTION TYPE:3/4 IN NPT, COMPATIBLE ELECTRODES: SIGNET ELECTRODES W/2725 ORP PRE-AMPLIFIER , 2764-2767-1-2 pH/ORP PREAMPLIFIER, POWER supply TOLERANCE: +/-10 PCT,PSRLT-5.12-MN | ADDITIONAL FEATURES ES |  | ADDITIONAL FEATURES FR | [25 empty] | Production Completed
STP_005 | Data Enrichment | MUF | MUF | OK | 2022-12-26 | 2022-12-29 |  | PASAR_9483 | 054638 | PSR054638 | CRITICAL | B | V1 | 5100 | ERSA | OTHERS | PSRLT-5.32-MN-TRANSMITTER, FLOW, MODEL: 1700R12EAEZZZ, CORIOLIS MVD SINGLE VARIABLE, MOUNTING: 4-WIRE REMOTE MOUNT TRANSMITTER, POWER: 18 – 100VDC & 85 – 265VAC, METER TYPE: BACKLIT DUAL LINE DISPLAY | PSRLT-5.32-MN-TRANSMITTER, FLOW, MODEL: 1700R12EAEZZZ, CORIOLIS MVD SINGLE VARIABLE, MOUNTING: 4-WIRE REMOTE MOUNT TRANSMITTER, POWER: 18 – 100VDC & 85 – 265VAC, METER TYPE: BACKLIT DUAL LINE DISPLAY, OUTPUT: ONE mA, ONE FREQUENCY, RS485, CONDUIT CONNECTIONS: M20 – NO GLAND, MAKER: MICRO MOTION,INC | AY |  |  |  | HB |  |  | PROFEX INTERNATIONAL | https://www.instrumart.com/assets/1700-2700-manual.pdf |  | EMERSON | 1700R12EAEZZZ |  | MICRO MOTION,INC |  |  |  | PROFEX INTERNATIONAL | [9 empty] | TRANSMITTER | FLOW | TYPE |  | MEASURING RANGE |  | ACCURACY |  | OUTPUT TYPE | 4-WIRE ANALOG | DENSITY |  | CONNECTION TYPE |  | SUPPLY VOLTAGE | 85-265 VAC/18-100 VDC | MOUNTING TYPE | REMOTE | MATERIAL |  | PRESSURE RATING |  | HAZARD CLASS |  | CERTIFICATION/STANDARD |  | ADDITIONAL FEATURES EN | CORIOLIS MVD SINGLE VARIABLE,METER TYPE: BACKLIT DUAL LINE DISPLAY, OUTPUT: ONE mA, ONE FREQUENCY, RS485, CONDUIT CONNECTIONS: M20(NO GLAND),PSRLT-5.32-MN | ADDITIONAL FEATURES ES |  | ADDITIONAL FEATURES FR | [31 empty] | Production Completed
STP_005 | Data Enrichment | MUF | MUF | OK | 2022-12-26 | 2022-12-29 |  | PASAR_9548 | 541635 | PSR541635 | CONSUMABLES | B | V1 | 5100 | ERSA | OTHERS | PSRLT-5.45-MN-TRANSMITTER, DIFFERENTIAL PRESSURE, -700 ~ 0 mm H2O, DC24V, 4~20 mADC, 2-WIRE, JIS PT1/2 FEMALE/PF1/2 FEMALE | PSRLT-5.45-MN-TRANSMITTER, DIFFERENTIAL PRESSURE, -700 ~ 0 mm H2O, DC24V, 4~20 mADC, 2-WIRE, JIS PT1/2 FEMALE/PF1/2 FEMALE | PC |  |  |  | HB |  |  | APPLIED CONTROL SOLUTIONS & TECHNOLOGY (ACOSTEC), INC. | U | [8 empty] | APPLIED CONTROL SOLUTIONS & TECHNOLOGY (ACOSTEC), INC. | [9 empty] | TRANSMITTER | DIFFERENTIAL PRESSURE | TYPE |  | MEASURING RANGE | -700 TO 0 mm H2O | ACCURACY |  | OUTPUT TYPE | 4-20 MA DC,2-WIRE | SUPPLY VOLTAGE | 24 VDC | CONNECTION TYPE | 1/2 IN PT JIS FEMALE X 1/2 IN PF FEMALE | MOUNTING TYPE |  | DISPLAY TYPE |  | HOUSING MATERIAL |  | ENCLOSURE |  | SIZE |  | HAZARD CLASS |  | CERTIFICATION/STANDARD |  | ADDITIONAL FEATURES EN | PSRLT-5.45-MN | ADDITIONAL FEATURES ES |  | ADDITIONAL FEATURES FR | [29 empty] | Production Completed
STP_005 | Data Enrichment | MUF | MUF | OK | 2022-12-26 | 2022-12-29 |  | PASAR_9623 | 937877 | PSR937877 | CRITICAL | B | V1 | 5100 | ERSA | OTHERS | PSRLT-5.59-MN-TRANSMITTER, HART® OVER 4-20mA OUTPUT, ATEX/IEC APPROVED, 5 X M25 ENTRIES, PAINTED 316 STAINLESS STEEL, WITH ALARM AND FAULT RELAY OUTPUTS, CONFIGURED FOR XNX TOXIC AND OXYGEN SENSORS, P/N XNX-AMSE-RNNNN, MAKER: HONEYWELL | PSRLT-5.59-MN-TRANSMITTER, HART® OVER 4-20mA OUTPUT, ATEX/IEC APPROVED, 5 X M25 ENTRIES, PAINTED 316 STAINLESS STEEL, WITH ALARM AND FAULT RELAY OUTPUTS, CONFIGURED FOR XNX TOXIC AND OXYGEN SENSORS, P/N XNX-AMSE-RNNNN, MAKER: HONEYWELL | UT | P/N XNX-AMSE-RNNNN | 0003000290 | HONEYWELL | HB |  |  | INSTRUMENTATION & CONTROL SPECIALISTS INC. | https://dsasuppliers.com/honeywell-xnx-transmitter-for-toxic-oxygen-gas-detector-stainless-steel/ |  | HONEYWELL | XNX-AMSE-RNNNN | [5 empty] | INSTRUMENTATION & CONTROL SPECIALISTS INC. | [8 empty] | C | TRANSMITTER | No Modifier | TYPE |  | MEASURING RANGE |  | ACCURACY |  | OUTPUT TYPE | 4-20 MA HART | INPUT RATING |  | SUPPLY VOLTAGE |  | MOUNTING TYPE |  | DISPLAY TYPE |  | PRESSURE RATING |  | TEMPERATURE RATING |  | MATERIAL | PAINTED STAINLESS STEEL 316 | ENCLOSURE |  | SIZE |  | HAZARD CLASS |  | CERTIFICATION/STANDARD | ATEX/IEC | ADDITIONAL FEATURES EN | 5 X M25 ENTRIES,W/ALARM AND FAULT RELAY OUTPUTS, CONFIGURED FOR XNX TOXIC AND OXYGEN SENSORS,PSRLT-5.59-MN | ADDITIONAL FEATURES ES |  | ADDITIONAL FEATURES FR | [25 empty] | Production Completed
STP_005 | Data Enrichment | MUF | MUF | OK | 2022-12-26 | 2022-12-29 |  | PASAR_9641 | 105478 | PSR105478 | CONSUMABLES | B | V1 | 5100 | ERSA | OTHERS | PSRLT-5.64-MN-TRANSMITTER, SIGNET pH/ORP, COMPLETE WITH PH SENSOR, COMPATIBLE ELECTRODES: SIGNET 2714-27 ELECTRODES WITH 2720 pH/ORP PRE-AMPLIFIER, 2764-2767-1-2 pH/ORP PREAMPLIFIER, ACCURACY +/-0.03 pH +/-2mV's ORP, ELECTRICAL; P | PSRLT-5.64-MN-TRANSMITTER, SIGNET pH/ORP, COMPLETE WITH PH SENSOR, COMPATIBLE ELECTRODES: SIGNET 2714-27 ELECTRODES WITH 2720 pH/ORP PRE-AMPLIFIER, 2764-2767-1-2 pH/ORP PREAMPLIFIER, ACCURACY +/-0.03 pH +/-2mV's ORP, ELECTRICAL; POWER: 110 VAC +/-10%. | SE |  |  |  | HB |  |  |  | U | [18 empty] | TRANSMITTER | No Modifier | TYPE | PH/ORP | MEASURING RANGE |  | ACCURACY | +/-0.03 Ph,+/-2 mV ORP | OUTPUT TYPE |  | INPUT RATING |  | SUPPLY VOLTAGE | 110 VAC | MOUNTING TYPE |  | DISPLAY TYPE |  | PRESSURE RATING |  | TEMPERATURE RATING |  | MATERIAL |  | ENCLOSURE |  | SIZE |  | HAZARD CLASS |  | CERTIFICATION/STANDARD |  | ADDITIONAL FEATURES EN | C/W PH SENSOR, COMPATIBLE ELECTRODES: SIGNET 2714-27 ELECTRODES W/2720 pH/ORP PRE-AMPLIFIER, 2764-2767-1-2 pH/ORP PRE-AMPLIFIER, POWER supply TOLERANCE: +/-10 PCT,SIGNET,PSRLT-5.64-MN | ADDITIONAL FEATURES ES |  | ADDITIONAL FEATURES FR | [25 empty] | Production Completed
STP_005 | Data Enrichment | MUF | MUF | OK | 2022-12-26 | 2022-12-29 | Conflict wrt input,Processed as per websource | PASAR_9679 | 020916 | PSR020916 | CRITICAL | B | V1 | 5100 | ERSA | OTHERS | PSRLT-5.76-MN-TRANSMITTER, PRESSURE, RANGE: 0~250 BAR, P/N 3001, OUTPUT: 4~20 mA, CONNECTION: G1/4, MFR: IMF ELECTRONIC gmbh | PSRLT-5.76-MN-TRANSMITTER, PRESSURE, RANGE: 0~250 BAR, P/N 3001, OUTPUT: 4~20 mA, CONNECTION: G1/4, MFR: IMF ELECTRONIC gmbh | PC |  |  |  | HB |  |  | WATCHDOG AUTOMATION SALES & SERVICES | https://www.ifm.com/gb/en/product/PN3001 |  | IFM ELECTRONIC gmbh | PN3001 | [5 empty] | WATCHDOG AUTOMATION SALES & SERVICES | [8 empty] | E | SENSOR | PRESSURE | TYPE |  | MEASURING RANGE | 0-250 BAR | ACCURACY | +/-0.5 PCT | OUTPUT TYPE | 4-20 MA | CONNECTION TYPE | 1/4 IN BSPP | POWER SUPPLY | 18-36 VDC | TEMPERATURE RATING | -20 TO 80 DEG C | MATERIAL | Stainless steel 1.4301/304 | SIZE |  | ENCLOSURE | IP67 | MOUNTING TYPE |  | HAZARD CLASS |  | CERTIFICATION/STANDARD | CULUS,CE | ADDITIONAL FEATURES EN |  | ADDITIONAL FEATURES ES |  | ADDITIONAL FEATURES FR | [29 empty] | Production Completed
STP_005 | Data Enrichment | MUF | MUF | OK | 2022-12-26 | 2022-12-29 | SERIES MATCH | PASAR_9701 | 040350 | PSR040350 | CONSUMABLES | B | V1 | 5100 | ERSA | OTHERS | PSRLT-5.81-MN-TRANSMITTER, PRESSURE, MODEL: EJA110, RANGE: 0.1 ~ 2 KPA, 10 ~ 45 VDC, IP65; PROCESS CONNECTION: 7/16-20 UNF OR EQUIVALENT, ELECTRICAL CONNECTION: 1/2-14; FOR MOTORISED EXHAUST FAN SYSTEM TO STEAM DRYER EXHAUST FAN; | PSRLT-5.81-MN-TRANSMITTER, PRESSURE, MODEL: EJA110, RANGE: 0.1 ~ 2 KPA, 10 ~ 45 VDC, IP65; PROCESS CONNECTION: 7/16-20 UNF OR EQUIVALENT, ELECTRICAL CONNECTION: 1/2-14; FOR MOTORISED EXHAUST FAN SYSTEM TO STEAM DRYER EXHAUST FAN; MFR: YOKOGAWA | PC |  |  |  | HB |  |  |  | https://www.yokogawa.com/in/solutions/discontinued/eja110a/#Details__Enhance-Operations |  | YOKOGAWA | EJA110 | [14 empty] | E | TRANSMITTER | DIFFERENTIAL PRESSURE | TYPE |  | MEASURING RANGE | 0.1-2 KPA | ACCURACY | 0.065 PCT | OUTPUT TYPE |  | SUPPLY VOLTAGE | 10-45 VDC | CONNECTION TYPE | 7/16 IN-20 UNF | MOUNTING TYPE |  | DISPLAY TYPE |  | HOUSING MATERIAL |  | ENCLOSURE | IP65 | SIZE |  | HAZARD CLASS |  | CERTIFICATION/STANDARD |  | ADDITIONAL FEATURES EN | ELECTRICAL CONNECTION: 1/2-14; FOR MOTORISED EXHAUST FAN SYSTEM TO STEAM DRYER EXHAUST FAN,PSRLT-5.81-MN | ADDITIONAL FEATURES ES |  | ADDITIONAL FEATURES FR | [29 empty] | Production Completed
STP_005 | Data Enrichment | MUF | MUF | OK | 2022-12-26 | 2022-12-29 |  | PASAR_9721 | 027656 | PSR027656 | CONSUMABLES | B | V1 | 5100 | ERSA | OTHERS | PSRLT-5.86-MN-TRANSMITTER, PRESSURE, MODEL: 7MF4033-1EA10-2AC6-Z A01, RANGE, 0 ~ 2.0 MPA, POWER SUPPLY: 24 VDC; MFR: SIEMENS | PSRLT-5.86-MN-TRANSMITTER, PRESSURE, MODEL: 7MF4033-1EA10-2AC6-Z A01, RANGE, 0 ~ 2.0 MPA, POWER SUPPLY: 24 VDC; MFR: SIEMENS | UT |  |  |  | HB |  |  | APPLIED CONTROL SOLUTIONS & TECHNOLOGY (ACOSTEC), INC. | https://www.nexinstrument.com/assets/images/7MF4.pdf | https://mall.industry.siemens.com/mall/en/in/Catalog/Product/?mlfb=7MF4033-1EA10-2AC6-Z+A01%2BC11 | SIEMENS | 7MF4033-1EA10-2AC6-Z A01 | [5 empty] | APPLIED CONTROL SOLUTIONS & TECHNOLOGY (ACOSTEC), INC. | [8 empty] | E | TRANSMITTER | No Modifier | TYPE | PRESSURE | MEASURING RANGE | 0-2 MPA | ACCURACY |  | OUTPUT TYPE | 4-20 MA HART | INPUT RATING |  | SUPPLY VOLTAGE | 24 VDC | MOUNTING TYPE |  | DISPLAY TYPE |  | PRESSURE RATING |  | TEMPERATURE RATING | -30 TO 85 DEG C | MATERIAL | DIE CAST ALUMINIUM | ENCLOSURE | IP65 | SIZE |  | HAZARD CLASS |  | CERTIFICATION/STANDARD |  | ADDITIONAL FEATURES EN | PSRLT-5.86-MN | ADDITIONAL FEATURES ES |  | ADDITIONAL FEATURES FR | [25 empty] | Production Completed
STP_005 | Data Enrichment | MUF | MUF | OK | 2022-12-26 | 2022-12-29 |  | PASAR_9783 | 017802 | PSR017802 | CONSUMABLES | B | V1 | 5100 | ERSA | OTHERS | PSRLT-5-MN-TRANSMITTER, FLOW, INSERTION-PADDLEWHEEL, TYPE: 8025, SUPPLY: 12~36V - 210 mA, D01&4: 5~36V – 100 mA, TAI CHEM, MFR: BURKERT FLUID CONTROL SYSTEMS | PSRLT-5-MN-TRANSMITTER, FLOW, INSERTION-PADDLEWHEEL, TYPE: 8025, SUPPLY: 12~36V - 210 mA, D01&4: 5~36V – 100 mA, TAI CHEM, MFR: BURKERT FLUID CONTROL SYSTEMS | PC |  |  |  | HB |  |  | BURKERT PHILIPPINES, INC. | https://docs.rs-online.com/a036/0900766b80855719.pdf |  | BURKERT PHILIPPINES, INC. | 8025 | [14 empty] | E | TRANSMITTER | FLOW | TYPE | INSERTION-PADDLEWHEEL | MEASURING RANGE |  | ACCURACY |  | OUTPUT TYPE |  | DENSITY |  | CONNECTION TYPE |  | SUPPLY VOLTAGE | 12-36 V,5-36 V | MOUNTING TYPE |  | MATERIAL |  | PRESSURE RATING |  | HAZARD CLASS |  | CERTIFICATION/STANDARD | CE,CSA,UR | ADDITIONAL FEATURES EN | CURRENT RATING:210 MA/100 MA | ADDITIONAL FEATURES ES |  | ADDITIONAL FEATURES FR | [31 empty] | Production Completed
STP_005 | Data Enrichment | MUF | MUF | OK | 2022-12-26 | 2022-12-29 |  | PASAR_9832 | 031978 | PSR031978 | CRITICAL | B | V1 | 5100 | ERSA | OTHERS | PSRLT-6.13-MN-TRANSMITTER, PRESSURE, P/N 7MF4033-1DA60-2AC6, RANGE: 0-1.0Mpa, MEASURING SPAN: 16-1600Kpa, OVERANGE LIMIT: -0.1 to 3.2Mpa, IP65, SPARE CODE: A.Instr.4; MFR: SIEMENS | PSRLT-6.13-MN-TRANSMITTER, PRESSURE, P/N 7MF4033-1DA60-2AC6, RANGE: 0-1.0Mpa, MEASURING SPAN: 16-1600Kpa, OVERANGE LIMIT: -0.1 to 3.2Mpa, IP65, SPARE CODE: A.Instr.4; MFR: SIEMENS | PC |  |  |  | HB |  |  | PRECISION PROCESS CONTROL AND AUTOMATION | https://www.nexinstrument.com/assets/images/7MF4.pdf | https://plc-trade.com/mpn/7mf4033-1da60-2ac6/ | SIEMENS | 7MF4033-1DA60-2AC6 | [5 empty] | PRECISION PROCESS CONTROL AND AUTOMATION | [8 empty] | E | TRANSMITTER | No Modifier | TYPE | PRESSURE | MEASURING RANGE | 0-1 MPA | ACCURACY |  | OUTPUT TYPE | 4-20 MA HART | INPUT RATING |  | SUPPLY VOLTAGE | 10.5-45 VDC | MOUNTING TYPE |  | DISPLAY TYPE |  | PRESSURE RATING |  | TEMPERATURE RATING | -30 TO 85 DEG C | MATERIAL | DIE CAST ALUMINIUM | ENCLOSURE | IP65 | SIZE |  | HAZARD CLASS |  | CERTIFICATION/STANDARD |  | ADDITIONAL FEATURES EN | MEASURING SPAN: 16-1600 Kpa, OVERANGE LIMIT: -0.1 to 3.2 Mpa, SPARE CODE: A.Instr.4,PSRLT-6.13-MN | ADDITIONAL FEATURES ES |  | ADDITIONAL FEATURES FR | [25 empty] | Production Completed
STP_005 | Data Enrichment | MUF | MUF | OK | 2022-12-26 | 2022-12-29 |  | PASAR_10025 | 034976 | PSR034976 | CRITICAL | B | V1 | 5100 | ERSA | OTHERS | PSRLT-6.49-MN-TRANSMITTER, SIGNAL ISOLATOR, P/N WS15252B, DIMENSION: 105 X 75 X 23 mm, POWER: 24 VDC, INPUT: 4 - 20 mA, OUTPUT: 4 - 20 mA, SPARE CODE: C0604.3.89 / C0604.4.67, DRAWING NO: CN0536DD0604MP1-4; FOR WET SAG MILL, Ø5.5 | PSRLT-6.49-MN-TRANSMITTER, SIGNAL ISOLATOR, P/N WS15252B, DIMENSION: 105 X 75 X 23 mm, POWER: 24 VDC, INPUT: 4 - 20 mA, OUTPUT: 4 - 20 mA, SPARE CODE: C0604.3.89 / C0604.4.67, DRAWING NO: CN0536DD0604MP1-4; FOR WET SAG MILL, Ø5.5 X 5.5m, MFR: WISDOM | SE |  |  |  | HB |  |  | GENERAL EXPORTATION (H.K.) CO., LTD. | http://www.wisdom.bj.cn/cpyy/show/137.aspx |  | WISDOM | WS15252B | [5 empty] | GENERAL EXPORTATION (H.K.) CO., LTD. |  | WET SAG MILL, DIA 5.5 X 5.5 m |  |  | CN0536DD0604MP1-4 |  |  |  | C | TRANSMITTER | No Modifier | TYPE | SIGNAL ISOLATOR | MEASURING RANGE |  | ACCURACY |  | OUTPUT TYPE | 4-20 MA | INPUT RATING | 4-20 MA | SUPPLY VOLTAGE | 24 VDC | MOUNTING TYPE |  | DISPLAY TYPE |  | PRESSURE RATING |  | TEMPERATURE RATING |  | MATERIAL |  | ENCLOSURE |  | SIZE | 105 X 75 X 23 mm | HAZARD CLASS |  | CERTIFICATION/STANDARD |  | ADDITIONAL FEATURES EN | SPARE CODE: C0604.3.89 / C0604.4.67,PSRLT-6.49-MN | ADDITIONAL FEATURES ES |  | ADDITIONAL FEATURES FR | [25 empty] | Production Completed
STP_005 | Data Enrichment | MUF | MUF | OK | 2022-12-26 | 2022-12-29 |  | PASAR_10058 | 031977 | PSR031977 | CONSUMABLES | B | V1 | 5100 | ERSA | OTHERS | PSRLT-6.56-MN-TRANSMITTER, PRESSURE, P/N 7MF4033-1BA10-2AC6-Z A01, RANGE: 20-20Kpa, MEASURING SPAN: 1-100Kpa, OVERANGE LIMIT: -0.1 to 0.6 Mpa, IP67, SPARE CODE: A.Instr.3; MFR: SIEMENS | PSRLT-6.56-MN-TRANSMITTER, PRESSURE, P/N 7MF4033-1BA10-2AC6-Z A01, RANGE: 20-20Kpa, MEASURING SPAN: 1-100Kpa, OVERANGE LIMIT: -0.1 to 0.6 Mpa, IP67, SPARE CODE: A.Instr.3; MFR: SIEMENS | PC |  |  |  | HB |  |  | APPLIED CONTROL SOLUTIONS & TECHNOLOGY (ACOSTEC), INC. | https://www.nexinstrument.com/assets/images/7MF4.pdf | https://mall.industry.siemens.com/mall/en/in/Catalog/Product/?mlfb=7MF4033-1BA10-2AC6-Z+A01%2BC11 | SIEMENS | 7MF4033-1BA10-2AC6-Z A01 | [5 empty] | APPLIED CONTROL SOLUTIONS & TECHNOLOGY (ACOSTEC), INC. | [8 empty] | E | TRANSMITTER | No Modifier | TYPE | PRESSURE | MEASURING RANGE | -20 TO 20 KPA | ACCURACY |  | OUTPUT TYPE | 4-20 MA HART | INPUT RATING |  | SUPPLY VOLTAGE | 10.5-45 VDC | MOUNTING TYPE |  | DISPLAY TYPE |  | PRESSURE RATING |  | TEMPERATURE RATING | -30 TO 85 DEG C | MATERIAL | DIE CAST ALUMINIUM | ENCLOSURE | IP65/67 | SIZE |  | HAZARD CLASS |  | CERTIFICATION/STANDARD |  | ADDITIONAL FEATURES EN | MEASURING SPAN: 1-100 Kpa, OVERANGE LIMIT: -0.1 to 0.6 Mpa,SPARE CODE: A.Instr.3,PSRLT-6.56-MN | ADDITIONAL FEATURES ES |  | ADDITIONAL FEATURES FR | [25 empty] | Production Completed
STP_005 | Data Enrichment | MUF | MUF | OK | 2022-12-26 | 2022-12-29 |  | PASAR_10093 | 047725 | PSR047725 | CONSUMABLES | B | V1 | 5100 | ERSA | OTHERS | PSRLT-6.65-MN-TRANSMITTER, PRESSURE, P/N L01372, TECHNICAL DATA: 2090PG 1S22A1 0-2000MMH2O; FOR LAROX FILTER PRESS | PSRLT-6.65-MN-TRANSMITTER, PRESSURE, P/N L01372, TECHNICAL DATA: 2090PG 1S22A1 0-2000MMH2O; FOR LAROX FILTER PRESS | PC |  |  |  | HB |  |  |  | https://www.emerson.com/documents/automation/product-data-sheet-rosemount-2090p-absolute-gage-pressure-transmitter-en-73240.pdf |  | EMERSON | 2090PG 1S22A1 |  |  | L01372 | [11 empty] | E | TRANSMITTER | GAUGE PRESSURE | TYPE | Pulp and Paper | MEASURING RANGE | 0-2000 MM H2O | ACCURACY |  | OUTPUT TYPE | 4-20 MA DC DIGITAL | SUPPLY VOLTAGE | 10.5-42.4 VDC | CONNECTION TYPE | 1-1/2 IN THREADED | MOUNTING TYPE |  | DISPLAY TYPE |  | COMMUNICATION PROTOCOL | HART | HOUSING MATERIAL | Low-copper aluminum | ENCLOSURE | IP66/68, NEMA 4X | SIZE |  | HAZARD CLASS |  | CERTIFICATION/STANDARD |  | ADDITIONAL FEATURES EN | PSRLT-6.65-MN | ADDITIONAL FEATURES ES |  | ADDITIONAL FEATURES FR | [27 empty] | Production Completed
STP_005 | Data Enrichment | MUF | MUF | OK | 2022-12-26 | 2022-12-29 |  | PASAR_10109 | 054541 | PSR054541 | CRITICAL | A | V1 | 5100 | ERSA | OTHERS | PSRLT-6.69-MN-TRANSMITTER, XNX TOXIC AND OXYGEN SENSORS, P/N XNX-AMSENNNNN, OUTPUT: 4~20MA, ATEX/IEC APPROVED, 5 X M25 ENTRIES, PAINTED 316 STAINLESS STEEL, MAKER: HONEYWELL | PSRLT-6.69-MN-TRANSMITTER, XNX TOXIC AND OXYGEN SENSORS, P/N XNX-AMSENNNNN, OUTPUT: 4~20MA, ATEX/IEC APPROVED, 5 X M25 ENTRIES, PAINTED 316 STAINLESS STEEL, MAKER: HONEYWELL | UT | P/N XNX-AMSENNNNN, OUTPUT: 4~20MA, ATEX/IEC APPROVED, 5 X M25 ENTRIES, PAINTED 316 STAINLESS STEEL, MAKER: HONEYWELL | 0003000290 | HONEYWELL | HB |  |  |  | https://www.safetygearstore.co.uk/honeywell-xnx-xnx-amse-nnnnn-universal-transmitter |  | HONEYWELL | XNX-AMSE-NNNNN | [14 empty] | E | TRANSMITTER | No Modifier | TYPE | UNIVERSAL | MEASURING RANGE |  | ACCURACY |  | OUTPUT TYPE | 4-20 MA | INPUT RATING |  | SUPPLY VOLTAGE |  | MOUNTING TYPE |  | DISPLAY TYPE |  | PRESSURE RATING |  | TEMPERATURE RATING |  | MATERIAL | PAINTED STAINLESS STEEL 316 | ENCLOSURE |  | SIZE |  | HAZARD CLASS |  | CERTIFICATION/STANDARD | ATEX/IEC | ADDITIONAL FEATURES EN | 5 X M25 ENTRIES,FOR XNX TOXIC AND OXYGEN SENSORS,PSRLT-6.69-MN | ADDITIONAL FEATURES ES |  | ADDITIONAL FEATURES FR | [25 empty] | Production Completed
STP_005 | Data Enrichment | MUF | MUF | OK | 2022-12-26 | 2022-12-29 |  | PASAR_10192 | 478255 | PSR478255 | CONSUMABLES | B | PD | 5100 | UNBW | CAPITAL | PSRLT-6.91-MN-TRANSMITTER, LEVEL GAUGE, SAAB TANK RADAR PRO, MODEL: RTG40SHCA1BP0000-24SPV02E, TRANSMITTER HEAD, TYPE: TH40CA1AP0, EEXdc (ib) ib 11CT4(T-40DEG CEN + 70 DEG CEN) SCS EX9701028, I.S. OPTION(X2) DI 40, | PSRLT-6.91-MN-TRANSMITTER, LEVEL GAUGE, SAAB TANK RADAR PRO, MODEL: RTG40SHCA1BP0000-24SPV02E, TRANSMITTER HEAD, TYPE: TH40CA1AP0, EEXdc (ib) ib 11CT4(T-40DEG CEN + 70 DEG CEN) SCS EX9701028, I.S. OPTION(X2) DI 40, POWER SUPPLY: (X1) AC40(85~260VAC, 10W), SERIAL NUMBER: 4622, HART 01: 792391818487, WITH REMOTE DISPLAY UNIT RDU 2210 SHOWS LEVEL(m or ft) AND TEMPERATURE (DEG OR CEN) AND CAN BE USED FOR GAUGE CONFIGURATION, CONE ANTENNA 4 INCHES DIAMETER, VERSION: STANDARD, RTG 40 SERIES, MAKER: SAAB ROSEMOUNT | UT |  |  |  | EX |  |  |  | https://wa.partsdaddy.net/parts/saab-rosemont/rtg40shca1bp0000-24spv02e/ |  | SAAB ROSEMOUNT | RTG40SHCA1BP0000-24SPV02E | [12 empty] | 4622 |  | C | TRANSMITTER | LEVEL | TYPE | GAUGE | MEASURING RANGE |  | ACCURACY |  | OUTPUT TYPE |  | SUPPLY VOLTAGE | 85-260 VAC | CONNECTION TYPE |  | MOUNTING TYPE |  | MATERIAL |  | TEMPERATURE RATING | -40 TO 70 DEG C | ENCLOSURE |  | SIZE |  | HAZARD CLASS |  | CERTIFICATION/STANDARD |  | ADDITIONAL FEATURES EN | SAAB TANK RADAR PRO, TRANSMITTER HEAD TYPE: TH40CA1AP0, EEXdc (ib) ib 11CT4 SCS EX9701028, I.S. OPTION (X2) DI 40, POWER RATING: 10W, COMMUNICATION PROTOCOL:HART 01,REF:792391818487, W/REMOTE DISPLAY UNIT RDU 2210 SHOWS LEVEL(m or ft) AND TEMPERATURE (DEG OR CEN) AND CAN BE USED FOR GAUGE CONFIGURATION, CONE ANTENNA 4 IN DIAMETER, VERSION: STANDARD, RTG 40 SERIES,PSRLT-6.91-MN | ADDITIONAL FEATURES ES |  | ADDITIONAL FEATURES FR | [29 empty] | Production Completed
STP_005 | Data Enrichment | MUF | MUF | OK | 2022-12-26 | 2022-12-29 |  | PASAR_10309 | 564227 | PSR564227 | CONSUMABLES | B | V1 | 5100 | ERSA | OTHERS | PSRLT-7.14-MN-TRANSMITTER, LEVEL, MODEL: 7ML5033-1AA00-2A, NON-CONTACT, ULTRASONIC, MEASURING RANGE: 12 METERS; 4-CONTACT OUTPUT, 110VAC, 60Hz, WITH BUILT-IN DISPLAY, IP65 ENCLOSURE, WALL MOUNTED, 4-20mA DC OUTPUT SIGNAL, PROGRAMMABLE | PSRLT-7.14-MN-TRANSMITTER, LEVEL, MODEL: 7ML5033-1AA00-2A, NON-CONTACT, ULTRASONIC, MEASURING RANGE: 12 METERS; 4-CONTACT OUTPUT, 110VAC, 60Hz, WITH BUILT-IN DISPLAY, IP65 ENCLOSURE, WALL MOUNTED, 4-20mA DC OUTPUT SIGNAL, PROGRAMMABLE , MILLTRONICS MULTIRANGER, WITH TRANSDUCER MODEL 7ML1118-0EA30, 6-DEGREE BEAM ANGLE, 8 BAR PRESSURE, 145°C TEMPERATURE, OUTDOOR APPLICATION, WITH 3-PIECES ½ NPT CONDUIT ENTRY, 1 NPT MOUNTING, 20 METERS BUILT-IN TRANSDUCER CABLE, 12 METERS MEASURING RANGE, ULTRASONIC HAND PROGRAMMER, MODEL: A5E3656512, MFR: MILLTRONICS OR EQUIVALENT | SE | 7ML5033-1AA00-2A | 0003000318 | MILLTRONICS LIMITED | HB |  |  |  | https://mall.industry.siemens.com/mall/en/uk/Catalog/Product/7ML50331AA002A |  | SIEMENS | 7ML5033-1AA00-2A |  | MILLTRONICS LIMITED | 7ML5033-1AA00-2A | [11 empty] | E | TRANSMITTER | LEVEL | TYPE | NON-CONTACT, ULTRASONIC | MEASURING RANGE | 12 M | ACCURACY |  | OUTPUT TYPE | 4-20 MA DC | SUPPLY VOLTAGE | 110 VAC | CONNECTION TYPE |  | MOUNTING TYPE | WALL | MATERIAL |  | TEMPERATURE RATING | 145 DEG C | ENCLOSURE | IP65 | SIZE |  | HAZARD CLASS |  | CERTIFICATION/STANDARD | CE, UKCA, FM, CCSAUS, UL, RCM, EAC, KC | ADDITIONAL FEATURES EN | 4-CONTACT OUTPUT, FREQUENCY RATING:60 Hz, W/BUILT-IN DISPLAY, PROGRAMMABLE,MULTIRANGER, W/TRANSDUCER MODEL 7ML1118-0EA30, BEAM ANGLE:6 DEG, PRESSURE RATING:8 BAR, OUTDOOR APPLICATION, W/3-PIECES, CONDUIT ENTRY:1/2 IN NPT, MOUNTING CONNECTION:1 IN NPT, BUILT-IN TRANSDUCER CABLE SIZE:20 M,ULTRASONIC HAND PROGRAMMER MODEL: A5E3656512,PSRLT-7.14-MN | ADDITIONAL FEATURES ES |  | ADDITIONAL FEATURES FR | [29 empty] | Production Completed
STP_005 | Data Enrichment | MUF | MUF | OK | 2022-12-26 | 2022-12-29 | SERIES MATCH | PASAR_10316 | 039764 | PSR039764 | CONSUMABLES | B | V1 | 5100 | ERSA | OTHERS | PSRLT-7.15-MN-TRANSMITTER, VIBRATION, TYPE: HZD-B-9F-A5-B1-C2, RANGE: 0 ~ 20.00 MM/S, S/N ZB14051978, POWER: 24 VDC, CURRENT OUTPUT: 4 ~ 20 MA, WORKING TEMPERATURE: 0 ~ 45 DEG. C., WITH SEISMIC TRANSDUCER, (ST-A3-B3); MFR: SKF / HANSFORD | PSRLT-7.15-MN-TRANSMITTER, VIBRATION, TYPE: HZD-B-9F-A5-B1-C2, RANGE: 0 ~ 20.00 MM/S, S/N ZB14051978, POWER: 24 VDC, CURRENT OUTPUT: 4 ~ 20 MA, WORKING TEMPERATURE: 0 ~ 45 DEG. C., WITH SEISMIC TRANSDUCER, (ST-A3-B3); MFR: SKF / HANSFORD | SE |  |  |  | HB |  |  | GENERAL EXPORTATION (H.K.) CO., LTD. | https://www.spcloudmall.com/products/vibration-transmitter-hzd-b-9a-10505 |  | SKF | HZD-B-9F-A5-B1-C2 |  | HANSFORD | HZD-B-9F-A5-B1-C2 |  |  | GENERAL EXPORTATION (H.K.) CO., LTD. | [6 empty] | ZB14051978 |  | C | TRANSMITTER | VIBRATION | TYPE |  | MEASURING RANGE | 0-20 MM/SEC | ACCURACY |  | OUTPUT TYPE | 4-20 MA | DENSITY |  | CONNECTION TYPE |  | SUPPLY VOLTAGE | 24 VDC | MOUNTING TYPE |  | MATERIAL |  | PRESSURE RATING |  | HAZARD CLASS |  | CERTIFICATION/STANDARD |  | ADDITIONAL FEATURES EN | WORKING TEMPERATURE: 0-45 DEG C, W/SEISMIC TRANSDUCER (ST-A3-B3) | ADDITIONAL FEATURES ES |  | ADDITIONAL FEATURES FR | [31 empty] | Production Completed
STP_005 | Data Enrichment | MUF | MUF | OK | 2022-12-26 | 2022-12-29 |  | PASAR_10328 | 010803 | PSR010803 | CONSUMABLES | B | V1 | 5100 | ERSA | OTHERS | PSRLT-7.18-MN-TRANSMITTER, DIFFERENTIAL PRESSURE, 0~2000 mm H2O, 24VDC, 2-WIRE, 4~20 mADC OUTPUT, WITH BUILT-IN DIGITAL INDICATOR, SUS316L DIAPHRAGM CAPSULE, SUS316 WETTED PARTS, JIS PT1/2 FEMALE PROCESS CONNECTION, JIS PF1/2 FEMA | PSRLT-7.18-MN-TRANSMITTER, DIFFERENTIAL PRESSURE, 0~2000 mm H2O, 24VDC, 2-WIRE, 4~20 mADC OUTPUT, WITH BUILT-IN DIGITAL INDICATOR, SUS316L DIAPHRAGM CAPSULE, SUS316 WETTED PARTS, JIS PT1/2 FEMALE PROCESS CONNECTION, JIS PF1/2 FEMALE CONDUIT ENTRY, SUS 316 BOLTS AND NUT MATERIAL, WITH THREE VALVE MANIFOLD (TVM) AND IMPULSE PIPING; MFR: YOKOGAWA. | UT |  |  |  | HB |  |  | YOKOGAWA PHILS., INC. | U |  | YOKOGAWA PHILS., INC. | [16 empty] | TRANSMITTER | DIFFERENTIAL PRESSURE | TYPE |  | MEASURING RANGE | 0-2000 MM H2O | ACCURACY |  | OUTPUT TYPE | 4-20 MA DC,2-WIRE | SUPPLY VOLTAGE | 24 VDC | CONNECTION TYPE | 1/2 IN PT JIS FEMALE | MOUNTING TYPE |  | DISPLAY TYPE |  | HOUSING MATERIAL |  | ENCLOSURE |  | SIZE |  | HAZARD CLASS |  | CERTIFICATION/STANDARD |  | ADDITIONAL FEATURES EN | W/BUILT-IN DIGITAL INDICATOR, DIAPHRAGM CAPSULE:STAINLESS STEEL SUS 316L, WETTED PART MATERIAL:STAINLESS STEEL SUS 316, CONDUIT ENTRY:1/2 IN PF JIS FEMALE, BOLT AND NUT MATERIAL:STAINLESS STEEL SUS 316, W/THREE VALVE MANIFOLD (TVM) AND IMPULSE PIPING,PSRLT-7.18-MN | ADDITIONAL FEATURES ES |  | ADDITIONAL FEATURES FR | [29 empty] | Production Completed
STP_005 | Data Enrichment | MUF | MUF | OK | 2022-12-26 | 2022-12-29 |  | PASAR_10538 | 015678 | PSR015678 | CONSUMABLES | B | V1 | 5100 | ERSA | OTHERS | PSRLT-7.83-MN-TRANSMITTER, DIFFERENTIAL PRESSURE, -1 TO +1 kg/cm2, 2-WIRE, OUTPUT: 4~20 mADC, WITH BUILT-IN DIGITAL INDICATOR, SUS 316L DIAPHRAGM CAPSULE, POWER SUPPLY: 24 VDC, JIS PT 1/2 CONNECTION, JIS PT 1/2 FEMALE CONDUIT ENTR | PSRLT-7.83-MN-TRANSMITTER, DIFFERENTIAL PRESSURE, -1 TO +1 kg/cm2, 2-WIRE, OUTPUT: 4~20 mADC, WITH BUILT-IN DIGITAL INDICATOR, SUS 316L DIAPHRAGM CAPSULE, POWER SUPPLY: 24 VDC, JIS PT 1/2 CONNECTION, JIS PT 1/2 FEMALE CONDUIT ENTRY, FOR OXYGEN APPLICATION, MFR: YOKOGAWA | UT |  |  |  | HB |  |  | YOKOGAWA PHILS., INC. | U |  | YOKOGAWA PHILS., INC. | [16 empty] | TRANSMITTER | DIFFERENTIAL PRESSURE | TYPE |  | MEASURING RANGE | -1 TO 1 KG/CM2 | ACCURACY |  | OUTPUT TYPE | 4-20 MA DC,2-WIRE | SUPPLY VOLTAGE | 24 VDC | CONNECTION TYPE | 1/2 IN PT JIS | MOUNTING TYPE |  | DISPLAY TYPE |  | HOUSING MATERIAL |  | ENCLOSURE |  | SIZE |  | HAZARD CLASS |  | CERTIFICATION/STANDARD |  | ADDITIONAL FEATURES EN | W/BUILT-IN DIGITAL INDICATOR, DIAPHRAGM CAPSULE:STAINLESS STEEL SUS 316L,CONDUIT ENTRY:1/2 IN PT JIS FEMALE,FOR OXYGEN APPLICATION,PSRLT-7.83-MN | ADDITIONAL FEATURES ES |  | ADDITIONAL FEATURES FR | [29 empty] | Production Completed
STP_005 | Data Enrichment | MUF | MUF | OK | 2022-12-26 | 2022-12-29 |  | PASAR_10580 | 045432 | PSR045432 | CONSUMABLES | B | V1 | 5100 | ERSA | OTHERS | PSRLT-8.01-MN-TRANSMITTER, LEVEL, NON-CONTACT, RADAR TYPE, TYPE: 8136, PLASTIC HORN ANTENNA VERSION, PROCESS CONNECTION: 1-1/2” NPT, 2-WIRE, POWER SUPPLY: 24 VDC, OUTPUT SIGNAL: 4~20 mADC, MEASURING RANGE: 20 M, CALIBRATION RANGE: 0~4.4 M | PSRLT-8.01-MN-TRANSMITTER, LEVEL, NON-CONTACT, RADAR TYPE, TYPE: 8136, PLASTIC HORN ANTENNA VERSION, PROCESS CONNECTION: 1-1/2” NPT, 2-WIRE, POWER SUPPLY: 24 VDC, OUTPUT SIGNAL: 4~20 mADC, MEASURING RANGE: 20 M, CALIBRATION RANGE: 0~4.4 M , INCLUDING DISPLAY CONTROLLER, IP65, WITH ADAPTER FLANGE, FLANGE MATERIAL: POLYPROPYLENE, FLANGE SIZE: DN100, MFR: BURKERT | PC |  |  |  | HB |  |  | BURKERT PHILIPPINES, INC. | https://burkert.poznan.pl/pdf/8136en.pdf |  | BURKERT PHILIPPINES, INC. | 8136 | [14 empty] | E | TRANSMITTER | LEVEL | TYPE | NON-CONTACT, RADAR | MEASURING RANGE | 20 M | ACCURACY | +/-2 MM | OUTPUT TYPE | 4-20 MA DC HART,2-WIRE | SUPPLY VOLTAGE | 24 VDC | CONNECTION TYPE | 1-1/2 IN NPT | MOUNTING TYPE | DN100 ADAPTER FLANGE | MATERIAL | POLYPROPYLENE FLANGE | TEMPERATURE RATING | -40 TO 80 DEG C | ENCLOSURE | IP65 | SIZE |  | HAZARD CLASS |  | CERTIFICATION/STANDARD | ATEX | ADDITIONAL FEATURES EN | PLASTIC HORN ANTENNA VERSION,CALIBRATION RANGE: 0-4.4 M , INCLUDING DISPLAY CONTROLLER,PSRLT-8.01-MN | ADDITIONAL FEATURES ES |  | ADDITIONAL FEATURES FR | [29 empty] | Production Completed
STP_005 | Data Enrichment | MUF | MUF | OK | 2022-12-26 | 2022-12-29 |  | PASAR_10733 | 557937 | PSR557937 | CONSUMABLES | B | V1 | 5100 | ERSA | OTHERS | PSRLT-8.68-MN-TRANSMITTER, PH/ORP, MODEL EXAPH202G, POWER SUPPLY: 24VDC, OUTPUT: 4~20 mA DC, AMBIENT TEMPERATURE: -10~55 DEG C, RANGE: FREELY PROGRAMMABLE, MAKER: YOKOGAWA | PSRLT-8.68-MN-TRANSMITTER, PH/ORP, MODEL EXAPH202G, POWER SUPPLY: 24VDC, OUTPUT: 4~20 mA DC, AMBIENT TEMPERATURE: -10~55 DEG C, RANGE: FREELY PROGRAMMABLE, MAKER: YOKOGAWA | PC |  |  |  | HB |  |  | YOKOGAWA PHILS., INC. | http://web-material3.yokogawa.com/PH202_GS_10.us.pdf |  | YOKOGAWA PHILS., INC. | EXAPH202G | [14 empty] | E | TRANSMITTER | No Modifier | TYPE | PH/ORP | MEASURING RANGE | -2 TO 16 PH,-1500 TO 1500 MV ORP,0-55 Rh,-30 TO 140 DEG TEMPERATURE | ACCURACY | +/-0.01 PH, +/-1 MV ORP | OUTPUT TYPE | 4-20 MA DC | INPUT RATING |  | SUPPLY VOLTAGE | 24 VDC | MOUNTING TYPE |  | DISPLAY TYPE | LCD | PRESSURE RATING |  | TEMPERATURE RATING | -10 TO 55 DEG C | MATERIAL | Cast Aluminim housing | ENCLOSURE | IP65,NEMA 4X | SIZE |  | HAZARD CLASS |  | CERTIFICATION/STANDARD |  | ADDITIONAL FEATURES EN | RANGE: FREELY PROGRAMMABLE,PSRLT-8.68-MN | ADDITIONAL FEATURES ES |  | ADDITIONAL FEATURES FR | [25 empty] | Production Completed
STP_005 | Data Enrichment | MUF | MUF | OK | 2022-12-26 | 2022-12-29 |  | PASAR_10847 | 106960 | PSR106960 | CONSUMABLES | B | V1 | 5100 | ERSA | OTHERS | PSRLT-9.08-MN-TRANSMITTER, MULTIRANGE, 2 WIRE 4-20 mA, MODEL 6720, POWER SUPPLY RANGE: 10..32 VDC POLARITY PROTECTED, MOUNTING: RAIL ACCORDING TO DIN EN 50022, PROGRAMMABLE BY PC, INPUT: THERMOCOUPLE (B,C,D,E,G,J,K,L,N,R,S,T) AND | PSRLT-9.08-MN-TRANSMITTER, MULTIRANGE, 2 WIRE 4-20 mA, MODEL 6720, POWER SUPPLY RANGE: 10..32 VDC POLARITY PROTECTED, MOUNTING: RAIL ACCORDING TO DIN EN 50022, PROGRAMMABLE BY PC, INPUT: THERMOCOUPLE (B,C,D,E,G,J,K,L,N,R,S,T) AND RTD (PT100), OUTPUT: 2-WIRE: 4-20 mA, PROTECTION, HOUSING/TERMINAL: IP 20, MFR: NOKEVALOY, FINLAND. | UT |  |  |  | HB |  |  | NOKEVAL OY | https://nokeval.com/app/uploads/2021/01/6720_V1.3_manual.pdf |  | NOKEVALOY, FINLAND | 6720 | [14 empty] | E | TRANSMITTER | No Modifier | TYPE | Programmable,MULTIRANGE | MEASURING RANGE |  | ACCURACY | 0.02 PCT | OUTPUT TYPE | 4-20 MA,2-WIRE | INPUT RATING | THERMOCOUPLE (B,C,D,E,G,J,K,L,N,R,S,T) AND RTD (PT100) | SUPPLY VOLTAGE | 10-32 VDC | MOUNTING TYPE | RAIL | DISPLAY TYPE |  | PRESSURE RATING |  | TEMPERATURE RATING | -20 TO 70 DEG C | MATERIAL |  | ENCLOSURE | IP20 | SIZE |  | HAZARD CLASS |  | CERTIFICATION/STANDARD | DIN EN 50022 | ADDITIONAL FEATURES EN | PSRLT-9.08-MN | ADDITIONAL FEATURES ES |  | ADDITIONAL FEATURES FR | [25 empty] | Production Completed
STP_005 | Data Enrichment | MUF | MUF | OK | 2022-12-26 | 2022-12-29 | Part no updated as per websource | PASAR_11071 | 019815 | PSR019815 | CRITICAL | B | V1 | 4090 | ERSA | OTHERS | PSRLT-9.94-MN-TRANSMITTER, DIFFERENTIAL PRESSURE, MODEL: 131A1-MK2, REF. NO.: 5507735, ORIGIN: 2A9030, SPAN LIMIT: 20~250 H2O, RANGE LIMIT: 0~250 H2O, INPUT RANGE: 0~100 H2O, OUTPUT RANGE: 3~15 PSI, CUSTDATA: 540022-0000, MFR: FOXBORO | PSRLT-9.94-MN-TRANSMITTER, DIFFERENTIAL PRESSURE, MODEL: 131A1-MK2, REF. NO.: 5507735, ORIGIN: 2A9030, SPAN LIMIT: 20~250 H2O, RANGE LIMIT: 0~250 H2O, INPUT RANGE: 0~100 H2O, OUTPUT RANGE: 3~15 PSI, CUSTDATA: 540022-0000, MFR: FOXBORO | PC |  |  |  | HB |  |  |  | https://www.nriparts.com/products/foxboro-13a1-mk2-differential-pressure-transmitters/596037 | http://foxboro.industrialpartner.com/components/13a1-mk2.htm | FOXBORO | 13A1-MK2 | [14 empty] | c | TRANSMITTER | DIFFERENTIAL PRESSURE | TYPE |  | MEASURING RANGE | 0-250 IN H2O | ACCURACY |  | OUTPUT TYPE |  | SUPPLY VOLTAGE |  | CONNECTION TYPE |  | MOUNTING TYPE |  | DISPLAY TYPE |  | HOUSING MATERIAL |  | ENCLOSURE |  | SIZE |  | HAZARD CLASS |  | CERTIFICATION/STANDARD |  | ADDITIONAL FEATURES EN | SPAN LIMIT: 20-250 IN H2O,REF NO: 5507735, INPUT RANGE: 0-100 IN H2O, OUTPUT RANGE: 3-15 PSI, CUSTOMER DATA: 540022-0000,ORIGIN: 2A9030,PSRLT-9.94-MN | ADDITIONAL FEATURES ES |  | ADDITIONAL FEATURES FR | [29 empty] | Production Completed
STP_005 | Data Enrichment | MUF | MUF | OK | 2022-12-26 | 2022-12-29 |  | PASAR_13843 | 055606 | PSR055606 | CRITICAL | B | PD | 5100 | ERSA | OTHERS | TRANSMITTER, ANGLE; 0-360 DEGREES CELSIUS, 4-20MA, 100MA, PNP, ANALOG, 10-30VDC, IP68, IP69K, ROHS COMPLIANT BRAND: SIEMENS, P&F OR EQUIVALENT | TRANSMITTER, ANGLE; 0-360 DEGREES CELSIUS, 4-20MA, 100MA, PNP, ANALOG, 10-30VDC, IP68, IP69K, ROHS COMPLIANT BRAND: SIEMENS, P&F OR EQUIVALENT | SE | - | 0003000032 | SIEMENS | EX |  |  | WATCHDOG AUTOMATION SALES & SERVICES | U |  | SIEMENS |  |  | P&F |  |  |  | WATCHDOG AUTOMATION SALES & SERVICES | [9 empty] | TRANSMITTER | No Modifier | TYPE | ANGLE | MEASURING RANGE |  | ACCURACY |  | OUTPUT TYPE | 4-20 MA ANALOG,PNP | INPUT RATING |  | SUPPLY VOLTAGE | 10-30 VDC | MOUNTING TYPE |  | DISPLAY TYPE |  | PRESSURE RATING |  | TEMPERATURE RATING | 0-360 DEG C | MATERIAL |  | ENCLOSURE | IP68/69K | SIZE |  | HAZARD CLASS |  | CERTIFICATION/STANDARD | ROHS | ADDITIONAL FEATURES EN | CURRENT RATING:100 MA | ADDITIONAL FEATURES ES |  | ADDITIONAL FEATURES FR | [25 empty] | Production Completed
STP_005 | Data Enrichment | MUF | MUF | OK | 2022-12-26 | 2022-12-29 | Conflict wrt input,Processed as per websource | PASAR_13844 | 028705 | PSR028705 | CONSUMABLES | C | PD | 5100 | ERSA | OTHERS | TRANSMITTER, CT, MODEL: ES-1000C; FOR AC INVERTER TYPE: SOHO 250VD4Y | TRANSMITTER, CT, MODEL: ES-1000C; FOR AC INVERTER TYPE: SOHO 250VD4Y | PC |  |  |  | EX |  |  |  | https://www.5scomponents.com/es1000c | https://www.elektron.ch/en/products-solutions/power-electronics/sensors/current-close-loop/es1000c |  | ES-1000C | [15 empty] | TRANSFORMER | CURRENT | TYPE |  | RATIO | 1:5000 | VOLTAGE RATING | 12-24 V | CURRENT RATING | 1000 A PRIMARY, 200 MA SECONDARY | ACCURACY | +/-0.5 PCT | BURDEN POWER |  | NUMBER OF PHASE |  | FREQUENCY RATING |  | MOUNTING TYPE | FRAME | ENCLOSURE |  | SIZE |  | HAZARD CLASS |  | CERTIFICATION/STANDARD | CE,RU,CL | ADDITIONAL FEATURES EN | FOR AC INVERTER TYPE: SOHO 250VD4Y | ADDITIONAL FEATURES ES |  | ADDITIONAL FEATURES FR | [29 empty] | Production Completed
STP_005 | Data Enrichment | MUF | MUF | OK | 2022-12-26 | 2022-12-29 |  | PASAR_13845 | 023400 | PSR023400 | CONSUMABLES | C | PD | 5100 | ERSA | OTHERS | TRANSMITTER, CURRENT, P/N 39170, MFR: MERCAD LIMITED, TORONTO, CANADA | TRANSMITTER, CURRENT, P/N 39170, MFR: MERCAD LIMITED, TORONTO, CANADA | PC |  |  |  | EX |  |  |  | U |  | MERCAD LIMITED, TORONTO, CANADA | 39170 | [15 empty] | TRANSMITTER | No Modifier | TYPE | CURRENT | MEASURING RANGE |  | ACCURACY |  | OUTPUT TYPE |  | INPUT RATING |  | SUPPLY VOLTAGE |  | MOUNTING TYPE |  | DISPLAY TYPE |  | PRESSURE RATING |  | TEMPERATURE RATING |  | MATERIAL |  | ENCLOSURE |  | SIZE |  | HAZARD CLASS |  | CERTIFICATION/STANDARD |  | ADDITIONAL FEATURES EN |  | ADDITIONAL FEATURES ES |  | ADDITIONAL FEATURES FR | [25 empty] | Production Completed
STP_005 | Data Enrichment | MUF | MUF | OK | 2022-12-26 | 2022-12-29 |  | PASAR_13846 | 013811 | PSR013811 | CONSUMABLES | C | PD | 5100 | ERSA | OTHERS | TRANSMITTER, DIFFERENTIAL PRESSURE, 0~2000 mm H2O, 24VDC, 2-WIRE, 4~20 mADC OUTPUT, WITH BUILT-IN DIGITAL INDICATOR, SUS316L DIAPHRAGM CAPSULE, SUS316 WETTED PARTS, JIS PT1/2 FEMALE PROCESS CONNECTION, JIS PF1/2 FEMALE CONDUIT ENTRY, | TRANSMITTER, DIFFERENTIAL PRESSURE, 0~2000 mm H2O, 24VDC, 2-WIRE, 4~20 mADC OUTPUT, WITH BUILT-IN DIGITAL INDICATOR, SUS316L DIAPHRAGM CAPSULE, SUS316 WETTED PARTS, JIS PT1/2 FEMALE PROCESS CONNECTION, JIS PF1/2 FEMALE CONDUIT ENTRY, WITHOUT THREE VALVE MANIFOLD (TVM) AND IMPULSE PIPING; MFR: YOKOGAWA | UT |  |  |  | EX |  |  |  | U |  | YOKOGAWA | [16 empty] | TRANSMITTER | DIFFERENTIAL PRESSURE | TYPE |  | MEASURING RANGE | 0-2000 MM H2O | ACCURACY |  | OUTPUT TYPE | 4-20 MA DC,2-WIRE | SUPPLY VOLTAGE | 24 VDC | CONNECTION TYPE | 1/2 IN PT JIS FEMALE | MOUNTING TYPE |  | DISPLAY TYPE |  | HOUSING MATERIAL |  | ENCLOSURE |  | SIZE |  | HAZARD CLASS |  | CERTIFICATION/STANDARD |  | ADDITIONAL FEATURES EN | W/BUILT-IN DIGITAL INDICATOR, DIAPHRAGM CAPSULE:STAINLESS STEEL SUS 316L,WETTED PART MATERIAL:STAINLESS STEEL SUS 316,CONDUIT ENTRY:1/2 IN PF JIS FEMALE, W/O THREE VALVE MANIFOLD (TVM) AND IMPULSE PIPING | ADDITIONAL FEATURES ES |  | ADDITIONAL FEATURES FR | [29 empty] | Production Completed
STP_005 | Data Enrichment | MUF | MUF | OK | 2022-12-26 | 2022-12-29 |  | PASAR_13847 | 052482 | PSR052482 | CONSUMABLES | C | PD | 5100 | ERSA | OTHERS | TRANSMITTER, DIFFERENTIAL PRESSURE, -1247 TO -274 MM H2O, OUTPUT SIGNAL: 4 TO 20 MA DC, POWER SUPPLY: 24 VDC, BODY MATERIAL: NICKEL-PLATED FORGED CARBON STEEL, DIAPHRAGM CAPSULE: MEDIUM RANGE, CAPSULE MATERIAL: SUS 316L, PROCESS CONECT | TRANSMITTER, DIFFERENTIAL PRESSURE, -1247 TO -274 MM H2O, OUTPUT SIGNAL: 4 TO 20 MA DC, POWER SUPPLY: 24 VDC, BODY MATERIAL: NICKEL-PLATED FORGED CARBON STEEL, DIAPHRAGM CAPSULE: MEDIUM RANGE, CAPSULE MATERIAL: SUS 316L, PROCESS CONECT JIS PT1/2 FEMALE, COMPLETE WITH KIT & MOUNTING ACCESSORIES, MAKER: YOKOGAWA | PC |  |  |  | EX |  |  | YOKOGAWA PHILS., INC. | U |  | YOKOGAWA | [6 empty] | YOKOGAWA PHILS., INC. | [9 empty] | TRANSMITTER | DIFFERENTIAL PRESSURE | TYPE |  | MEASURING RANGE | -1274 TO 274 MM H2O | ACCURACY |  | OUTPUT TYPE | 4-20 MA DC | SUPPLY VOLTAGE | 24 VDC | CONNECTION TYPE | 1/2 IN PT JIS FEMALE | MOUNTING TYPE |  | DISPLAY TYPE |  | HOUSING MATERIAL | NICKEL-PLATED FORGED CARBON STEEL | ENCLOSURE |  | SIZE |  | HAZARD CLASS |  | CERTIFICATION/STANDARD |  | ADDITIONAL FEATURES EN | DIAPHRAGM CAPSULE: MEDIUM RANGE, CAPSULE MATERIAL: STAINLESS STEEL SUS 316L, C/W KIT & MOUNTING ACCESSORIES | ADDITIONAL FEATURES ES |  | ADDITIONAL FEATURES FR | [29 empty] | Production Completed
STP_005 | Data Enrichment | MUF | MUF | OK | 2022-12-26 | 2022-12-29 |  | PASAR_13848 | 944573 | PSR944573 | CRITICAL | B | PD | 5100 | ERSA | OTHERS | TRANSMITTER, DIFFERENTIAL PRESSURE, DIMENSIONS: 135 x 170 x 85MM, RANGE: 0~3 KPA, POWER SUPPLY: 110/220 V AC 50/60 HZ, OVER PRESSURE: 40 KPA, LINEARITY: BETTER THAN +/- 0,25% OF DP SCALE | TRANSMITTER, DIFFERENTIAL PRESSURE, DIMENSIONS: 135 x 170 x 85MM, RANGE: 0~3 KPA, POWER SUPPLY: 110/220 V AC 50/60 HZ, OVER PRESSURE: 40 KPA, LINEARITY: BETTER THAN +/- 0,25% OF DP SCALE, MIN/MAX CONTACT: 1 SPDT SWITCH 5 A - 220V AC, OUTPUT: 4-Ma, DPT, DP-METER, PROTECTION RATING: IP65, MFR: MECAIR | AY |  |  |  | EX |  |  |  | U |  | MECAIR | [16 empty] | TRANSMITTER | DIFFERENTIAL PRESSURE | TYPE |  | MEASURING RANGE | 0-3 KPA | ACCURACY | +/-0.25 PCT | OUTPUT TYPE | 4-20 MA | SUPPLY VOLTAGE | 110/220 VAC | CONNECTION TYPE |  | MOUNTING TYPE |  | DISPLAY TYPE |  | HOUSING MATERIAL |  | ENCLOSURE | IP65 | SIZE | 135 x 170 x 85MM | HAZARD CLASS |  | CERTIFICATION/STANDARD |  | ADDITIONAL FEATURES EN | FREQUENCY RATING:50/60 HZ, OVER PRESSURE: 40 KPA, MIN/MAX CONTACT: 1 SPDT 220 VAC 5 A SWITCH,DPT, DP-METER | ADDITIONAL FEATURES ES |  | ADDITIONAL FEATURES FR | [29 empty] | Production Completed
STP_005 | Data Enrichment | MUF | MUF | OK | 2022-12-26 | 2022-12-29 |  | PASAR_13849 | 017842 | PSR017842 | CONSUMABLES | C | PD | 5100 | ERSA | OTHERS | TRANSMITTER, DIFFERENTIAL PRESSURE, MODEL: EJA110E-DVS4G-82CEJ/K1, MEASUREMENT SPAN: 0~3000 KPa (0.3 ~ 35 kgf/cm2), SUPPLY: 10.5~30 VDC, OUTPUT: 4~20 mA WITH DIGITAL COMMUNICATION (BRAIN PROTOCOL), MWP 16 MPa, INSTALLATION: HORIZONTAL | TRANSMITTER, DIFFERENTIAL PRESSURE, MODEL: EJA110E-DVS4G-82CEJ/K1, MEASUREMENT SPAN: 0~3000 KPa (0.3 ~ 35 kgf/cm2), SUPPLY: 10.5~30 VDC, OUTPUT: 4~20 mA WITH DIGITAL COMMUNICATION (BRAIN PROTOCOL), MWP 16 MPa, INSTALLATION: HORIZONTAL IMPULSE PIPING TYPE, ELECTRICAL CONNECTION: 1/2 NPT FEMALE, MFR: YOKOGAWA | UT |  |  |  | EX |  |  |  | https://web-material3.yokogawa.com/GS01C31B01-01EN.pdf |  | YOKOGAWA | EJA110E-DVS4G-82CEJ/K1 | [14 empty] | E | TRANSMITTER | DIFFERENTIAL PRESSURE | TYPE |  | MEASURING RANGE | 0-3000 KPa (0.3-35 kgf/cm2) | ACCURACY | +/-0.055 PCT | OUTPUT TYPE | 4-20 MA DC,BRAIN | SUPPLY VOLTAGE | 10.5-30 VDC | CONNECTION TYPE | 1/2 IN FNPT | MOUNTING TYPE | HORIZONTAL IMPULSE PIPING | DISPLAY TYPE | LCD | HOUSING MATERIAL | stainless steel ASTM CF-8M | ENCLOSURE | IP66/67, NEMA 4X | SIZE |  | HAZARD CLASS |  | CERTIFICATION/STANDARD |  | ADDITIONAL FEATURES EN | MAXIMUM WORKING PRESSURE: 16 Mpa, ELECTRICAL CONNECTION: 1/2 IN FNPT,W/DIGITAL COMMUNICATION | ADDITIONAL FEATURES ES |  | ADDITIONAL FEATURES FR | [29 empty] | Production Completed
STP_005 | Data Enrichment | MUF | MUF | OK | 2022-12-26 | 2022-12-29 |  | PASAR_13853 | 057327 | PSR057327 | CRITICAL | B | PD | 5100 | ERSA | OTHERS | TRANSMITTER, DIFFERENTIAL PRESSURE, PMD 235-SU4AE, (Calibrated from -10mbar to +10 mbar); MFR: ENDRESS+HAUSSER | TRANSMITTER, DIFFERENTIAL PRESSURE, PMD 235-SU4AE, (Calibrated from -10mbar to +10 mbar); MFR: ENDRESS+HAUSSER | PC | PMD 235-SU4AE | 0003000269 | ENDRESS & HAUSER | EX |  |  | PRECISION PROCESS CONTROL AND AUTOMATION | http://www.merteh.lv/eh/pdf/TI256PEN.PDF | https://www.endress.com/en/field-instruments-overview/PMD235?t.tabId=product-specification | ENDRESS & HAUSER | PMD235-SU4AE | [5 empty] | PRECISION PROCESS CONTROL AND AUTOMATION | [8 empty] | E | TRANSMITTER | DIFFERENTIAL PRESSURE | TYPE |  | MEASURING RANGE |  | ACCURACY | 0.1 PCT | OUTPUT TYPE |  | SUPPLY VOLTAGE | 11.5-45 VDC | CONNECTION TYPE |  | MOUNTING TYPE |  | DISPLAY TYPE |  | HOUSING MATERIAL |  | ENCLOSURE |  | SIZE |  | HAZARD CLASS |  | CERTIFICATION/STANDARD | ATEX,FM,CSA,TIIS,SIL,NACE,WHG | ADDITIONAL FEATURES EN | CALIBRATION RANGE: -10 to 10 mbar | ADDITIONAL FEATURES ES |  | ADDITIONAL FEATURES FR | [29 empty] | Production Completed
STP_005 | Data Enrichment | MUF | MUF | OK | 2022-12-26 | 2022-12-29 |  | PASAR_13855 | 050633 | PSR050633 | CONSUMABLES | C | PD | 5100 | ERSA | OTHERS | TRANSMITTER, DIFFERENTIAL PRESSURE, WITH DIGITAL INDICATOR, CALIBRATION RANGE: 0-2500 mmH2O, SMART TYPE, PRE-PROGRAMMED, OUTPUT SIGNAL: 4-20mA, APPLICATION: WATER, WITH PROCESS CONNECT: RIGHT SIDE-HIGH | TRANSMITTER, DIFFERENTIAL PRESSURE, WITH DIGITAL INDICATOR, CALIBRATION RANGE: 0-2500 mmH2O, SMART TYPE, PRE-PROGRAMMED, OUTPUT SIGNAL: 4-20mA, APPLICATION: WATER, WITH PROCESS CONNECT: RIGHT SIDE-HIGH , LEFT SIDE-LOW, HORIZONTAL IMPULSE PIPE TYPE, WETTED PARTS MATERIALS: SUS316L CAPSULE/VENT PLUG SCS 14A BODY, ELECTRICAL CONNECTION: 3/4 FEMALE, PROCESS CONNECTION: R1/2 MALE SIDE WITH THREE VALVE MANIFOLD, PIPE (SIDE) AND PROCESS CONNECTIONS WITH MOUNTING BRACKET FLAT TYPE; MFR: YOKOGAWA OR EQUIVALENT | PC |  |  |  | EX |  |  |  | U |  | YOKOGAWA | [16 empty] | TRANSMITTER | DIFFERENTIAL PRESSURE | TYPE | SMART,PRE-PROGRAMMED | MEASURING RANGE |  | ACCURACY |  | OUTPUT TYPE | 4-20 MA | SUPPLY VOLTAGE |  | CONNECTION TYPE | 1/2 IN MALE BSPT | MOUNTING TYPE | HORIZONTAL IMPULSE PIPING | DISPLAY TYPE |  | HOUSING MATERIAL |  | ENCLOSURE |  | SIZE |  | HAZARD CLASS |  | CERTIFICATION/STANDARD |  | ADDITIONAL FEATURES EN | W/DIGITAL INDICATOR, CALIBRATION RANGE: 0-2500 mm H2O, APPLICATION: WATER, W/PROCESS CONNECTION POSITION: RIGHT SIDE-HIGH, LEFT SIDE-LOW, WETTED PARTS MATERIALS: STAINLESS STEEL SUS 316L CAPSULE/VENT PLUG, SCS 14A BODY, ELECTRICAL CONNECTION:3/4 IN FEMALE, W/THREE VALVE MANIFOLD, PIPE (SIDE) AND PROCESS CONNECTIONS W/MOUNTING BRACKET FLAT TYPE | ADDITIONAL FEATURES ES |  | ADDITIONAL FEATURES FR | [29 empty] | Production Completed
STP_005 | Data Enrichment | MUF | MUF | OK | 2022-12-26 | 2022-12-29 |  | PASAR_13856 | 556147 | PSR556147 | CRITICAL | B | PD | 5100 | ERSA | OTHERS | TRANSMITTER, DIFFERENTIAL PRESSURE, WITH DIGITAL INDICATOR, RANGE: 0-1800 MM, SMART TYPE, PRE-PROGRAMMED, OUTPUT SIGNAL: 4-20mA, APPLICATION: WATER, WITH PROCESS CONNECT: RIGHT SIDE-HIGH,LEFT SIDE-LOW, HORIZONTAL IMPULSE PIPE TYPE, | TRANSMITTER, DIFFERENTIAL PRESSURE, WITH DIGITAL INDICATOR, RANGE: 0-1800 MM, SMART TYPE, PRE-PROGRAMMED, OUTPUT SIGNAL: 4-20mA, APPLICATION: WATER, WITH PROCESS CONNECT: RIGHT SIDE-HIGH,LEFT SIDE-LOW, HORIZONTAL IMPULSE PIPE TYPE, WETTED PARTS MATERIALS: SUS316L CAPSULE/VENT PLUG SCS 14A BODY, ELECTRICAL CONNECTION: 3/4 FEMALE, PROCESS CONNECTION: R1/2 MALE SIDE WITH THREE VALVE MANIFOLD, PIPE (SIDE) AND PROCESS CONNECTIONS WITH MOUNTING BRACKET FLAT TYPE, MANUFACTURER: YOKOGAWA OR EQUIVALENT | PC |  |  |  | EX |  |  | YOKOGAWA PHILS., INC. | U |  | YOKOGAWA | [6 empty] | YOKOGAWA PHILS., INC. | [9 empty] | TRANSMITTER | DIFFERENTIAL PRESSURE | TYPE | SMART,PRE-PROGRAMMED | MEASURING RANGE | 0-1800 MM H2O | ACCURACY |  | OUTPUT TYPE | 4-20 MA | SUPPLY VOLTAGE |  | CONNECTION TYPE | 1/2 IN MALE BSPT | MOUNTING TYPE | HORIZONTAL IMPULSE PIPING | DISPLAY TYPE |  | HOUSING MATERIAL |  | ENCLOSURE |  | SIZE |  | HAZARD CLASS |  | CERTIFICATION/STANDARD |  | ADDITIONAL FEATURES EN | W/DIGITAL INDICATOR,APPLICATION: WATER, W/PROCESS CONNECTION POSITION: RIGHT SIDE-HIGH, LEFT SIDE-LOW, WETTED PARTS MATERIALS: STAINLESS STEEL SUS 316L CAPSULE/VENT PLUG, SCS 14A BODY, ELECTRICAL CONNECTION:3/4 IN FEMALE, W/THREE VALVE MANIFOLD, PIPE (SIDE) AND PROCESS CONNECTIONS W/MOUNTING BRACKET FLAT TYPE | ADDITIONAL FEATURES ES |  | ADDITIONAL FEATURES FR | [29 empty] | Production Completed
STP_005 | Data Enrichment | MUF | MUF | OK | 2022-12-26 | 2022-12-29 |  | PASAR_13857 | 906918 | PSR906918 | CONSUMABLES | C | PD | 5100 | ERSA | OTHERS | TRANSMITTER, DIFFERENTIAL, FLOW, MODEL: EJA110E-DFS4G-82CEJ/D4/HE, WITH DIGITAL INDICATOR, MODEL EJ110, RANGE:0-300 MMH2O, SMART TYPE, PRE-PROGRAMMED, OUTPUT SIGNAL:4-20mA, APPLICATION: BLAST AIR, W/ PROCESS CONNECT: RIGHT SIDE-HIGH | TRANSMITTER, DIFFERENTIAL, FLOW, MODEL: EJA110E-DFS4G-82CEJ/D4/HE, WITH DIGITAL INDICATOR, MODEL EJ110, RANGE:0-300 MMH2O, SMART TYPE, PRE-PROGRAMMED, OUTPUT SIGNAL:4-20mA, APPLICATION: BLAST AIR, W/ PROCESS CONNECT: RIGHT SIDE-HIGH , LEFT SIDE-LOW, HORIZONTAL IMPULSE PIPE TYPE, WETTED, PARTS MATERIALS: SUS 316L CAPSULE/VENT PLUG, SCS 14A BODY, CONNECTIONS: ELECTRICAL 3/4 FEMALE, PROCESS R1/2 MALE SIDE, WITH THREE VALVE MANIFOLD, MODEL: C3ST-3TSA0-S4-NNNNNNNNN AND MODEL: C13SP-3TS01, PIPE(SIDE )AND PROCESS CONNECTIONS WITH MOUNTING BRACKET FLAT TYPE, MANUFACTURER: YOKOGAWA | PC |  |  |  | EX |  |  |  | https://web-material3.yokogawa.com/GS01C31B01-01EN.pdf |  | YOKOGAWA | EJA110E-DFS4G-82CEJ/D4/HE | [14 empty] | E | TRANSMITTER | DIFFERENTIAL PRESSURE | TYPE | SMART,PRE-PROGRAMMED | MEASURING RANGE | 0-300 MM H2O | ACCURACY | +/-0.055 PCT | OUTPUT TYPE | 4-20 MA DC,BRAIN | SUPPLY VOLTAGE | 10.5-30 VDC | CONNECTION TYPE | 1/2 IN MALE BSPT | MOUNTING TYPE | HORIZONTAL IMPULSE PIPING | DISPLAY TYPE | LCD | HOUSING MATERIAL | stainless steel ASTM CF-8M | ENCLOSURE | IP66/67, NEMA 4X | SIZE |  | HAZARD CLASS |  | CERTIFICATION/STANDARD |  | ADDITIONAL FEATURES EN | W/DIGITAL INDICATOR, FOR BLAST AIR, W/PROCESS CONNECTION POSITION: RIGHT SIDE-HIGH, LEFT SIDE-LOW, WETTED PARTS MATERIALS: STAINLESS STEEL SUS 316L CAPSULE/VENT PLUG, SCS 14A BODY, ELECTRICAL CONNECTION:3/4 IN FEMALE, W/THREE VALVE MANIFOLD, MODEL: C3ST-3TSA0-S4-NNNNNNNNN AND MODEL: C13SP-3TS01, PIPE(SIDE )AND PROCESS CONNECTIONS W/MOUNTING BRACKET FLAT TYPE | ADDITIONAL FEATURES ES |  | ADDITIONAL FEATURES FR | [29 empty] | Production Completed
STP_005 | Data Enrichment | MUF | MUF | OK | 2022-12-26 | 2022-12-29 | Conflict wrt input,Processed as per websource | PASAR_13862 | 039753 | PSR039753 | CONSUMABLES | C | PD | 5100 | ERSA | OTHERS | TRANSMITTER, FLOW, MODEL: 50P25-EA0A1AA0AEBW, SERIAL NO.: J2234C19000, MATERIAL NO.: 50094524, K-FACTOR: 0.8238/-4 / MAT.: PTFE / ELECTRODE: 1.4435/316L / 0.5% CAL., NEMA/TYPE: 4X, DN25 DIN/EN PN40, 85-260 VAC, 50-60 Hz | TRANSMITTER, FLOW, MODEL: 50P25-EA0A1AA0AEBW, SERIAL NO.: J2234C19000, MATERIAL NO.: 50094524, K-FACTOR: 0.8238/-4 / MAT.: PTFE / ELECTRODE: 1.4435/316L / 0.5% CAL., NEMA/TYPE: 4X, DN25 DIN/EN PN40, 85-260 VAC, 50-60 Hz , 40BAR, -10 ~ 130 DEG. C. (14 ~ 265 DEG. F.), IP67; FOR SETTLER ROOF NO. 2 FROM COOLING ELEMENTS, SMELTER HEAD TANK; MFR: ENDRESS+HAUSER | PC | 50P25-EA0A1AA0AEBW | 0003000269 | ENDRESS & HAUSER | EX |  |  |  | https://www.endress.com/en/field-instruments-overview/flow-measurement-product-overview/electromagnetic-flowmeter-promag-50P?t.tabId=product-specification | http://www.merteh.lv/eh/pdf/TI047DEN.PDF | ENDRESS & HAUSER | 50P25-EA0A1AA0AEBW | [12 empty] | J2234C19000 |  |  | METER | FLOW | TYPE | Electromagnetic | MEASURING RANGE |  | ACCURACY | 0.5 PCT | OUTPUT TYPE | 4-20 MA | PROCESS CONNECTION |  | ENCLOSURE | IP67,NEMA 4X | POWER SUPPLY | 85-260 VAC | TEMPERATURE RATING | -10 TO 130 DEG C (14-265 DEG F) | MATERIAL | PTFE | ELECTRICAL CONNECTION |  | PRESSURE RATING | 40 BAR | MOUNTING TYPE |  | HAZARD CLASS |  | CERTIFICATION/STANDARD | ATEX, IECEx, NEPSI, FM, CSA,CE, C-tick, EAC | ADDITIONAL FEATURES EN | MATERIAL NO: 50094524, K-FACTOR: 0.8238/-4, ELECTRODE: STAINLESS STEEL 1.4435/316L,DN25 DIN/EN,FREQUENCY RATING:50-60 Hz,FOR SETTLER ROOF NO. 2 FROM COOLING ELEMENTS, SMELTER HEAD TANK | ADDITIONAL FEATURES ES |  | ADDITIONAL FEATURES FR | [27 empty] | Production Completed
STP_005 | Data Enrichment | MUF | MUF | OK | 2022-12-26 | 2022-12-29 | Conflict wrt input,Processed as per websource | PASAR_13863 | 040321 | PSR040321 | CONSUMABLES | C | PD | 5100 | ERSA | OTHERS | TRANSMITTER, FLOW, MODEL: 50P25-EA0A1AA0AEBW, SERIAL NO.: J2236F19000, K-FACTOR: 0.8182/-20 / MAT.: PTFE / ELECTRODE: 1.4435/316L / 0.5% CAL., NEMA/TYPE: 4X, DN25 DIN/EN PN40, 85 ~ 260 VAC, 40 BAR, (-10°C ~ 130°C/14°F ~ 265°F), IP67 | TRANSMITTER, FLOW, MODEL: 50P25-EA0A1AA0AEBW, SERIAL NO.: J2236F19000, K-FACTOR: 0.8182/-20 / MAT.: PTFE / ELECTRODE: 1.4435/316L / 0.5% CAL., NEMA/TYPE: 4X, DN25 DIN/EN PN40, 85 ~ 260 VAC, 40 BAR, (-10°C ~ 130°C/14°F ~ 265°F), IP67 | PC |  |  |  | EX |  |  |  | https://www.endress.com/en/field-instruments-overview/flow-measurement-product-overview/electromagnetic-flowmeter-promag-50P?t.tabId=product-specification | http://www.merteh.lv/eh/pdf/TI047DEN.PDF | ENDRESS & HAUSER | 50P25-EA0A1AA0AEBW | [12 empty] | J2236F19000 |  |  | METER | FLOW | TYPE | Electromagnetic | MEASURING RANGE |  | ACCURACY | 0.5 PCT | OUTPUT TYPE | 4-20 MA | PROCESS CONNECTION |  | ENCLOSURE | IP67,NEMA 4X | POWER SUPPLY | 85-260 VAC | TEMPERATURE RATING | -10 TO 130 DEG C (14-265 DEG F) | MATERIAL | PTFE | ELECTRICAL CONNECTION |  | PRESSURE RATING | 40 BAR | MOUNTING TYPE |  | HAZARD CLASS |  | CERTIFICATION/STANDARD | ATEX, IECEx, NEPSI, FM, CSA,CE, C-tick, EAC | ADDITIONAL FEATURES EN | K-FACTOR: 0.8182/-20,ELECTRODE: STAINLESS STEEL 1.4435/316L,DN25 DIN/EN | ADDITIONAL FEATURES ES |  | ADDITIONAL FEATURES FR | [27 empty] | Production Completed
STP_005 | Data Enrichment | MUF | MUF | OK | 2022-12-26 | 2022-12-29 | Conflict wrt input,Processed as per websource | PASAR_13869 | 040324 | PSR040324 | CONSUMABLES | C | PD | 5100 | ERSA | OTHERS | TRANSMITTER, FLOW, MODEL: OPTIFLUX2000C, RANGE:0-180m3/H, FLANGE, DN150, ANSI B16.5, 150#, FACE TO FACE DIMENSION: 300 MM, SS304, SPARE CODE: A.Instr.207; FOR COOLING TOWER 1A, MFR: KROHNE | TRANSMITTER, FLOW, MODEL: OPTIFLUX2000C, RANGE:0-180m3/H, FLANGE, DN150, ANSI B16.5, 150#, FACE TO FACE DIMENSION: 300 MM, SS304, SPARE CODE: A.Instr.207; FOR COOLING TOWER 1A, MFR: KROHNE | PC |  |  |  | EX |  |  |  | https://www.pctflow.com/our-products/flow-meters/electromagnetic/krohne-electromagnetic-flow-meter-optiflux-2000/ | http://5.imimg.com/data5/WQ/SQ/LS/SELLER-73635896/krohne-electromagnetic-flow-meter-model-no-optiflux-2000.pdf | KROHNE | OPTIFLUX 2000C | [14 empty] | E | METER | FLOW | TYPE | Electromagnetic | MEASURING RANGE | 0-180 M3/HR | ACCURACY |  | OUTPUT TYPE | 4-20 MA | PROCESS CONNECTION | DN150 | ENCLOSURE |  | POWER SUPPLY |  | TEMPERATURE RATING |  | MATERIAL | STAINLESS STEEL 304 | ELECTRICAL CONNECTION |  | PRESSURE RATING |  | MOUNTING TYPE | FLANGE | HAZARD CLASS |  | CERTIFICATION/STANDARD |  | ADDITIONAL FEATURES EN | FLANGE DETAILS:ANSI B16.5, 150 LB, FACE TO FACE DIMENSION: 300 MM,SPARE CODE: A.Instr.207, FOR COOLING TOWER 1A | ADDITIONAL FEATURES ES |  | ADDITIONAL FEATURES FR | [27 empty] | Production Completed
STP_005 | Data Enrichment | MUF | MUF | OK | 2022-12-26 | 2022-12-29 | Conflict wrt input,Processed as per websource | PASAR_13870 | 039754 | PSR039754 | CONSUMABLES | C | PD | 5100 | ERSA | OTHERS | TRANSMITTER, FLOW, MODEL: OPTIFLUX2050C, SERIAL NO.: H14210349, RANGE: 0 ~ 150 M3/H, 110 VAC, 60 HZ; FOR SMELTER HEAD TANK; MFR: KROHNE | TRANSMITTER, FLOW, MODEL: OPTIFLUX2050C, SERIAL NO.: H14210349, RANGE: 0 ~ 150 M3/H, 110 VAC, 60 HZ; FOR SMELTER HEAD TANK; MFR: KROHNE | PC |  |  |  | EX |  |  |  | https://krohne.com/en/products/flow-measurement/flowmeters/electromagnetic-flowmeters/optiflux-2050?contentset-310-filter=%7B%22searchValue%22%3A%7B%22label%22%3A%22kp-40%22%7D%7D |  | KROHNE | OPTIFLUX 2050C | [12 empty] | H14210349 |  | E | METER | FLOW | TYPE | Electromagnetic | MEASURING RANGE | 0-150 M3/HR | ACCURACY |  | OUTPUT TYPE | 4-20 MA | PROCESS CONNECTION |  | ENCLOSURE |  | POWER SUPPLY | 110 VAC | TEMPERATURE RATING | -5 TO 90 DEG C | MATERIAL |  | ELECTRICAL CONNECTION |  | PRESSURE RATING | 40 BAR | MOUNTING TYPE | FLANGE | HAZARD CLASS |  | CERTIFICATION/STANDARD | ABS, BV, CCS, CRS, DNV, IRS, KR, LR, NK, PRS, RINA, RS | ADDITIONAL FEATURES EN | FREQUENCY RATING:60 HZ, FOR SMELTER HEAD TANK | ADDITIONAL FEATURES ES |  | ADDITIONAL FEATURES FR | [27 empty] | Production Completed
STP_005 | Data Enrichment | MUF | MUF | OK | 2022-12-26 | 2022-12-29 |  | PASAR_13871 | 040690 | PSR040690 | CONSUMABLES | B | V1 | 5100 | ERSA | OTHERS | TRANSMITTER, FLOW, MODEL: PMD75-1U4P8/125, 160 BAR, CAPACITY: (-10 ~ +10 MBAR), 11.5 - 45 VDC, 4 ~ 20mA HART / CAL. ADJ: 0 ~ 1.764 MBAR; FOR KUMERA STEAM DRYER, MFR: ENDRESS+HAUSER | TRANSMITTER, FLOW, MODEL: PMD75-1U4P8/125, 160 BAR, CAPACITY: (-10 ~ +10 MBAR), 11.5 - 45 VDC, 4 ~ 20mA HART / CAL. ADJ: 0 ~ 1.764 MBAR; FOR KUMERA STEAM DRYER, MFR: ENDRESS+HAUSER | PC | PMD75-1U4P8/125 | 0003000269 | ENDRESS & HAUSER | HB |  |  | DELUXE INDUSTRIAL SUPPLIES CORPORATION | https://www.nexinstrument.com/assets/images/pdf/PMD75.pdf | https://www.endress.com/en/field-instruments-overview/pressure/Differential-Pressure-Deltabar-PMD75?t.tabId=product-overview | ENDRESS & HAUSER | PMD75-1U4P8/125 | [5 empty] | DELUXE INDUSTRIAL SUPPLIES CORPORATION | [9 empty] | TRANSMITTER | DIFFERENTIAL PRESSURE | TYPE |  | MEASURING RANGE | -10 TO 10 MBAR | ACCURACY | +/-0.075 PCT | OUTPUT TYPE | 4-20 MA HART | SUPPLY VOLTAGE | 11.5-45 VDC | CONNECTION TYPE |  | MOUNTING TYPE |  | DISPLAY TYPE |  | HOUSING MATERIAL |  | ENCLOSURE | IP66/67, NEMA 4X/6P | SIZE |  | HAZARD CLASS |  | CERTIFICATION/STANDARD | ATEX | ADDITIONAL FEATURES EN | MAXIMUM WORKING PRESSURE: 160 BAR, CALIBRATION RANGE: 0-1.764 MBAR, FOR KUMERA STEAM DRYER | ADDITIONAL FEATURES ES |  | ADDITIONAL FEATURES FR | [29 empty] | Production Completed
STP_005 | Data Enrichment | MUF | MUF | OK | 2022-12-26 | 2022-12-29 |  | PASAR_13872 | 040313 | PSR040313 | CONSUMABLES | C | PD | 5100 | ERSA | OTHERS | TRANSMITTER, FLOW, MODEL: PMD75-1VTJ9/160, S/N J400D30109D, NEMA 4X/6P, MWP: 16 MPA / MAT.: 1.4435/316L, 1.4404/316L / SPAN: 0.5/50 kPa / 4-20 MA HART / CAL./ADJ.: 0 ~ 30 KPA, (-50 ~ 50 KPA), 11.5 ~ 45 VDC, IP66/67; FOR AIR SUPPLY LINE TO | TRANSMITTER, FLOW, MODEL: PMD75-1VTJ9/160, S/N J400D30109D, NEMA 4X/6P, MWP: 16 MPA / MAT.: 1.4435/316L, 1.4404/316L / SPAN: 0.5/50 kPa / 4-20 MA HART / CAL./ADJ.: 0 ~ 30 KPA, (-50 ~ 50 KPA), 11.5 ~ 45 VDC, IP66/67; FOR AIR SUPPLY LINE TO AIR SLIDE CONVEYOR; MFR: ENDRESS+HAUSER OR EQUIVALENT | PC | PMD75-1VTJ9/160 | 0003000269 | ENDRESS & HAUSER | EX |  |  |  | https://www.nexinstrument.com/assets/images/pdf/PMD75.pdf | https://www.endress.com/en/field-instruments-overview/pressure/Differential-Pressure-Deltabar-PMD75?t.tabId=product-overview | ENDRESS & HAUSER | PMD75-1VTJ9/160 | [12 empty] | J400D30109D |  |  | TRANSMITTER | DIFFERENTIAL PRESSURE | TYPE |  | MEASURING RANGE | 0.5-50 KPA | ACCURACY | +/-0.075 PCT | OUTPUT TYPE | 4-20 MA HART | SUPPLY VOLTAGE | 11.5-45 VDC | CONNECTION TYPE |  | MOUNTING TYPE |  | DISPLAY TYPE |  | HOUSING MATERIAL | STAINLESS STEEL 1.4435/316L, STAINLESS STEEL 1.4404/316L | ENCLOSURE | IP66/67, NEMA 4X/6P | SIZE |  | HAZARD CLASS |  | CERTIFICATION/STANDARD | ATEX | ADDITIONAL FEATURES EN | MAXIMUM WORKING PRESSURE: 16 MPA, CALIBRATION RANGE: 0-30 KPA, (-50 TO 50 KPA), FOR AIR SUPPLY LINE TO AIR SLIDE CONVEYOR | ADDITIONAL FEATURES ES |  | ADDITIONAL FEATURES FR | [29 empty] | Production Completed
STP_005 | Data Enrichment | MUF | MUF | OK | 2022-12-26 | 2022-12-29 |  | PASAR_13873 | 040317 | PSR040317 | CONSUMABLES | C | PD | 5100 | ERSA | OTHERS | TRANSMITTER, FLOW, MODEL: PMD75-1XQJ0/101, S/N J304DC0109D, EXT CD ORD: PMD75-ABJ7C81D2AA+Z1, MWP 16 MPA, SPAN: 0.03/3 KPA, MAT. 1.4435/316L; 1,4404/316L, CAL/ ADJ 0 ~ 2.8 KPA, NEMA 4X/6P, 11.5-45V DC, (-3~3)KPA, IP66/IP67; FOR ATOMIZING | TRANSMITTER, FLOW, MODEL: PMD75-1XQJ0/101, S/N J304DC0109D, EXT CD ORD: PMD75-ABJ7C81D2AA+Z1, MWP 16 MPA, SPAN: 0.03/3 KPA, MAT. 1.4435/316L; 1,4404/316L, CAL/ ADJ 0 ~ 2.8 KPA, NEMA 4X/6P, 11.5-45V DC, (-3~3)KPA, IP66/IP67; FOR ATOMIZING AIR TO CONCENTRATE BURNER; MFR: ENDRESS HAUSER | PC | PMD75-1XQJ0/101 | 0003000269 | ENDRESS & HAUSER | EX |  |  |  | https://www.nexinstrument.com/assets/images/pdf/PMD75.pdf | https://www.endress.com/en/field-instruments-overview/pressure/Differential-Pressure-Deltabar-PMD75?t.tabId=product-overview | ENDRESS & HAUSER | PMD75-1XQJ0/101 | [12 empty] | J304DC0109D |  |  | TRANSMITTER | DIFFERENTIAL PRESSURE | TYPE |  | MEASURING RANGE | 0.03-3 KPA | ACCURACY | +/-0.075 PCT | OUTPUT TYPE | 4-20 MA HART | SUPPLY VOLTAGE | 11.5-45 VDC | CONNECTION TYPE |  | MOUNTING TYPE |  | DISPLAY TYPE |  | HOUSING MATERIAL | STAINLESS STEEL 1.4435/316L, STAINLESS STEEL 1.4404/316L | ENCLOSURE | IP66/67, NEMA 4X/6P | SIZE |  | HAZARD CLASS |  | CERTIFICATION/STANDARD | ATEX | ADDITIONAL FEATURES EN | MAXIMUM WORKING PRESSURE: 16 MPA, CALIBRATION RANGE:0-2.8 KPA(-3 TO 3 KPA), FOR ATOMIZING AIR TO CONCENTRATE BURNER | ADDITIONAL FEATURES ES |  | ADDITIONAL FEATURES FR | [29 empty] | Production Completed
STP_005 | Data Enrichment | MUF | MUF | OK | 2022-12-26 | 2022-12-29 | Conflict wrt input,Processed as per websource | PASAR_13874 | 040325 | PSR040325 | CONSUMABLES | C | PD | 5100 | ERSA | OTHERS | TRANSMITTER, FLOW, NEOP 316L, MODEL: OPTIFLUX2100C, S/N H14207471, RANGE: 1.5 ~ 15 M3/HR, DN32, 24 VDC, 4 MPA, 60 DEG. C., IP67, SPARE CODE: A.Instr.204; MFR: KROHNE | TRANSMITTER, FLOW, NEOP 316L, MODEL: OPTIFLUX2100C, S/N H14207471, RANGE: 1.5 ~ 15 M3/HR, DN32, 24 VDC, 4 MPA, 60 DEG. C., IP67, SPARE CODE: A.Instr.204; MFR: KROHNE | PC |  |  |  | EX |  |  |  | https://krohne.com/en/products/flow-measurement/flowmeters/electromagnetic-flowmeters/optiflux-2100 |  | KROHNE | OPTIFLUX 2100C | [12 empty] | H14207471 |  | E | METER | FLOW | TYPE | Electromagnetic | MEASURING RANGE | 1.5-15 M3/HR | ACCURACY |  | OUTPUT TYPE | 4-20 MA | PROCESS CONNECTION | DN32 | ENCLOSURE | IP67 | POWER SUPPLY | 24 VDC | TEMPERATURE RATING | 60 DEG C | MATERIAL | STAINLESS STEEL 316L/NEOPRENE | ELECTRICAL CONNECTION |  | PRESSURE RATING | 4 MPA | MOUNTING TYPE | FLANGE | HAZARD CLASS |  | CERTIFICATION/STANDARD | ABS, BV, CCS, CRS, DNV, IRS, KR, LR, NK, PRS, RINA, RS | ADDITIONAL FEATURES EN | SPARE CODE: A.Instr.204 | ADDITIONAL FEATURES ES |  | ADDITIONAL FEATURES FR | [27 empty] | Production Completed
STP_005 | Data Enrichment | MUF | MUF | OK | 2022-12-26 | 2022-12-29 |  | PASAR_13875 | 031629 | PSR031629 | CONSUMABLES | C | PD | 5100 | ERSA | OTHERS | TRANSMITTER, FLOW, P/N 614419; FOR ANODE CASTING (MECHANICAL START-UP/PRODUCTION SECURING PARTS), MFR: OUTOTEC | TRANSMITTER, FLOW, P/N 614419; FOR ANODE CASTING (MECHANICAL START-UP/PRODUCTION SECURING PARTS), MFR: OUTOTEC | UT |  |  |  | EX |  |  |  | U |  | OUTOTEC | 614419 | [15 empty] | TRANSMITTER | FLOW | TYPE |  | MEASURING RANGE |  | ACCURACY |  | OUTPUT TYPE |  | DENSITY |  | CONNECTION TYPE |  | SUPPLY VOLTAGE |  | MOUNTING TYPE |  | MATERIAL |  | PRESSURE RATING |  | HAZARD CLASS |  | CERTIFICATION/STANDARD |  | ADDITIONAL FEATURES EN | FOR ANODE CASTING (MECHANICAL START-UP/PRODUCTION SECURING PARTS) | ADDITIONAL FEATURES ES |  | ADDITIONAL FEATURES FR | [31 empty] | Production Completed
STP_005 | Data Enrichment | MUF | MUF | OK | 2022-12-26 | 2022-12-29 |  | PASAR_13876 | 052551 | PSR052551 | CRITICAL | B | PD | 5100 | ERSA | OTHERS | TRANSMITTER, GAUGE, PRESSURE WITH 4 WIRE DIGITAL OUTPUT 4-20MA, RANGE: 0-1.6 MPA, BOTTOM CONNECTION; MFR: IFM (USA) | TRANSMITTER, GAUGE, PRESSURE WITH 4 WIRE DIGITAL OUTPUT 4-20MA, RANGE: 0-1.6 MPA, BOTTOM CONNECTION; MFR: IFM (USA) | PC |  |  |  | EX |  |  |  | U |  | IFM (USA) | [16 empty] | TRANSMITTER | GAUGE PRESSURE | TYPE |  | MEASURING RANGE | 0-1.6 MPA | ACCURACY |  | OUTPUT TYPE | 4-20 MA DIGITAL,4-WIRE | SUPPLY VOLTAGE |  | CONNECTION TYPE |  | MOUNTING TYPE |  | DISPLAY TYPE |  | COMMUNICATION PROTOCOL |  | HOUSING MATERIAL |  | ENCLOSURE |  | SIZE |  | HAZARD CLASS |  | CERTIFICATION/STANDARD |  | ADDITIONAL FEATURES EN | CONNECTION LOCATION:BOTTOM | ADDITIONAL FEATURES ES |  | ADDITIONAL FEATURES FR | [27 empty] | Production Completed
STP_005 | Data Enrichment | MUF | MUF | OK | 2022-12-26 | 2022-12-29 |  | PASAR_13879 | 031701 | PSR031701 | CONSUMABLES | B | PD | 5100 | ERSA | OTHERS | TRANSMITTER, INFRARED TEMPERATURE, P/N 517428; FOR ANODE CASTING (ELECTRICAL START-UP/PRODUCTION SECURING PARTS), MFR: OUTOTEC | TRANSMITTER, INFRARED TEMPERATURE, P/N 517428; FOR ANODE CASTING (ELECTRICAL START-UP/PRODUCTION SECURING PARTS), MFR: OUTOTEC | UT |  |  |  | EX |  |  |  | U |  | OUTOTEC | 517428 | [15 empty] | TRANSMITTER | TEMPERATURE | TYPE | INFRARED | MEASURING RANGE |  | ACCURACY |  | INPUT TYPE |  | OUTPUT TYPE |  | CONNECTION TYPE |  | MATERIAL |  | SUPPLY VOLTAGE |  | SIZE |  | HAZARD CLASS |  | CERTIFICATION/STANDARD |  | ADDITIONAL FEATURES EN | FOR ANODE CASTING (ELECTRICAL START-UP/PRODUCTION SECURING PARTS) | ADDITIONAL FEATURES ES |  | ADDITIONAL FEATURES FR | [33 empty] | Production Completed
STP_005 | Data Enrichment | MUF | MUF | OK | 2022-12-26 | 2022-12-29 |  | PASAR_13883 | 031630 | PSR031630 | CONSUMABLES | C | PD | 5100 | ERSA | OTHERS | TRANSMITTER, LEVEL, P/N 614416; FOR ANODE CASTING (MECHANICAL START-UP/PRODUCTION SECURING PARTS), MFR: OUTOTEC | TRANSMITTER, LEVEL, P/N 614416; FOR ANODE CASTING (MECHANICAL START-UP/PRODUCTION SECURING PARTS), MFR: OUTOTEC | UT |  |  |  | EX |  |  |  | U |  | OUTOTEC | 614416 | [15 empty] | TRANSMITTER | LEVEL | TYPE |  | MEASURING RANGE |  | ACCURACY |  | OUTPUT TYPE |  | SUPPLY VOLTAGE |  | CONNECTION TYPE |  | MOUNTING TYPE |  | MATERIAL |  | TEMPERATURE RATING |  | ENCLOSURE |  | SIZE |  | HAZARD CLASS |  | CERTIFICATION/STANDARD |  | ADDITIONAL FEATURES EN | FOR ANODE CASTING (MECHANICAL START-UP/PRODUCTION SECURING PARTS) | ADDITIONAL FEATURES ES |  | ADDITIONAL FEATURES FR | [29 empty] | Production Completed
STP_005 | Data Enrichment | MUF | MUF | OK | 2022-12-26 | 2022-12-29 |  | PASAR_13891 | 025628 | PSR025628 | CONSUMABLES | C | PD | 5100 | ERSA | OTHERS | TRANSMITTER, ORP, TYPE: SPLIT, MODEL: 1056-01-22-38-AN, RANGE: -1500 to 1500 mV , OUTPUT SIGNAL: 4-20 mA, POWER SUPPLY: 110 VAC, 10 W, RESOLUTION: + - 1MV LCD, ELECTRICAL CONNECTION: 1/2 NPT, MOUNTING: DN50 PIPE | TRANSMITTER, ORP, TYPE: SPLIT, MODEL: 1056-01-22-38-AN, RANGE: -1500 to 1500 mV , OUTPUT SIGNAL: 4-20 mA, POWER SUPPLY: 110 VAC, 10 W, RESOLUTION: + - 1MV LCD, ELECTRICAL CONNECTION: 1/2 NPT, MOUNTING: DN50 PIPE , MOUNTING KIT: DN50; MFR: EMERSON | PC |  |  |  | EX |  |  |  | https://www.astisensor.com/71-1056.pdf |  | EMERSON | 1056-01-22-38-AN | [14 empty] | E | TRANSMITTER | No Modifier | TYPE | pH/ORP/ISE,SPLIT,DUAL CHANNEL | MEASURING RANGE | -1500 to 1500 Mv | ACCURACY | +/-1 mv | OUTPUT TYPE | 4-20 MA ANALOG | INPUT RATING |  | SUPPLY VOLTAGE | 115/230 VAC | MOUNTING TYPE | DN50 PIPE | DISPLAY TYPE | LCD | PRESSURE RATING |  | TEMPERATURE RATING | 0-55 DEG C | MATERIAL | Polycarbonate | ENCLOSURE | IP65,NEMA 4X | SIZE |  | HAZARD CLASS |  | CERTIFICATION/STANDARD | CSA,FM | ADDITIONAL FEATURES EN | POWER RATING:10 W,ELECTRICAL CONNECTION: 1/2 IN NPT | ADDITIONAL FEATURES ES |  | ADDITIONAL FEATURES FR | [25 empty] | Production Completed
STP_005 | Data Enrichment | MUF | MUF | OK | 2022-12-26 | 2022-12-29 |  | PASAR_13892 | 055131 | PSR055131 | CONSUMABLES | B | PD | 5100 | ERSA | OTHERS | TRANSMITTER, ORP, WITH COMPLETE SET, ORP SENSOR MODEL: S650CD-ORP-LC, S650CD-AU, 0.02 OD GOLD SEALED IN PVC (-AU VERSIONS), BNC RECEPTACLE, VITON 0-RINGS, EPR GASKET, POROUS HDPE JUNCTION, TX3100 4-20mA TRANSMITTER, | TRANSMITTER, ORP, WITH COMPLETE SET, ORP SENSOR MODEL: S650CD-ORP-LC, S650CD-AU, 0.02 OD GOLD SEALED IN PVC (-AU VERSIONS), BNC RECEPTACLE, VITON 0-RINGS, EPR GASKET, POROUS HDPE JUNCTION, TX3100 4-20mA TRANSMITTER, P/N S653/10/BNC: CABLE ASSEMBLY, P/N FC66TC: FLOW CELL WITH TEMP. COMPENSATION, PH/ORP TRASNMITTER /CONTROLLER, OUTPUT: 4-20MA, VOLTAGE: 110VAC, PANEL MOUNTING, AMBIENT TEMP. 0-50 DEG CEN, CPVC CABLES WITH ATC-S653TC, CABLE LENGTH 3M, BRAND: SENSOREX | SE |  |  |  | EX |  |  | SENSOREX CORPORATION | https://sensorex.com/product/new-tx3100-intelligent-ph-orp-transmitter-controller/ |  | SENSOREX CORPORATION | TX3100 | [14 empty] | E | TRANSMITTER | No Modifier | TYPE | PH/ORP | MEASURING RANGE | -2 TO 16 PH, -1999 TO 1999 MV ORP | ACCURACY | 0.01 PH, +/-1 MV | OUTPUT TYPE | 4-20 MA | INPUT RATING |  | SUPPLY VOLTAGE | 110 VAC | MOUNTING TYPE | PANEL | DISPLAY TYPE | Full graphical and text | PRESSURE RATING |  | TEMPERATURE RATING | 0-55 DEG C | MATERIAL |  | ENCLOSURE | IP65,NEMA 4X | SIZE |  | HAZARD CLASS |  | CERTIFICATION/STANDARD | CE | ADDITIONAL FEATURES EN | C/W ORP SENSOR MODEL: S650CD-ORP-LC, S650CD-AU, 0.02 OD GOLD SEALED IN PVC (AU VERSIONS), BNC RECEPTACLE, VITON O-RINGS, EPR GASKET, POROUS HDPE JUNCTION, P/N S653/10/BNC CABLE ASSEMBLY, P/N FC66TC FLOW CELL W/TEMPERATURE COMPENSATION, CPVC CABLES W/ATC-S653TC, CABLE LENGTH: 3M | ADDITIONAL FEATURES ES |  | ADDITIONAL FEATURES FR | [25 empty] | Production Completed
STP_005 | Data Enrichment | MUF | MUF | OK | 2022-12-26 | 2022-12-29 |  | PASAR_13906 | 027052 | PSR027052 | CONSUMABLES | C | PD | 5100 | ERSA | OTHERS | TRANSMITTER, PRESSURE, MODEL: 7MF4033-1BA60-2AC6, CALIBRATION RANGE: 0~20 KPA, INSTRUMENT RANGE: 1~100 KPA, SS316L DIAPHRAGM, SS316 BODY MATERIAL & CONNECTOR, 1/2 MNPT PROCESS CONNECTION, POWER SUPPLY: 24VDC, 2-WIRE | TRANSMITTER, PRESSURE, MODEL: 7MF4033-1BA60-2AC6, CALIBRATION RANGE: 0~20 KPA, INSTRUMENT RANGE: 1~100 KPA, SS316L DIAPHRAGM, SS316 BODY MATERIAL & CONNECTOR, 1/2 MNPT PROCESS CONNECTION, POWER SUPPLY: 24VDC, 2-WIRE , 4~20 MADC OUTPUT SIGNAL, 1/2 FNPT ELECTRICAL CONNECTION, IP65, DIRECT MOUNTING, PROCESS AIR APPLICATION; MFR: SIEMENS, YOKOGAWA OR EQUIVALENT. | PC |  |  |  | EX |  |  |  | https://www.nexinstrument.com/assets/images/7MF4.pdf | https://mall.industry.siemens.com/mall/en/in/Catalog/Product/7MF4033-1BA60-2AC6 | SIEMENS | 7MF4033-1BA60-2AC6 |  | YOKOGAWA | [12 empty] | E | TRANSMITTER | No Modifier | TYPE | PRESSURE | MEASURING RANGE | 1-100 KPA | ACCURACY |  | OUTPUT TYPE | 4-20 MA DC HART,2-WIRE | INPUT RATING |  | SUPPLY VOLTAGE | 24 VDC | MOUNTING TYPE | DIRECT | DISPLAY TYPE |  | PRESSURE RATING |  | TEMPERATURE RATING | -30 TO 85 DEG C | MATERIAL | DIE CAST ALUMINIUM | ENCLOSURE | IP65 | SIZE |  | HAZARD CLASS |  | CERTIFICATION/STANDARD |  | ADDITIONAL FEATURES EN | CALIBRATION RANGE: 0-20 KPA, INSTRUMENT RANGE: 1-100 KPA, DIAPHRAGM MATERIAL:STAINLESS STEEL 316L, CONNECTOR MATERIAL:STAINLESS STEEL 316,BODY MATERIAL:STAINLESS STEEL 316,PROCESS CONNECTION: 1/2 IN MNPT, ELECTRICAL CONNECTION:1/2 IN FNPT,PROCESS AIR APPLICATION | ADDITIONAL FEATURES ES |  | ADDITIONAL FEATURES FR | [25 empty] | Production Completed
STP_005 | Data Enrichment | MUF | MUF | OK | 2022-12-26 | 2022-12-29 |  | PASAR_13907 | 035851 | PSR035851 | CONSUMABLES | C | PD | 5100 | ERSA | OTHERS | TRANSMITTER, PRESSURE, MODEL: 7MF4033‐1CY00‐2AC6‐Z A01/7MF4920‐1QK01‐5B, INSTRUMENT RANGE: 4 ~ 400 kPa, CALIBRATION RANGE: 0 ~ 250 kPa, PROCESS DIAPHRAGM: SS316L, BODY MATERIAL: SS316, BODY CONNECTOR, FILL FLUID: SILICONE OIL | TRANSMITTER, PRESSURE, MODEL: 7MF4033‐1CY00‐2AC6‐Z A01/7MF4920‐1QK01‐5B, INSTRUMENT RANGE: 4 ~ 400 kPa, CALIBRATION RANGE: 0 ~ 250 kPa, PROCESS DIAPHRAGM: SS316L, BODY MATERIAL: SS316, BODY CONNECTOR, FILL FLUID: SILICONE OIL , O‐RING MATERIAL: TEFLON, OUTPUT SIGNAL: 4 ~ 20 mADC, POWER SUPPLY: 24 VDC, 2‐WIRE, ELEC. CONNECTION: 1/2 FNPT, ENCLOSURE MATERIAL: AL, EPOXY COATING, ENCLOSURE: IP65, MOUNTING: DN50 PIPE, DIAPHRAGM SEAL, PROCESS CONNECTION: FLANGE, DN80, ANSI B16.5, 150#, RF, DIAPHRAGM: UPPER/LOWER HOUSING: TA, FLANGE MATERIAL: SS316L, FILL FLUID: SILICONE OIL, CAPILLARY MATERIAL: SS316Ti, CAPILLARY LENGTH: 4 MM. | UT |  |  |  | EX |  |  |  | https://www.nexinstrument.com/assets/images/7MF4.pdf | https://plc-trade.com/mpn/7mf4033-1cy00-2ac6-z-y01/ | SIEMENS | 7MF4033‐1CY00‐2AC6‐Z A01 |  | SIEMENS | 7MF4920‐1QK01‐5B | [11 empty] | E | TRANSMITTER | No Modifier | TYPE | PRESSURE | MEASURING RANGE | 4-400 KPA | ACCURACY |  | OUTPUT TYPE | 4-20 MA DC HART,2-WIRE | INPUT RATING |  | SUPPLY VOLTAGE | 24 VDC | MOUNTING TYPE |  | DISPLAY TYPE |  | PRESSURE RATING |  | TEMPERATURE RATING | -30 TO 85 DEG C | MATERIAL | EPOXY COATING ALUMINIUM | ENCLOSURE | IP65 | SIZE |  | HAZARD CLASS |  | CERTIFICATION/STANDARD |  | ADDITIONAL FEATURES EN | INSTRUMENT RANGE: 4-400 kPa, CALIBRATION RANGE: 0-250 kPa, PROCESS DIAPHRAGM MATERIAL: STAINLESS STEEL 316L, BODY MATERIAL: STAINLESS STEEL 316, BODY CONNECTOR, FILL FLUID: SILICONE OIL, O‐RING MATERIAL: TEFLON, ELECTRICAL CONNECTION: 1/2 IN FNPT, DIAPHRAGM SEAL, PROCESS CONNECTION: FLANGE, FLANGE DETAILS:DN80 ANSI B16.5 150 LB RF, DIAPHRAGM: UPPER/LOWER HOUSING: TA, FLANGE MATERIAL: STAINLESS STEEL 316L,CAPILLARY MATERIAL: STAINLESS STEEL 316Ti, CAPILLARY LENGTH: 4 MM | ADDITIONAL FEATURES ES |  | ADDITIONAL FEATURES FR | [25 empty] | Production Completed
STP_005 | Data Enrichment | MUF | MUF | OK | 2022-12-26 | 2022-12-29 |  | PASAR_13908 | 026461 | PSR026461 | CONSUMABLES | C | PD | 5100 | ERSA | OTHERS | TRANSMITTER, PRESSURE, MODEL: 7MF4033-1CY00-2AC6-ZAO1/7MF4920-1QKO1-5B, INSTRUMENT RANGE: 0~250 KPA, POWER SUPPLY: 24 VDC LOOP; MFR: SIEMENS | TRANSMITTER, PRESSURE, MODEL: 7MF4033-1CY00-2AC6-ZAO1/7MF4920-1QKO1-5B, INSTRUMENT RANGE: 0~250 KPA, POWER SUPPLY: 24 VDC LOOP; MFR: SIEMENS | UT |  |  |  | EX |  |  |  | https://www.nexinstrument.com/assets/images/7MF4.pdf | https://plc-trade.com/mpn/7mf4033-1cy00-2ac6-z-y01/ | SIEMENS | 7MF4033‐1CY00‐2AC6‐Z A01 |  | SIEMENS | 7MF4920‐1QK01‐5B | [11 empty] | E | TRANSMITTER | No Modifier | TYPE | PRESSURE | MEASURING RANGE | 0-250 KPA | ACCURACY |  | OUTPUT TYPE | 4-20 MA HART | INPUT RATING |  | SUPPLY VOLTAGE | 24 VDC | MOUNTING TYPE |  | DISPLAY TYPE |  | PRESSURE RATING |  | TEMPERATURE RATING | -30 TO 85 DEG C | MATERIAL | DIE CAST ALUMINIUM | ENCLOSURE | IP65 | SIZE |  | HAZARD CLASS |  | CERTIFICATION/STANDARD |  | ADDITIONAL FEATURES EN |  | ADDITIONAL FEATURES ES |  | ADDITIONAL FEATURES FR | [25 empty] | Production Completed
STP_005 | Data Enrichment | MUF | MUF | OK | 2022-12-26 | 2022-12-29 |  | PASAR_13909 | 027051 | PSR027051 | CONSUMABLES | C | PD | 5100 | ERSA | OTHERS | TRANSMITTER, PRESSURE, MODEL: 7MF4033-3BA60-2AC6, CALIBRATION RANGE: 0~30 KPA, INSTRUMENT RANGE: 1~100 KPA, SS316L DIAPHRAGM, SS316 BODY MATERIAL & CONNECTOR, 1/2 MNPT PROCESS CONNECTION, POWER SUPPLY: 24VDC, 2-WIRE | TRANSMITTER, PRESSURE, MODEL: 7MF4033-3BA60-2AC6, CALIBRATION RANGE: 0~30 KPA, INSTRUMENT RANGE: 1~100 KPA, SS316L DIAPHRAGM, SS316 BODY MATERIAL & CONNECTOR, 1/2 MNPT PROCESS CONNECTION, POWER SUPPLY: 24VDC, 2-WIRE , 4~20 MADC OUTPUT SIGNAL, 1/2 FNPT ELECTRICAL CONNECTION, IP65, DIRECT MOUNTING, O2 APPLICATION, FREE OF OIL & GREASE; MFR: SIEMENS, YOKOGAWA OR EQUIVALENT. | PC |  |  |  | EX |  |  |  | https://www.nexinstrument.com/assets/images/7MF4.pdf | https://mall.industry.siemens.com/mall/en/in/Catalog/Product/7MF4033-3BA60-2AC6 | SIEMENS | 7MF4033-3BA60-2AC6 | [14 empty] | E | TRANSMITTER | No Modifier | TYPE | PRESSURE | MEASURING RANGE | 1-100 KPA | ACCURACY |  | OUTPUT TYPE | 4-20 MA DC HART,2-WIRE | INPUT RATING |  | SUPPLY VOLTAGE | 24 VDC | MOUNTING TYPE | DIRECT | DISPLAY TYPE |  | PRESSURE RATING |  | TEMPERATURE RATING | -30 TO 85 DEG C | MATERIAL | DIE CAST ALUMINIUM | ENCLOSURE | IP65 | SIZE |  | HAZARD CLASS |  | CERTIFICATION/STANDARD |  | ADDITIONAL FEATURES EN | CALIBRATION RANGE: 0~30 KPA, INSTRUMENT RANGE: 1~100 KPA, DIAPHRAGM MATERIAL: STAINLESS STEEL 316L, BODY MATERIAL: STAINLESS STEEL 316,CONNECTOR MATERIAL: STAINLESS STEEL 316,PROCESS CONNECTION:1/2 IN MNPT,ELECTRICAL CONNECTION:1/2 IN FNPT,O2 APPLICATION, FREE OF OIL & GREASE | ADDITIONAL FEATURES ES |  | ADDITIONAL FEATURES FR | [25 empty] | Production Completed
STP_005 | Data Enrichment | MUF | MUF | OK | 2022-12-26 | 2022-12-29 |  | PASAR_13910 | 034872 | PSR034872 | CONSUMABLES | B | PD | 5100 | ERSA | OTHERS | TRANSMITTER, PRESSURE, MODEL: A-10, 1/4 INCH NPT CONNECTION, PRESSURE: 0 - 160 BAR, SIGNAL OUTPUT: 4 - 20 mA, POWER: 8 - 30 VOLTS, MATERIAL CASE: 316L SS, SPARE CODE: C0604.5.45, DRAWING NO: CN0536DD0604MP1-4; FOR REGRIND MILL, | TRANSMITTER, PRESSURE, MODEL: A-10, 1/4 INCH NPT CONNECTION, PRESSURE: 0 - 160 BAR, SIGNAL OUTPUT: 4 - 20 mA, POWER: 8 - 30 VOLTS, MATERIAL CASE: 316L SS, SPARE CODE: C0604.5.45, DRAWING NO: CN0536DD0604MP1-4; FOR REGRIND MILL, Ø3.2 X 5.4m, MFR: WIKA | SE |  |  |  | EX |  |  |  | https://www.wika.com/media/Data-sheets/Pressure/Pressure-sensors/ds_pe8160_en_co.pdf |  | WIKA | A-10 | [7 empty] | REGRIND MILL, DIA 3.2 X 5.4 m |  |  | CN0536DD0604MP1-4 |  |  |  | E | TRANSMITTER | No Modifier | TYPE | PRESSURE | MEASURING RANGE | 0-160 BAR | ACCURACY |  | OUTPUT TYPE | 4-20 MA | INPUT RATING |  | SUPPLY VOLTAGE | 8-30 V | MOUNTING TYPE |  | DISPLAY TYPE |  | PRESSURE RATING |  | TEMPERATURE RATING |  | MATERIAL | STAINLESS STEEL 316L CASE | ENCLOSURE | IP65/67 | SIZE |  | HAZARD CLASS |  | CERTIFICATION/STANDARD | CULUS,EAC,DNV,UKCA | ADDITIONAL FEATURES EN | CONNECTION TYPE:1/4 IN NPT,SPARE CODE: C0604.5.45 | ADDITIONAL FEATURES ES |  | ADDITIONAL FEATURES FR | [25 empty] | Production Completed
STP_005 | Data Enrichment | MUF | MUF | OK | 2022-12-26 | 2022-12-29 |  | PASAR_13921 | 035721 | PSR035721 | CONSUMABLES | C | PD | 3000 | ERSA | OTHERS | TRANSMITTER, PRESSURE, OUTOTEC MATERIAL NO.: N048059968; REFERENCE DRAWING NO.: 636/220-P23-Q3-021; FOR BOOSTER PUMP, WATER VALVE TRAIN - CONCENTRATE BURNER, MFR: OUTOTEC | TRANSMITTER, PRESSURE, OUTOTEC MATERIAL NO.: N048059968; REFERENCE DRAWING NO.: 636/220-P23-Q3-021; FOR BOOSTER PUMP, WATER VALVE TRAIN - CONCENTRATE BURNER, MFR: OUTOTEC | PC |  |  |  | EX |  |  |  | U |  | OUTOTEC | N048059968 | [7 empty] | BOOSTER PUMP, WATER VALVE TRAIN, CONCENTRATE BURNER |  |  | 636/220-P23-Q3-021 |  |  |  |  | TRANSMITTER | No Modifier | TYPE | PRESSURE | MEASURING RANGE |  | ACCURACY |  | OUTPUT TYPE |  | INPUT RATING |  | SUPPLY VOLTAGE |  | MOUNTING TYPE |  | DISPLAY TYPE |  | PRESSURE RATING |  | TEMPERATURE RATING |  | MATERIAL |  | ENCLOSURE |  | SIZE |  | HAZARD CLASS |  | CERTIFICATION/STANDARD |  | ADDITIONAL FEATURES EN |  | ADDITIONAL FEATURES ES |  | ADDITIONAL FEATURES FR | [25 empty] | Production Completed
STP_005 | Data Enrichment | MUF | MUF | OK | 2022-12-26 | 2022-12-29 |  | PASAR_13925 | 031979 | PSR031979 | CONSUMABLES | C | PD | 5100 | ERSA | OTHERS | TRANSMITTER, PRESSURE, P/N 7MF4033-1DA10-2AC6-Z A01, RANGE: 0-1.0Mpa, MEASURING SPAN: 16-1600Kpa, OVERANGE LIMIT: -0.1 to 3.2Mpa, IP65, SPARE CODE: A.Instr.6; MFR: SIEMENS | TRANSMITTER, PRESSURE, P/N 7MF4033-1DA10-2AC6-Z A01, RANGE: 0-1.0Mpa, MEASURING SPAN: 16-1600Kpa, OVERANGE LIMIT: -0.1 to 3.2Mpa, IP65, SPARE CODE: A.Instr.6; MFR: SIEMENS | PC |  |  |  | EX |  |  |  | https://www.nexinstrument.com/assets/images/7MF4.pdf | https://mall.industry.siemens.com/mall/en/in/Catalog/Product/?mlfb=7MF4033-1DA10-2AC6-Z+A01 | SIEMENS | 7MF4033-1DA10-2AC6-Z A01 | [14 empty] | E | TRANSMITTER | No Modifier | TYPE | PRESSURE | MEASURING RANGE | 0-1 MPA | ACCURACY |  | OUTPUT TYPE | 4-20 MA HART | INPUT RATING |  | SUPPLY VOLTAGE | 10.5-45 VDC | MOUNTING TYPE |  | DISPLAY TYPE |  | PRESSURE RATING |  | TEMPERATURE RATING | -30 TO 85 DEG C | MATERIAL | DIE CAST ALUMINIUM | ENCLOSURE | IP65 | SIZE |  | HAZARD CLASS |  | CERTIFICATION/STANDARD |  | ADDITIONAL FEATURES EN | MEASURING SPAN: 16-1600 Kpa, OVERANGE LIMIT: -0.1 to 3.2Mpa, SPARE CODE: A.Instr.6 | ADDITIONAL FEATURES ES |  | ADDITIONAL FEATURES FR | [25 empty] | Production Completed
STP_005 | Data Enrichment | MUF | MUF | OK | 2022-12-26 | 2022-12-29 |  | PASAR_13926 | 032217 | PSR032217 | CONSUMABLES | C | PD | 5100 | ERSA | OTHERS | TRANSMITTER, PRESSURE, P/N 7MF4033-1DA60-2AC6-Z, 0~1.0Mpa, SPARE CODE: A.Instr.5; FOR INSTRUMENT, MFR: SIEMENS | TRANSMITTER, PRESSURE, P/N 7MF4033-1DA60-2AC6-Z, 0~1.0Mpa, SPARE CODE: A.Instr.5; FOR INSTRUMENT, MFR: SIEMENS | PC |  |  |  | EX |  |  |  | https://www.nexinstrument.com/assets/images/7MF4.pdf | https://mall.industry.siemens.com/mall/en/in/Catalog/Product/7MF4033-1DA60-2AC6 | SIEMENS | 7MF4033-1DA60-2AC6-Z | [14 empty] | E | TRANSMITTER | No Modifier | TYPE | PRESSURE | MEASURING RANGE | 0-1 MPA | ACCURACY |  | OUTPUT TYPE | 4-20 MA HART | INPUT RATING |  | SUPPLY VOLTAGE | 10.5-45 VDC | MOUNTING TYPE |  | DISPLAY TYPE |  | PRESSURE RATING |  | TEMPERATURE RATING | -30 TO 85 DEG C | MATERIAL | DIE CAST ALUMINIUM | ENCLOSURE | IP65 | SIZE |  | HAZARD CLASS |  | CERTIFICATION/STANDARD |  | ADDITIONAL FEATURES EN | SPARE CODE: A.Instr.5, FOR INSTRUMENT | ADDITIONAL FEATURES ES |  | ADDITIONAL FEATURES FR | [25 empty] | Production Completed
STP_005 | Data Enrichment | MUF | MUF | OK | 2022-12-26 | 2022-12-29 |  | PASAR_13927 | 031980 | PSR031980 | CONSUMABLES | C | PD | 5100 | ERSA | OTHERS | PSRLT-3.89-MN-TRANSMITTER, PRESSURE, P/N 7MF4033-1FA10-2AC6-Z A01, RANGE: 0~10 MPa, MEASURING SPAN: -0.16 ~ 16 MPa, OVERANGE LIMIT: -0.1 ~ 25 MPa, IP65, SPARE CODE: A.Instr.7; MFR: SIEMENS | TRANSMITTER, PRESSURE, P/N 7MF4033-1FA10-2AC6-Z A01, RANGE: 0~10 MPa, MEASURING SPAN: -0.16 ~ 16 MPa, OVERANGE LIMIT: -0.1 ~ 25 MPa, IP65, SPARE CODE: A.Instr.7; MFR: SIEMENS | PC |  |  |  | EX |  |  | PRECISION PROCESS CONTROL AND AUTOMATION | https://www.nexinstrument.com/assets/images/7MF4.pdf | https://mall.industry.siemens.com/mall/en/in/Catalog/Product/?mlfb=7MF4033-1FA10-2AC6-Z+A01 | SIEMENS | 7MF4033-1FA10-2AC6-Z A01 | [5 empty] | PRECISION PROCESS CONTROL AND AUTOMATION | [8 empty] | E | TRANSMITTER | No Modifier | TYPE | PRESSURE | MEASURING RANGE | 0-10 MPA | ACCURACY |  | OUTPUT TYPE | 4-20 MA HART | INPUT RATING |  | SUPPLY VOLTAGE | 10.5-45 VDC | MOUNTING TYPE |  | DISPLAY TYPE |  | PRESSURE RATING |  | TEMPERATURE RATING | -30 TO 85 DEG C | MATERIAL | DIE CAST ALUMINIUM | ENCLOSURE | IP65 | SIZE |  | HAZARD CLASS |  | CERTIFICATION/STANDARD |  | ADDITIONAL FEATURES EN | MEASURING SPAN: -0.16 to 16 MPa, OVERANGE LIMIT: -0.1 to 25 Mpa, SPARE CODE: A.Instr.7 | ADDITIONAL FEATURES ES |  | ADDITIONAL FEATURES FR | [25 empty] | Production Completed
STP_005 | Data Enrichment | MUF | MUF | OK | 2022-12-26 | 2022-12-29 |  | PASAR_13932 | 041325 | PSR041325 | CONSUMABLES | C | PD | 5100 | ERSA | OTHERS | TRANSMITTER, PRESSURE, PN35122522, SN1105D1NH, DC10, 30 V, 0 - 6 BARS, 4 ~ 20 mA; MFR: WIKA | TRANSMITTER, PRESSURE, PN35122522, SN1105D1NH, DC10, 30 V, 0 - 6 BARS, 4 ~ 20 mA; MFR: WIKA | PC |  |  |  | EX |  |  |  | U |  | WIKA | 35122522 | [12 empty] | 1105D1NH |  |  | TRANSMITTER | No Modifier | TYPE | PRESSURE | MEASURING RANGE | 0-6 BAR | ACCURACY |  | OUTPUT TYPE | 4-20 MA | INPUT RATING |  | SUPPLY VOLTAGE | 10-30 VDC | MOUNTING TYPE |  | DISPLAY TYPE |  | PRESSURE RATING |  | TEMPERATURE RATING |  | MATERIAL |  | ENCLOSURE |  | SIZE |  | HAZARD CLASS |  | CERTIFICATION/STANDARD |  | ADDITIONAL FEATURES EN |  | ADDITIONAL FEATURES ES |  | ADDITIONAL FEATURES FR | [25 empty] | Production Completed
STP_005 | Data Enrichment | MUF | MUF | OK | 2022-12-26 | 2022-12-29 |  | PASAR_13935 | 036269 | PSR036269 | CONSUMABLES | C | PD | 5100 | ERSA | OTHERS | TRANSMITTER, PRESSURE, TYPE: A-10, PRESSURE: 0 - 100 BAR, 4 - 20 mA, 8 - 30 VOLTS, EFF: 0.25%, SPARE CODE: A0901.1.55, S/N 1A0074MQ523; FOR SATURATED STEAM TURBOSET OF BACKING PRESSURE TYPE, MFR: WIKA | TRANSMITTER, PRESSURE, TYPE: A-10, PRESSURE: 0 - 100 BAR, 4 - 20 mA, 8 - 30 VOLTS, EFF: 0.25%, SPARE CODE: A0901.1.55, S/N 1A0074MQ523; FOR SATURATED STEAM TURBOSET OF BACKING PRESSURE TYPE, MFR: WIKA | PC |  |  |  | EX |  |  | SIEMENS INC. | https://www.wika.com/media/Data-sheets/Pressure/Pressure-sensors/ds_pe8160_en_co.pdf |  | WIKA | A-10 | [5 empty] | SIEMENS INC. | [6 empty] | 1A0074MQ523 |  | E | TRANSMITTER | No Modifier | TYPE | PRESSURE | MEASURING RANGE | 0-100 BAR | ACCURACY | 0.25 PCT | OUTPUT TYPE | 4-20 MA | INPUT RATING |  | SUPPLY VOLTAGE | 8-30 V | MOUNTING TYPE |  | DISPLAY TYPE |  | PRESSURE RATING |  | TEMPERATURE RATING |  | MATERIAL |  | ENCLOSURE | IP65/67 | SIZE |  | HAZARD CLASS |  | CERTIFICATION/STANDARD | CULUS,EAC,DNV,UKCA | ADDITIONAL FEATURES EN | SPARE CODE: A0901.1.55, FOR SATURATED STEAM TURBOSET OF BACKING PRESSURE TYPE | ADDITIONAL FEATURES ES |  | ADDITIONAL FEATURES FR | [25 empty] | Production Completed
STP_005 | Data Enrichment | MUF | MUF | OK | 2022-12-26 | 2022-12-29 |  | PASAR_13936 | 036270 | PSR036270 | CONSUMABLES | C | PD | 5100 | ERSA | OTHERS | TRANSMITTER, PRESSURE, TYPE: A-10, PRESSURE: 0 ~ 40 BAR, 4 ~ 20 mA, 8 ~ 30 VOLTS, EFF: 0.25%, P/N 1000174757, SPARE CODE: A0901.1.56, S/N 1A0066UI322; FOR SATURATED STEAM TURBOSET OF BACKING PRESSURE TYPE, MFR: WIKA | TRANSMITTER, PRESSURE, TYPE: A-10, PRESSURE: 0 ~ 40 BAR, 4 ~ 20 mA, 8 ~ 30 VOLTS, EFF: 0.25%, P/N 1000174757, SPARE CODE: A0901.1.56, S/N 1A0066UI322; FOR SATURATED STEAM TURBOSET OF BACKING PRESSURE TYPE, MFR: WIKA | PC |  |  |  | EX |  |  | SIEMENS INC. | https://www.wika.com/media/Data-sheets/Pressure/Pressure-sensors/ds_pe8160_en_co.pdf |  | WIKA | A-10 |  | WIKA | 1000174757 |  |  | SIEMENS INC. | [6 empty] | 1A0066UI322 |  | E | TRANSMITTER | No Modifier | TYPE | PRESSURE | MEASURING RANGE | 0-40 BAR | ACCURACY | 0.25 PCT | OUTPUT TYPE | 4-20 MA | INPUT RATING |  | SUPPLY VOLTAGE | 8-30 V | MOUNTING TYPE |  | DISPLAY TYPE |  | PRESSURE RATING |  | TEMPERATURE RATING |  | MATERIAL |  | ENCLOSURE | IP65/67 | SIZE |  | HAZARD CLASS |  | CERTIFICATION/STANDARD | CULUS,EAC,DNV,UKCA | ADDITIONAL FEATURES EN | SPARE CODE: A0901.1.56, FOR SATURATED STEAM TURBOSET OF BACKING PRESSURE TYPE | ADDITIONAL FEATURES ES |  | ADDITIONAL FEATURES FR | [25 empty] | Production Completed
STP_005 | Data Enrichment | MUF | MUF | OK | 2022-12-26 | 2022-12-29 |  | PASAR_13948 | 035751 | PSR035751 | CONSUMABLES | C | PD | 5100 | ERSA | OTHERS | TRANSMITTER, TEMPERATURE, PT 100, G 1/2in, TT-21, OUTOTEC MATERIAL NO.: N048059263; REFERENCE DRAWING NO.: 636/220-P23-Q3-021; FOR WATER VALVE TRAIN, CONCENTRATE BURNER, MFR: OUTOTEC | TRANSMITTER, TEMPERATURE, PT 100, G 1/2in, TT-21, OUTOTEC MATERIAL NO.: N048059263; REFERENCE DRAWING NO.: 636/220-P23-Q3-021; FOR WATER VALVE TRAIN, CONCENTRATE BURNER, MFR: OUTOTEC | PC |  |  |  | EX |  |  |  | U |  | OUTOTEC | N048059263 | TT-21 | [6 empty] | WATER VALVE TRAIN, CONCENTRATE BURNER |  |  | 636/220-P23-Q3-021 |  |  |  |  | TRANSMITTER | TEMPERATURE | TYPE | PT100 | MEASURING RANGE |  | ACCURACY |  | INPUT TYPE |  | OUTPUT TYPE |  | CONNECTION TYPE | 1/2 IN BSPP | MATERIAL |  | SUPPLY VOLTAGE |  | SIZE |  | HAZARD CLASS |  | CERTIFICATION/STANDARD |  | ADDITIONAL FEATURES EN |  | ADDITIONAL FEATURES ES |  | ADDITIONAL FEATURES FR | [33 empty] | Production Completed