## Sheet1
Project Code | Activities | Production User | CA Code | Production Comments | Start Date | End Date | Remarks | Griha ID | SN | PASAR MATERIAL NUMBER | INVENTORY TYPE | BI CODE | MRP TYPE | MATERIAL GROUP | MATERIAL TYPE | SAP INVENTORY TYPE | SHORT DESCRIPTION | LONG DESCRIPTION | UM | SAP PN | SAP MFG NUMBER | SAP MFG NAME | LOT SIZE | PASAR MFG NAME | PASAR PN | SUPPLIER (source list) | Reference URL | Reference URL 1 | Manufacturer Name | Manufacturer Part Number | Model Number | Alternate Manufacturer | Alternate Manufacturer Part Number | Alternate Manufacturer 1 | Alternate Manufacturer Part Number 1 | Supplier Name | Supplier Part Number | Equipment Name | Equipment Model | Equipment Manufacturer | Drawing Number | Drawing Version | Serial Number | Item Number | Enriched/Cleansed | Noun | Modifier | Attribute Name 1 | Attribute Value 1 | Attribute Name 2 | Attribute Value 2 | Attribute Name 3 | Attribute Value 3 | Attribute Name 4 | Attribute Value 4 | Attribute Name 5 | Attribute Value 5 | Attribute Name 6 | Attribute Value 6 | Attribute Name 7 | Attribute Value 7 | Attribute Name 8 | Attribute Value 8 | Attribute Name 9 | Attribute Value 9 | Attribute Name 10 | Attribute Value 10 | Attribute Name 11 | Attribute Value 11 | Attribute Name 12 | Attribute Value 12 | Attribute Name 13 | Attribute Value 13 | Attribute Name 14 | Attribute Value 14 | Attribute Name 15 | Attribute Value 15 | Attribute Name 16 | Attribute Value 16 | Attribute Name 17 | Attribute Value 17 | Attribute Name 18 | Attribute Value 18 | Attribute Name 19 | Attribute Value 19 | Attribute Name 20 | Attribute Value 20 | Attribute Name 21 | Attribute Value 21 | Attribute Name 22 | Attribute Value 22 | Attribute Name 23 | Attribute Value 23 | Attribute Name 24 | Attribute Value 24 | Attribute Name 25 | Attribute Value 25 | Attribute Name 26 | Attribute Value 26 | Attribute Name 27 | Attribute Value 27 | Attribute Name 28 | Attribute Value 28 | Attribute Name 29 | Attribute Value 29 | Attribute Name 30 | Attribute Value 30 | Status
STP_005 | Data Enrichment | NEN | SPC1 | OK | 26-12-2022 | 29-12-2022 |  | PASAR_2491 | 948550 | PSR948550 | CRITICAL | B | PD | 2240 | ERSA | OTHERS | CONTROL VALVE, NOZZLE GROP, P/N 1000238966, POS. NO: 910, FOR SATURATED STEAM TURBOSET OF BACKING PRESSURE, TYPE: GTW + B5S-5, TURBINE SERIAL NO.: 21227, MFR: DRESSER-RAND | CONTROL VALVE, NOZZLE GROP, P/N 1000238966, POS. NO: 910, FOR SATURATED STEAM TURBOSET OF BACKING PRESSURE, TYPE: GTW + B5S-5, TURBINE SERIAL NO.: 21227, MFR: DRESSER-RAND | PC |  |  |  | EX |  |  |  | URL NOT FOUND |  | DRESSER-RAND | 1000238966 | [7 empty] | SATURATED STEAM TURBOSET OF BACKING PRESSURE | GTW + B5S-5 |  |  |  | 21227 |  | CLEANSED | VALVE | CONTROL | TYPE | NOZZLE GROP | NOMINAL SIZE |  | END CONNECTION |  | ACTUATION TYPE |  | POSITIONER TYPE |  | FAILURE POSITION |  | PRESSURE CLASS/RATING |  | BODY MATERIAL |  | DESIGN PRESSURE |  | TEMPERATURE RATING |  | FLOW RATING |  | END TO END DISTANCE |  | PORT TYPE |  | CONFIGURATION |  | TRIM |  | SOFTGOODS |  | HAZARD CLASS |  | CERTIFICATION/STANDARD |  | ADDITIONAL FEATURES EN | POS:910 | ADDITIONAL FEATURES ES |  | ADDITIONAL FEATURES FR | [19 empty] | PRODUCTION COMPLETED
STP_005 | Data Enrichment | NEN | SPC1 | OK | 26-12-2022 | 29-12-2022 |  | PASAR_2492 | 948549 | PSR948549 | CRITICAL | B | PD | 2240 | ERSA | OTHERS | CONTROL VALVE, NOZZLE GROP, P/N NT00511575, POS. NO: 900, FOR SATURATED STEAM TURBOSET OF BACKING PRESSURE, TYPE: GTW + B5S-5, TURBINE SERIAL NO.: 21227, MFR: DRESSER-RAND | CONTROL VALVE, NOZZLE GROP, P/N NT00511575, POS. NO: 900, FOR SATURATED STEAM TURBOSET OF BACKING PRESSURE, TYPE: GTW + B5S-5, TURBINE SERIAL NO.: 21227, MFR: DRESSER-RAND | PC |  |  |  | EX |  |  |  | URL NOT FOUND |  | DRESSER-RAND | NT00511575 | [7 empty] | SATURATED STEAM TURBOSET OF BACKING PRESSURE | GTW + B5S-5 |  |  |  | 21227 |  | CLEANSED | VALVE | CONTROL | TYPE | NOZZLE GROP | NOMINAL SIZE |  | END CONNECTION |  | ACTUATION TYPE |  | POSITIONER TYPE |  | FAILURE POSITION |  | PRESSURE CLASS/RATING |  | BODY MATERIAL |  | DESIGN PRESSURE |  | TEMPERATURE RATING |  | FLOW RATING |  | END TO END DISTANCE |  | PORT TYPE |  | CONFIGURATION |  | TRIM |  | SOFTGOODS |  | HAZARD CLASS |  | CERTIFICATION/STANDARD |  | ADDITIONAL FEATURES EN | POS:900 | ADDITIONAL FEATURES ES |  | ADDITIONAL FEATURES FR | [19 empty] | PRODUCTION COMPLETED
STP_005 | Data Enrichment | NEN | SPC1 | OK | 26-12-2022 | 29-12-2022 |  | PASAR_2493 | 938081 | PSR938081 | CONSUMABLES | B | PD | 2240 | ERSA | OTHERS | CONTROL VALVE, OIL TEMPERATURE P/N 29415831, FOR VPSA4 INSTRUMENT AIR COMPRESSOR MODEL: DSP-55ATR6N, MFG.NO. U1199001, MFR: HITACHI. | CONTROL VALVE, OIL TEMPERATURE P/N 29415831, FOR VPSA4 INSTRUMENT AIR COMPRESSOR MODEL: DSP-55ATR6N, MFG.NO. U1199001, MFR: HITACHI. | UT | P/N: 29415831 | 0003000004 | HITACHI | EX |  |  |  | URL NOT FOUND |  | HITACHI | 29415831 | [7 empty] | VPSA4 INSTRUMENT AIR COMPRESSOR | DSP-55ATR6N | [5 empty] | CLEANSED | VALVE | CONTROL | TYPE | OIL TEMPERATURE | NOMINAL SIZE |  | END CONNECTION |  | ACTUATION TYPE |  | POSITIONER TYPE |  | FAILURE POSITION |  | PRESSURE CLASS/RATING |  | BODY MATERIAL |  | DESIGN PRESSURE |  | TEMPERATURE RATING |  | FLOW RATING |  | END TO END DISTANCE |  | PORT TYPE |  | CONFIGURATION |  | TRIM |  | SOFTGOODS |  | HAZARD CLASS |  | CERTIFICATION/STANDARD |  | ADDITIONAL FEATURES EN |  | ADDITIONAL FEATURES ES |  | ADDITIONAL FEATURES FR | [19 empty] | PRODUCTION COMPLETED
STP_005 | Data Enrichment | NEN | SPC1 | OK | 26-12-2022 | 29-12-2022 |  | PASAR_7835 | 177848 | PSR177848 | CONSUMABLES | B | V1 | 2240 | ERSA | OTHERS | PSRLT-10.04-MN-VALVE, DIAPHRAGM, PVC, 40 MM ND X 10K, BODY/BONNET: u-PVC; DIAPHRAGM: EPDM RUBBER; HANDWHEEL OPERATED; FLANGED ENDS; FLANGE DIMENSIONS: O.D.: 140 MM; PCD: 105 MM; BH: 4; BHD: 19 MM; THICKNESS: 16 MM; FACE-TO-FACE DIS | PSRLT-10.04-MN-VALVE, DIAPHRAGM, PVC, 40 MM ND X 10K, BODY/BONNET: u-PVC; DIAPHRAGM: EPDM RUBBER; HANDWHEEL OPERATED; FLANGED ENDS; FLANGE DIMENSIONS: O.D.: 140 MM; PCD: 105 MM; BH: 4; BHD: 19 MM; THICKNESS: 16 MM; FACE-TO-FACE DISTANCE: 180 MM, WORKING TEMPERATURE: 0~60 DEG. C; WORKING PRESSURE AT 20 °C: 10.2 Kgf/cm2; WITH TRAVEL STOP MECHANISM AND VISUAL INDICATOR; BRAND: ASAHI AV TYPE 14; MAKER: ASAHI ORGANIC CHEMICALS INDUSTRY CO., LTD., JAPAN, OR EQUIVALENT | PC |  |  |  | HB | ASAHI ORGANIC CHEMICALS INDUSTRY CO., LTD., JAPAN, OR EQUIVALENT | TYPE 14 | DAINAN TRADING | https://www.asahi-yukizai.co.jp/en/product/detail/140131_000762.html | https://lyma.com/wp-content/uploads/2020/03/ASAHI-type-14-membranventiler.pdf | ASAHI ORGANIC CHEMICALS INDUSTRY CO.,LTD.,JAPAN | TYPE 14 | [5 empty] | DAINAN TRADING | [8 empty] | ENRICHED | VALVE | DIAPHRAGM | TYPE |  | NOMINAL SIZE | 40 MM | END CONNECTION | FLANGE | DIAPHRAGM MATERIAL | EPDM RUBBER | PORT TYPE |  | END TO END DISTANCE | 180 MM | CONFIGURATION |  | PRESSURE CLASS/RATING | 10K | OPERATED | HANDWHEEL | BODY MATERIAL | U-PVC | BONNET JOINT | BOLTS AND NUTS | DESIGN PRESSURE | 1.6 MPA | TEMPERATURE RATING | 0-60 DEG C | TRIM |  | SOFTGOODS | EPDM,PTFE,FKM SEAL | HAZARD CLASS |  | CERTIFICATION/STANDARD | JIS B2220,DIN/EN1092-1,ANSI B16.5 | ADDITIONAL FEATURES EN | BONNET:U-PVC,FLANGE DIMENSIONS:OD:140 MM,PCD:105 MM,BH:4,BHD:19 MM,THICKNESS:16 MM,W/TRAVEL STOP MECHANISM AND VISUAL INDICATOR,PSRLT-10.04-MN | ADDITIONAL FEATURES ES |  | ADDITIONAL FEATURES FR | [21 empty] | PRODUCTION COMPLETED
STP_005 | Data Enrichment | NEN | SPC1 | OK | 26-12-2022 | 29-12-2022 |  | PASAR_7908 | 035977 | PSR035977 | CRITICAL | B | V1 | 2240 | ERSA | OTHERS | PSRLT-10.4-MN-VALVE, BUTTERFLY, ON/OFF APPLICATION, MODEL: 4-RXW, SIZE: 4 INCHES, BODY MATERIAL: CAST IRON, DISC: STAINLESS STEEL, SEAT: EPDM, RATING: PN16, WAFER PATTERN SUIT TO ANSI 150# MATING FLANGES; COMPLETE WITH DOUBLE ACTI | PSRLT-10.4-MN-VALVE, BUTTERFLY, ON/OFF APPLICATION, MODEL: 4-RXW, SIZE: 4 INCHES, BODY MATERIAL: CAST IRON, DISC: STAINLESS STEEL, SEAT: EPDM, RATING: PN16, WAFER PATTERN SUIT TO ANSI 150# MATING FLANGES; COMPLETE WITH DOUBLE ACTING PNEUMATIC ACTUATOR , MODEL: S100D, RACK AND PINION, HARD ANODIZED ALUMINUM BODY; LIMIT SWITCH; NAMUR SHAFT (XNWS2AAU2M1-14), INGRESS PROTECTION: IEC 529 IP66/67, NEMA TYPE 4X, SPDT MECH SWITCHES, 15 A @ 125/250 VAC; MFR: FLOWSERVE CORPORATION | AY | 4-RXW | 0003000277 | FLOWSERVE | HB |  |  |  | https://www.flexachem.com/wp-content/uploads/2017/11/Flowserve-Durco-RX-Butterfly-valve-rubber-seated-Brochure.pdf |  | FLOWSERVE CORPORATION | 4-RXW | [14 empty] | ENRICHED | VALVE | BUTTERFLY | TYPE | WAFER | NOMINAL SIZE | 4 IN | END CONNECTION | FLANGE | CONFIGURATION |  | END TO END DISTANCE | 52 MM | BODY MATERIAL | CAST IRON GRADE A395 | PRESSURE CLASS/RATING | PN16/150 LB | DESIGN PRESSURE |  | TEMPERATURE RATING | -20 TO 120 DEG C | OPERATED | GEAR | TRIM | EPDM SEAT,STAINLESS STEEL DISC | SOFTGOODS |  | HAZARD CLASS |  | CERTIFICATION/STANDARD |  | ADDITIONAL FEATURES EN | ON/OFF APPLICATION,COMPLETE W/DOUBLE ACTING PNEUMATIC ACTUATOR,MODEL:S100D,RACK AND PINION,HARD ANODIZED ALUMINUM BODY,LIMIT SWITCH,NAMUR SHAFT (XNWS2AAU2M1-14),INGRESS PROTECTION:IEC 529 IP66/67,NEMA TYPE:4X,SPDT MECH SWITCHES,15 A AT 125/250 VAC,PSRLT-10.4-MN | ADDITIONAL FEATURES ES |  | ADDITIONAL FEATURES FR | [27 empty] | PRODUCTION COMPLETED
STP_005 | Data Enrichment | NEN | SPC1 | OK | 26-12-2022 | 29-12-2022 |  | PASAR_7967 | 043000 | PSR043000 | CONSUMABLES | B | V1 | 2240 | ERSA | OTHERS | PSRLT-10.89-MN-VALVE, PRESSURE RELIEF, MODEL: YT-200BN210, PRESSURE RELIEF VALVE FOR SAMPLING GAS, DRAWING NO.: JYQ1; MFR: JIANGXI LIWODE TECHNOLOGY CO.LTD. | PSRLT-10.89-MN-VALVE, PRESSURE RELIEF, MODEL: YT-200BN210, PRESSURE RELIEF VALVE FOR SAMPLING GAS, DRAWING NO.: JYQ1; MFR: JIANGXI LIWODE TECHNOLOGY CO.LTD. | PC |  |  |  | HB |  |  | POWER KEY ENTERPRISE LIMITED | URL NOT FOUND |  | JIANGXI LIWODE TECHNOLOGY CO.LTD. | YT-200BN210 | [5 empty] | POWER KEY ENTERPRISE LIMITED |  | PRESSURE RELIEF VALVE FOR SAMPLING GAS |  |  | JYQ1 |  |  |  | CLEANSED | VALVE | RELIEF | TYPE |  | NOMINAL SIZE |  | END CONNECTION |  | CONFIGURATION |  | SET PRESSURE |  | PRESSURE CLASS/RATING |  | BODY MATERIAL |  | DESIGN PRESSURE |  | TEMPERATURE RATING |  | OPERATED |  | TRIM |  | SOFTGOODS |  | HAZARD CLASS |  | CERTIFICATION/STANDARD |  | ADDITIONAL FEATURES EN | PSRLT-10.89-MN | ADDITIONAL FEATURES ES |  | ADDITIONAL FEATURES FR | [27 empty] | PRODUCTION COMPLETED
STP_005 | Data Enrichment | NEN | SPC1 | OK | 26-12-2022 | 29-12-2022 |  | PASAR_7968 | 038291 | PSR038291 | CONSUMABLES | B | V1 | 2240 | ERSA | OTHERS | PSRLT-10.8-MN-VALVE, SHUT-OFF, V5.1.03, GP240GH+N EN 1092-1, DN50, PN40; POSITION NO.: 14, REFERENCE DRAWING NO.: 6028210; FOR STEAM TRAP UNIT ASSEMBLY, STEAM DRYER, MFR: KUMERA | PSRLT-10.8-MN-VALVE, SHUT-OFF, V5.1.03, GP240GH+N EN 1092-1, DN50, PN40; POSITION NO.: 14, REFERENCE DRAWING NO.: 6028210; FOR STEAM TRAP UNIT ASSEMBLY, STEAM DRYER, MFR: KUMERA | PC |  |  |  | HB |  |  | KUMERA CORPORATION | URL NOT FOUND |  | KUMERA | [6 empty] | KUMERA CORPORATION |  | STEAM TRAP UNIT ASSEMBLY,STEAM DRYER |  |  | 6028210 |  |  |  | CLEANSED | VALVE | NO MODIFIER | TYPE | SHUT-OFF | NOMINAL SIZE | DN50 | END CONNECTION |  | CONFIGURATION |  | PRESSURE CLASS/RATING | PN40 | BODY MATERIAL | STEEL GRADE GP240GH+N | DESIGN PRESSURE |  | TEMPERATURE RATING |  | OPERATED |  | TRIM |  | SOFTGOODS |  | HAZARD CLASS |  | CERTIFICATION/STANDARD | EN 1092-1 | ADDITIONAL FEATURES EN | V5.1.03,POS:14,PSRLT-10.8-MN | ADDITIONAL FEATURES ES |  | ADDITIONAL FEATURES FR | [29 empty] | PRODUCTION COMPLETED
STP_005 | Data Enrichment | NEN | SPC1 | OK | 26-12-2022 | 29-12-2022 |  | PASAR_7969 | 031595 | PSR031595 | CONSUMABLES | B | V1 | 2240 | ERSA | OTHERS | PSRLT-10.91-MN-VALVE, PISTON, P/N 528736; FOR ANODE CASTING (MECHANICAL START-UP/PRODUCTION SECURING PARTS), MFR: OUTOTEC | PSRLT-10.91-MN-VALVE, PISTON, P/N 528736; FOR ANODE CASTING (MECHANICAL START-UP/PRODUCTION SECURING PARTS), MFR: OUTOTEC | PC |  |  |  | HB |  |  |  | URL NOT FOUND |  | OUTOTEC | 528736 | [7 empty] | ANODE CASTING (MECHANICAL START-UP/PRODUCTION SECURING PARTS) | [6 empty] | CLEANSED | VALVE | PISTON | TYPE |  | NOMINAL SIZE |  | END CONNECTION |  | PORT TYPE |  | END TO END DISTANCE |  | CONFIGURATION |  | FLOW RATING |  | PRESSURE CLASS/RATING |  | BODY MATERIAL |  | DESIGN PRESSURE |  | TEMPERATURE RATING |  | OPERATED |  | TRIM |  | SOFTGOODS |  | HAZARD CLASS |  | CERTIFICATION/STANDARD |  | ADDITIONAL FEATURES EN | PSRLT-10.91-MN | ADDITIONAL FEATURES ES |  | ADDITIONAL FEATURES FR | [23 empty] | PRODUCTION COMPLETED
STP_005 | Data Enrichment | NEN | SPC1 | OK | 26-12-2022 | 29-12-2022 | NM TAKEN AS PER WEBSOURCE | PASAR_7990 | 030932 | PSR030932 | CONSUMABLES | B | V1 | 2240 | ERSA | OTHERS | PSRLT-11.21-MN-VALVE, DIRECTIONAL, MAGNETIC EXCHANGE, P/N DSG-03-2B2-A240-N1-50, SPARE CODE: A0605.2.31, DRAWING NO.: CN0536DD0605MP1-5; FOR TAILINGS THICKENER, MFR: YUCI YUKEN HYDRAULICS CO. LTD. | PSRLT-11.21-MN-VALVE, DIRECTIONAL, MAGNETIC EXCHANGE, P/N DSG-03-2B2-A240-N1-50, SPARE CODE: A0605.2.31, DRAWING NO.: CN0536DD0605MP1-5; FOR TAILINGS THICKENER, MFR: YUCI YUKEN HYDRAULICS CO. LTD. | PC |  |  |  | HB |  |  | CHINA NERIN ENGINEERING CO., LTD. | https://yuken-usa.com/wp-content/uploads/2014/09/DSG-03.pdf | https://www.onlinehydraulicshop.com/DSG-03-2B2-A240-N1-5080-Solenoid-Operated-Directiona-Valves | YUCI YUKEN HYDRAULICS CO. LTD. | DSG-03-2B2-A240-N1-50 | [5 empty] | CHINA NERIN ENGINEERING CO.,LTD. |  | TAILINGS THICKENER |  |  | CN0536DD0605MP1-5 |  |  |  | ENRICHED | VALVE | SOLENOID | TYPE | DIRECTIONAL,MAGNETIC EXCHANGE | NOMINAL SIZE |  | END CONNECTION |  | CONFIGURATION |  | ORIFICE SIZE |  | ELECTRICAL RATING | 3.6 VAC | FLOW RATING | 120 L/MIN | PRESSURE CLASS/RATING | 31.5 MPA | BODY MATERIAL |  | DESIGN PRESSURE |  | TEMPERATURE RATING |  | ENCLOSURE |  | HAZARD CLASS |  | CERTIFICATION/STANDARD | CE/UL/CSA | ADDITIONAL FEATURES EN | SPARE CODE:A0605.2.31,PSRLT-11.21-MN | ADDITIONAL FEATURES ES |  | ADDITIONAL FEATURES FR | [27 empty] | PRODUCTION COMPLETED
STP_005 | Data Enrichment | NEN | SPC1 | OK | 26-12-2022 | 29-12-2022 |  | PASAR_8029 | 013351 | PSR013351 | CONSUMABLES | B | V1 | 2240 | ERSA | OTHERS | PSRLT-11.42-MN-VALVE, CHECK, SUS 316L/SCS 14, 150 mm D X 10K-FF, SWING TYPE, FLANGED ENDS, RAISED FACE, DRILLED TO JIS 10K STANDARD, RISING STEM, FLANGE DIMENSIONS= O.D.: 280 mm, BCD: 240 mm, NO. OF BOLT HOLE: 8, BH DIAMETER: 23 mm | PSRLT-11.42-MN-VALVE, CHECK, SUS 316L/SCS 14, 150 mm D X 10K-FF, SWING TYPE, FLANGED ENDS, RAISED FACE, DRILLED TO JIS 10K STANDARD, RISING STEM, FLANGE DIMENSIONS= O.D.: 280 mm, BCD: 240 mm, NO. OF BOLT HOLE: 8, BH DIAMETER: 23 mm | PC |  |  |  | HB |  |  | DREAM BANK & CO., LTD. | URL NOT FOUND | [8 empty] | DREAM BANK & CO.,LTD. | [8 empty] | CLEANSED | VALVE | CHECK | TYPE | SWING,RISING STEM | NOMINAL SIZE | 150 MM | END CONNECTION | FLAT FACE/RAISED FACE FLANGE | END TO END DISTANCE |  | CONFIGURATION |  | BODY MATERIAL | STAINLESS STEEL SUS 316L/SCS 14 | PRESSURE CLASS/RATING | 10K | DESIGN PRESSURE |  | TEMPERATURE RATING |  | TRIM |  | SOFTGOODS |  | HAZARD CLASS |  | CERTIFICATION/STANDARD | JIS | ADDITIONAL FEATURES EN | FLANGE DIMENSIONS:OD:280 MM,BCD:240 MM,NO OF BOLT HOLE:8,BH DIAMETER:23 MM,PSRLT-1142-MN | ADDITIONAL FEATURES ES |  | ADDITIONAL FEATURES FR | [29 empty] | PRODUCTION COMPLETED
STP_005 | Data Enrichment | NEN | SPC1 | OK | 26-12-2022 | 29-12-2022 |  | PASAR_8132 | 047728 | PSR047728 | CONSUMABLES | B | V1 | 2240 | ERSA | OTHERS | PSRLT-8.84-MN-VALVE, BUTTERFLY, P/N 40612, TECHNICAL DATA: DN50, PN16, NORMALLY CLOSE; FOR LAROX FILTER PRESS | PSRLT-12.31-MN-VALVE, BUTTERFLY, P/N 40612, TECHNICAL DATA: DN50, PN16, NORMALLY CLOSE; FOR LAROX FILTER PRESS | PC |  |  |  | HB |  |  |  | URL NOT FOUND |  |  | 40612 | [7 empty] | LAROX FILTER PRESS | [6 empty] | CLEANSED | VALVE | BUTTERFLY | TYPE |  | NOMINAL SIZE | DN50 | END CONNECTION |  | CONFIGURATION | NORMALLY CLOSE | END TO END DISTANCE |  | BODY MATERIAL |  | PRESSURE CLASS/RATING | PN16 | DESIGN PRESSURE |  | TEMPERATURE RATING |  | OPERATED |  | TRIM |  | SOFTGOODS |  | HAZARD CLASS |  | CERTIFICATION/STANDARD |  | ADDITIONAL FEATURES EN | PSRLT-12.31-MN | ADDITIONAL FEATURES ES |  | ADDITIONAL FEATURES FR | [27 empty] | PRODUCTION COMPLETED
STP_005 | Data Enrichment | NEN | SPC1 | OK | 26-12-2022 | 29-12-2022 | NM TAKEN AS PER WEBSOURCE | PASAR_8149 | 031564 | PSR031564 | CONSUMABLES | B | V1 | 2240 | ERSA | OTHERS | PSRLT-12.47-MN-VALVE, SERIES, P/N 4V210-08, TWO POSITION FIVE WAY, 16 mm2 AREA, CV: 0.89, PRESSURE RANGE: 0.15 - 0.8 Mpa, INLET/OUTLET: 1/4, EXHAUST: 1/8, TEMP. RANGE: -5 - 50 °C, 24VDC, 4 WATTS, IP65, SPARE CODE: C0316.9.6 | PSRLT-12.47-MN-VALVE, SERIES, P/N 4V210-08, TWO POSITION FIVE WAY, 16 mm2 AREA, CV: 0.89, PRESSURE RANGE: 0.15 - 0.8 Mpa, INLET/OUTLET: 1/4, EXHAUST: 1/8, TEMP. RANGE: -5 - 50 °C, 24VDC, 4 WATTS, IP65, SPARE CODE: C0316.9.6 , LEAD WIRE CONNECTOR TYPE, 5 CYCLE / SEC, DRAWING NO: CN0536DD0316CP1-011; FOR VACUUM BELT FILTER, DU 5m2/500, MFR: HUZHOU HEHUI MACHINE CO.,LTD | SE |  |  |  | HB |  |  | GENERAL EXPORTATION (H.K.) CO., LTD. | https://trimantec.com/products/airtac-4v200-pneumatic-solenoid-valve-4v21008a | https://cdn.shopify.com/s/files/1/0068/3235/7429/files/Airtac-4V200_Trimantec-UPDATE.pdf | HUZHOU HEHUI MACHINE CO.,LTD | 4V210-08 | [5 empty] | GENERAL EXPORTATION (H.K.) CO.,LTD. |  | VACUUM BELT FILTER,DU 5 M2/500 |  |  | CN0536DD0316CP1-011 |  |  |  | ENRICHED | VALVE | SOLENOID | TYPE |  | NOMINAL SIZE | 1/4 X 1/8 IN | END CONNECTION |  | CONFIGURATION | 5/2-WAY | ORIFICE SIZE |  | ELECTRICAL RATING | 220 VAC,24 VDC,4 W | FLOW RATING |  | PRESSURE CLASS/RATING | 0.15 - 0.8 MPA | BODY MATERIAL |  | DESIGN PRESSURE |  | TEMPERATURE RATING | -5 TO 50 DEG C | ENCLOSURE | IP65 | HAZARD CLASS |  | CERTIFICATION/STANDARD |  | ADDITIONAL FEATURES EN | AREA:16 MM2,CV:0.89,SPARE CODE:C0316.9.6,LEAD WIRE CONNECTOR TYPE,5 CYCLE / SEC,PSRLT-12.47-MN | ADDITIONAL FEATURES ES |  | ADDITIONAL FEATURES FR | [27 empty] | PRODUCTION COMPLETED
STP_005 | Data Enrichment | NEN | SPC1 | OK | 26-12-2022 | 29-12-2022 |  | PASAR_8167 | 035066 | PSR035066 | CONSUMABLES | B | V1 | 2240 | ERSA | OTHERS | PSRLT-12.8-MN-VALVE, SOLENOID, OUTOTEC ITEM ID: P101478, 535987, E22, MODEL: NVF3-MOH-5/2-K-1/4-EX, 2-10 Bar, 28-145 Psi, WITH ACCESSORIES; MFR: FESTO | PSRLT-12.8-MN-VALVE, SOLENOID, OUTOTEC ITEM ID: P101478, 535987, E22, MODEL: NVF3-MOH-5/2-K-1/4-EX, 2-10 Bar, 28-145 Psi, WITH ACCESSORIES; MFR: FESTO | PC |  |  |  | HB |  |  |  | https://www.festo.com/tw/en/a/535987/?q=~:festoSortOrderScored | https://www.festo.com/tw/en/a/download-document/datasheet/535987 | FESTO | NVF3-MOH-5/2-K-1/4-EX |  |  | 535987 | [11 empty] | ENRICHED | VALVE | SOLENOID | TYPE |  | NOMINAL SIZE | 7 MM | END CONNECTION | 1/4 IN NPT(G) | CONFIGURATION | 5/2 OR 3/2-WAY MONOSTABLE | ORIFICE SIZE |  | ELECTRICAL RATING |  | FLOW RATING | 900 L/MIN | PRESSURE CLASS/RATING | 2-10 BAR | BODY MATERIAL | DIE-CAST ALUMINIUM | DESIGN PRESSURE |  | TEMPERATURE RATING | -5 TO 40 DEG C | ENCLOSURE | IP65 | HAZARD CLASS |  | CERTIFICATION/STANDARD | VDI/VDE 3845 (NAMUR),ISO 8573-1:2010 [7:4:4] | ADDITIONAL FEATURES EN | OUTOTEC ITEM ID:P101478,E22,W/ACCESSORIES,PSRLT-12.8-MN | ADDITIONAL FEATURES ES |  | ADDITIONAL FEATURES FR | [27 empty] | PRODUCTION COMPLETED
STP_005 | Data Enrichment | NEN | SPC1 | OK | 26-12-2022 | 29-12-2022 |  | PASAR_8186 | 177868 | PSR177868 | CONSUMABLES | A | V1 | 2240 | ERSA | OTHERS | PSRLT-13.13-MN-VALVE, DIAPHRAGM, PVC, 50 mm NOMINAL SIZE X 10K, BODY/BONNET: uPVC; DIAPHRAGM: EPDM RUBBER; HANDWHEEL OPERATED; FLANGE ENDS DRILLED TO JIS STANDARD; FACE-TO-FACE DISTANCE: 210, FLANGE DIMENSIONS: O.D.: 155 mm; PCD: 1 | PSRLT-13.13-MN-VALVE, DIAPHRAGM, PVC, 50 mm NOMINAL SIZE X 10K, BODY/BONNET: uPVC; DIAPHRAGM: EPDM RUBBER; HANDWHEEL OPERATED; FLANGE ENDS DRILLED TO JIS STANDARD; FACE-TO-FACE DISTANCE: 210, FLANGE DIMENSIONS: O.D.: 155 mm; PCD: 120 mm; BH: 4; BHD: 19 mm; THICKNESS: 20 mm; ACCEPTABLE BRANDS: ASAHI AV TYPE 14, MAKER: ASAHI ORGANIC CHEMICALS INDUSTRY CO., LTD. AND HERSHEY BRAND | PC |  |  |  | HB |  |  |  | https://lyma.com/wp-content/uploads/2020/03/ASAHI-type-14-membranventiler.pdf |  | ASAHI ORGANIC CHEMICALS INDUSTRY CO.,LTD.,JAPAN | TYPE 14 | [14 empty] | ENRICHED | VALVE | DIAPHRAGM | TYPE |  | NOMINAL SIZE | 50 MM | END CONNECTION | FLANGE | DIAPHRAGM MATERIAL | EPDM RUBBER | PORT TYPE |  | END TO END DISTANCE | 210 MM | CONFIGURATION |  | PRESSURE CLASS/RATING | 10K | OPERATED | HANDWHEEL | BODY MATERIAL | U-PVC | BONNET JOINT | BOLTS AND NUTS | DESIGN PRESSURE | 1.6 MPA | TEMPERATURE RATING | 0-60 DEG C | TRIM |  | SOFTGOODS | EPDM,PTFE,FKM SEAL | HAZARD CLASS |  | CERTIFICATION/STANDARD | JIS B2220,DIN/EN1092-1,ANSI B16.5 | ADDITIONAL FEATURES EN | BODY/BONNET:UPVC,FLANGE DIMENSIONS:O.D.:155 MM,PCD:120 MM,BH:4,BHD:19 MM,THICKNESS:20 MM,PSRLT-13.13-MN | ADDITIONAL FEATURES ES |  | ADDITIONAL FEATURES FR | [21 empty] | PRODUCTION COMPLETED
STP_005 | Data Enrichment | NEN | SPC1 | OK | 26-12-2022 | 29-12-2022 |  | PASAR_8232 | 101185 | PSR101185 | CONSUMABLES | B | V1 | 2240 | ERSA | OTHERS | PSRLT-14.18-MN-VALVE, DIAPHRAGM, PVC, 200 MM NOMINAL SIZE X 10K, BODY/BONNET MATERIAL: PVC; DIAPHRAGM: EPDM RUBBER; HANDWHEEL OPERATED; FLANGED ENDS DRILLED TO JIS STANDARD; BRAND: ASAHI AV TYPE 15 | PSRLT-14.18-MN-VALVE, DIAPHRAGM, PVC, 200 MM NOMINAL SIZE X 10K, BODY/BONNET MATERIAL: PVC; DIAPHRAGM: EPDM RUBBER; HANDWHEEL OPERATED; FLANGED ENDS DRILLED TO JIS STANDARD; BRAND: ASAHI AV TYPE 15 | PC |  |  |  | HB |  |  |  | https://asahiav-europe.com/download/Product%20Catalogue/EN_General%20Catalogue_Valves_ed3.pdf | https://www.asahi-yukizai.co.jp/en/product/detail/140127_000567.html | ASAHI AV | TYPE 15 | [14 empty] | ENRICHED | VALVE | DIAPHRAGM | TYPE |  | NOMINAL SIZE | 200 MM | END CONNECTION | FLANGE | DIAPHRAGM MATERIAL | EPDM RUBBER | PORT TYPE |  | END TO END DISTANCE |  | CONFIGURATION |  | PRESSURE CLASS/RATING | 10K | OPERATED | HANDWHEEL | BODY MATERIAL | PVC | BONNET JOINT | BOLTS AND NUTS | DESIGN PRESSURE |  | TEMPERATURE RATING | 0-60 DEG C | TRIM |  | SOFTGOODS | EPDM,PTFE,FKM | HAZARD CLASS |  | CERTIFICATION/STANDARD | JIS,DIN,ANSI | ADDITIONAL FEATURES EN | BONNET MATERIAL:U-PVC,PSRLT-14.18-MN | ADDITIONAL FEATURES ES |  | ADDITIONAL FEATURES FR | [21 empty] | PRODUCTION COMPLETED
STP_005 | Data Enrichment | NEN | SPC1 | OK | 26-12-2022 | 29-12-2022 |  | PASAR_8398 | 179111 | PSR179111 | CONSUMABLES | B | V1 | 2240 | ERSA | OTHERS | PSRLT-2.02-MN-VALVE, GLOBE, C. S. S28C, 25 MM ND X 56K, SOCKET-WELDING TYPE, CONFORMING TO JIS STANDARD | PSRLT-2.02-MN-VALVE, GLOBE, C. S. S28C, 25 MM ND X 56K, SOCKET-WELDING TYPE, CONFORMING TO JIS STANDARD | PC |  |  |  | HB |  |  | KRYPTON INTERNATIONAL RESOURCES SALES & SERVICES INC. | URL NOT FOUND | [8 empty] | KRYPTON INTERNATIONAL RESOURCES SALES & SERVICES INC. | [8 empty] | CLEANSED | VALVE | GLOBE | TYPE |  | NOMINAL SIZE | 25 MM | END CONNECTION | SOCKET-WELD | PORT TYPE |  | END TO END DISTANCE |  | CONFIGURATION |  | PRESSURE CLASS/RATING | 56K | BODY MATERIAL | CARBON STEEL GRADE S28C | DESIGN PRESSURE |  | TEMPERATURE RATING |  | OPERATED |  | TRIM |  | BONNET JOINT |  | SOFTGOODS |  | HAZARD CLASS |  | CERTIFICATION/STANDARD | JIS | ADDITIONAL FEATURES EN | PSRLT-2.02-MN | ADDITIONAL FEATURES ES |  | ADDITIONAL FEATURES FR | [23 empty] | PRODUCTION COMPLETED
STP_005 | Data Enrichment | NEN | SPC1 | OK | 26-12-2022 | 29-12-2022 |  | PASAR_8405 | 015622 | PSR015622 | CONSUMABLES | B | V1 | 2240 | ERSA | OTHERS | PSRLT-2.07-MN-VALVE, SOLENOID, 5/2 MONOSTABLE, TYPE: MFH-5-1/4, TYPE OF ACTUATION: ELECTRICAL, P/N 6211, STANDARD NOMINAL FLOW RATE: 1000 l/min, OPERATING PRESSURE: 2.2 ... 8 BAR, DESIGN STRUCTURE: POPPET SEAT | PSRLT-2.07-MN-VALVE, SOLENOID, 5/2 MONOSTABLE, TYPE: MFH-5-1/4, TYPE OF ACTUATION: ELECTRICAL, P/N 6211, STANDARD NOMINAL FLOW RATE: 1000 l/min, OPERATING PRESSURE: 2.2 ... 8 BAR, DESIGN STRUCTURE: POPPET SEAT, TYPE OF RESET: MECHANICAL SPRING, PROTECTION CLASS: IP65, NOMINAL SIZE: 7 mm, TYPE OF PILOTING: PILOTED, FLOW DIRECTION: NON REVERSIBLE, SWITCHING TIME OFF: 29 ms, SWITCHING TIME ON: 9 ms; OPERATING MEDIUM: FILTERED COMPRESSED AIR, GRADE OF FILTRATION: 40 μm, MEDIUM TEMP.: -10 ... 60 DEG. C., AMBIENT TEMP.: -5 ... 40 DG. C., BRAND: FESTO | PC |  |  |  | HB |  |  | FESTO INC. | https://www.festo.com/gr/en/a/6211/?q=~:sortByFacetValues-asc | https://www.festo.com/gr/en/a/download-document/datasheet/6211 | FESTO | MFH-5-1/4 |  |  | 6211 |  |  | FESTO INC. | [8 empty] | ENRICHED | VALVE | SOLENOID | TYPE |  | NOMINAL SIZE | 7 MM | END CONNECTION | 1/4 IN NPT(G) | CONFIGURATION | 5/2-WAY,MONOSTABLE | ORIFICE SIZE |  | ELECTRICAL RATING |  | FLOW RATING | 1000 L/MIN | PRESSURE CLASS/RATING | 2.2-8 BAR | BODY MATERIAL | DIE-CAST ALUMINIUM | DESIGN PRESSURE |  | TEMPERATURE RATING | -10 TO 60 DEG C MEDIUM,-5 TO 40 DG C AMBIENT | ENCLOSURE | IP65 | HAZARD CLASS |  | CERTIFICATION/STANDARD | ISO 8573-1:2010 [7:4:4],ROHS-COMPLIANT | ADDITIONAL FEATURES EN | TYPE OF ACTUATION:ELECTRICAL,DESIGN STRUCTURE:POPPET SEAT,TYPE OF RESET:MECHANICAL SPRING,TYPE OF PILOTING:PILOTED,FLOW DIRECTION:NON REVERSIBLE,SWITCHING TIME OFF:29 MS,SWITCHING TIME ON:9 MS,OPERATING MEDIUM:FILTERED COMPRESSED AIR,GRADE OF FILTRATION:40 UM,PSRLT-2.07-MN | ADDITIONAL FEATURES ES |  | ADDITIONAL FEATURES FR | [27 empty] | PRODUCTION COMPLETED
STP_005 | Data Enrichment | NEN | SPC1 | OK | 26-12-2022 | 29-12-2022 |  | PASAR_8620 | 031810 | PSR031810 | CONSUMABLES | B | V1 | 2240 | ERSA | OTHERS | PSRLT-20.87-MN-VALVE, PRESSURE RELIEF, OUTOTEC P/N 595126, MANUFACTURER P/N CVCS 25C3 W 250 20, ID NUMBER: 846AN00015A, W/ HYDRAULIC CARTRIDGE VALVE, P/N CVI 25 D10 M 50, ID NUMBER: 847AN00015A; | PSRLT-20.87-MN-VALVE, PRESSURE RELIEF, OUTOTEC P/N 595126, MANUFACTURER P/N CVCS 25C3 W 250 20, ID NUMBER: 846AN00015A, W/ HYDRAULIC CARTRIDGE VALVE, P/N CVI 25 D10 M 50, ID NUMBER: 847AN00015A; FOR ANODE CASTING (HYDRAULIC WEAR/OPERATIONAL PARTS), MFR: EATON VICKERS | AY |  |  |  | HB |  |  |  | URL NOT FOUND |  | EATON VICKERS | 595126 |  |  | CVCS 25C3 W 250 20 |  | CVI 25 D10 M 50 |  |  | ANODE CASTING (HYDRAULIC WEAR/OPERATIONAL PARTS) | [6 empty] | CLEANSED | VALVE | RELIEF | TYPE | PRESSURE | NOMINAL SIZE |  | END CONNECTION |  | CONFIGURATION |  | SET PRESSURE |  | PRESSURE CLASS/RATING |  | BODY MATERIAL |  | DESIGN PRESSURE |  | TEMPERATURE RATING |  | OPERATED |  | TRIM |  | SOFTGOODS |  | HAZARD CLASS |  | CERTIFICATION/STANDARD |  | ADDITIONAL FEATURES EN | ID NUMBER:846AN00015A,W/ HYDRAULIC CARTRIDGE VALVE,ID NUMBER:847AN00015A,PSRLT-20.87-MN | ADDITIONAL FEATURES ES |  | ADDITIONAL FEATURES FR | [27 empty] | PRODUCTION COMPLETED
STP_005 | Data Enrichment | NEN | SPC1 | OK | 26-12-2022 | 29-12-2022 |  | PASAR_8709 | 031646 | PSR031646 | CRITICAL | A | V1 | 2240 | ERSA | OTHERS | PSRLT-3.33-MN-VALVE, GAS CHARGING, P/N HB260A0570, BREAKER BODY PARTS; FOR OKADA 2600 HYDRAULIC BREAKER WITH SERIAL NO. 686T | PSRLT-3.33-MN-VALVE, GAS CHARGING, P/N HB260A0570, BREAKER BODY PARTS; FOR OKADA 2600 HYDRAULIC BREAKER WITH SERIAL NO. 686T | PC |  |  |  | HB |  |  | MONARK EQUIPMENT CORP. | https://www.zauba.com/import-CHARGING+VALVE+PARTS/hs-code-84314990-hs-code.html |  |  | HB260A0570 | [5 empty] | MONARK EQUIPMENT CORP. |  | 2600 HYDRAULIC BREAKER |  | OKADA |  |  | 686T |  | CLEANSED | VALVE | GAS | TYPE | CHARGING | NOMINAL SIZE |  | END CONNECTION |  | PRESSURE RATING |  | MATERIAL |  | MATERIAL SPECIFICATION |  | TEMPERATURE RATING |  | HAZARD CLASS |  | CERTIFICATION/STANDARD |  | ADDITIONAL FEATURES EN | BREAKER BODY PARTS,PSRLT-3.33-MN | ADDITIONAL FEATURES ES |  | ADDITIONAL FEATURES FR | [37 empty] | PRODUCTION COMPLETED
STP_005 | Data Enrichment | NEN | SPC1 | OK | 26-12-2022 | 29-12-2022 |  | PASAR_8730 | 030366 | PSR030366 | CONSUMABLES | B | V1 | 2240 | ERSA | OTHERS | PSRLT-3.41-MN-VALVE, WET-SOLENOID, P/N MFZ12B-37YC, RATED VOLTAGE: 24V, RATED FORCE: 37N, RATED STROKE: 2.8 mm, CONSUMED POWER: 30W, STATIC OIL PRESSURE: 21Mpa, OPERATING FREQUENCY: 12000T/H, SPARE CODE: A0511.1.4, | PSRLT-3.41-MN-VALVE, WET-SOLENOID, P/N MFZ12B-37YC, RATED VOLTAGE: 24V, RATED FORCE: 37N, RATED STROKE: 2.8 mm, CONSUMED POWER: 30W, STATIC OIL PRESSURE: 21Mpa, OPERATING FREQUENCY: 12000T/H, SPARE CODE: A0511.1.4, DRAWING NO.: CN0536DD0510WD1-7; FOR FRAME FILTER PRESS, FILTER AREA:150 m2, No. OF FILTER PLATES, N:28; Filter Chamber Vo., V: 3.0 m3; MFR: JINGJIN ENVIRONMENTAL PROTECTION INC. | PC |  |  |  | HB |  |  |  | https://balajielectricalandelectronics.com/product/rexroth-solenoid-coil-mfz12-37yc/ |  | JINGJIN ENVIRONMENTAL PROTECTION INC. | MFZ12B-37YC | [7 empty] | FRAME FILTER PRESS,FILTER AREA:150 M2,NO. OF FILTER PLATES,N:28; FILTER CHAMBER VO.,V:3 M3 |  |  | CN0536DD0510WD1-7 |  |  |  | CLEANSED | VALVE | SOLENOID | TYPE | WET | NOMINAL SIZE |  | END CONNECTION |  | CONFIGURATION |  | ORIFICE SIZE |  | ELECTRICAL RATING | 24 V,30 W,12000 T/H FREQUENCY | FLOW RATING |  | PRESSURE CLASS/RATING | 21 MPA | BODY MATERIAL |  | DESIGN PRESSURE |  | TEMPERATURE RATING |  | ENCLOSURE |  | HAZARD CLASS |  | CERTIFICATION/STANDARD |  | ADDITIONAL FEATURES EN | RATED FORCE:37 N,RATED STROKE:2.8 MM,SPARE CODE:A0511.1.4,PSRLT-3.41-MN | ADDITIONAL FEATURES ES |  | ADDITIONAL FEATURES FR | [27 empty] | PRODUCTION COMPLETED
STP_005 | Data Enrichment | NEN | SPC1 | OK | 26-12-2022 | 29-12-2022 |  | PASAR_8748 | 104208 | PSR104208 | CONSUMABLES | A | V1 | 3730 | ERSA | OTHERS | PSRLT-3.48-MN-VALVE ASSEMBLY, SOLENOID, P/N 313-7668 (OLD P/N 286-0777 / 300-6057), CONTROL VALVE GROUP-TILT, HYDRAULIC SYSTEM; FOR CATERPILLAR® MODEL 950H WHEEL LOADER | PSRLT-3.48-MN-VALVE ASSEMBLY, SOLENOID, P/N 313-7668 (OLD P/N 286-0777 / 300-6057), CONTROL VALVE GROUP-TILT, HYDRAULIC SYSTEM; FOR CATERPILLAR® MODEL 950H WHEEL LOADER | AY | 313-7668 | 0003000003 | CATERPILLAR | HB |  |  | MONARK EQUIPMENT CORP. | https://parts.cat.com/en/catcorp/313-7668 |  | CATERPILLAR | 313-7668 | [5 empty] | MONARK EQUIPMENT CORP. |  | WHEEL LOADER | 950H | CATERPILLAR |  |  |  |  | ENRICHED | KIT | NO MODIFIER | TYPE |  | CONTENTS | CONSISTS OF VALVE,2 CARTRIDGE ASSEMBLIES,COIL ASSEMBLY,HEX NUT (3/4-32),WASHER,O-RING | NUMBER OF ITEMS | 6 | HAZARD CLASS |  | CERTIFICATION/STANDARD |  | ADDITIONAL FEATURES EN | REPLACED PART NO:286-0777/300-6057,FOR CONTROL VALVE GROUP-TILT,HYDRAULIC SYSTEM,PSRLT-3.48-MN | ADDITIONAL FEATURES ES |  | ADDITIONAL FEATURES FR | [45 empty] | PRODUCTION COMPLETED
STP_005 | Data Enrichment | NEN | SPC1 | OK | 26-12-2022 | 29-12-2022 |  | PASAR_8839 | 177977 | PSR177977 | CONSUMABLES | B | V1 | 2240 | ERSA | OTHERS | PSRLT-3.79-MN-VALVE, DIAPHRAGM, PVC, 100 MM ND X 10K; I.D.: 100 MM; BODY/BONNET: u-PVC; DIAPHRAGM: EPDM RUBBER; HANDWHEEL OPERATED; FLANGE ENDS DRILLED TO JIS STANDARDS; FACE-TO-FACE DISTANCE: 340 MM; BRAND: ASAHI AV OR EQUIVALENT | PSRLT-3.79-MN-VALVE, DIAPHRAGM, PVC, 100 MM ND X 10K; I.D.: 100 MM; BODY/BONNET: u-PVC; DIAPHRAGM: EPDM RUBBER; HANDWHEEL OPERATED; FLANGE ENDS DRILLED TO JIS STANDARDS; FACE-TO-FACE DISTANCE: 340 MM; BRAND: ASAHI AV OR EQUIVALENT | PC |  |  |  | HB |  |  |  | URL NOT FOUND |  | ASAHI AV | [15 empty] | CLEANSED | VALVE | DIAPHRAGM | TYPE |  | NOMINAL SIZE | 100 MM | END CONNECTION | FLANGE | DIAPHRAGM MATERIAL | EPDM RUBBER | PORT TYPE |  | END TO END DISTANCE | 340 MM | CONFIGURATION |  | PRESSURE CLASS/RATING | 10K | OPERATED | HANDWHEEL | BODY MATERIAL | PVC | BONNET JOINT |  | DESIGN PRESSURE |  | TEMPERATURE RATING |  | TRIM |  | SOFTGOODS |  | HAZARD CLASS |  | CERTIFICATION/STANDARD | JIS | ADDITIONAL FEATURES EN | INTERNAL DIAMETER:100 MM,BODY/BONNET:U-PVC,PSRLT-3.79-MN | ADDITIONAL FEATURES ES |  | ADDITIONAL FEATURES FR | [21 empty] | PRODUCTION COMPLETED
STP_005 | Data Enrichment | NEN | SPC1 | OK | 26-12-2022 | 29-12-2022 |  | PASAR_8864 | 101229 | PSR101229 | CONSUMABLES | B | V1 | 2240 | ERSA | OTHERS | PSRLT-3.86-MN-VALVE, SOLENOID, 4-WAY, MODEL: 4F520E, 2-POSITION, DOUBLE SOLENOID COIL, RC1/2 PORT, WITH PILOT VALVE FOR AC100V/220V, EXPLOSION PROOF TYPE, SERIES SELEX 4F5, DWG. NO. F3-850112-A, MFR: CKD CORPORATION | PSRLT-3.86-MN-VALVE, SOLENOID, 4-WAY, MODEL: 4F520E, 2-POSITION, DOUBLE SOLENOID COIL, RC1/2 PORT, WITH PILOT VALVE FOR AC100V/220V, EXPLOSION PROOF TYPE, SERIES SELEX 4F5, DWG. NO. F3-850112-A, MFR: CKD CORPORATION | PC |  |  |  | HB |  |  |  | https://okmarts.com/ckd-solenoid-valve-4f520e-15-tp-ac220v.html |  | CKD CORPORATION | 4F520E | [10 empty] | F3-850112-A |  |  |  | CLEANSED | VALVE | SOLENOID | TYPE | EXPLOSION PROOF,DOUBLE SOLENOID COIL | NOMINAL SIZE |  | END CONNECTION | RC1/2 IN PORT | CONFIGURATION | 4-WAY,2-POSITION | ORIFICE SIZE |  | ELECTRICAL RATING | 100/220VAC | FLOW RATING |  | PRESSURE CLASS/RATING |  | BODY MATERIAL |  | DESIGN PRESSURE |  | TEMPERATURE RATING |  | ENCLOSURE |  | HAZARD CLASS |  | CERTIFICATION/STANDARD |  | ADDITIONAL FEATURES EN | W/PILOT VALVE,SERIES SELEX 4F5,PSRLT-3.86-MN | ADDITIONAL FEATURES ES |  | ADDITIONAL FEATURES FR | [27 empty] | PRODUCTION COMPLETED
STP_005 | Data Enrichment | NEN | SPC1 | OK | 26-12-2022 | 29-12-2022 |  | PASAR_8894 | 177873 | PSR177873 | CONSUMABLES | B | V1 | 2240 | ERSA | OTHERS | PSRLT-3.95-MN-VALVE, DIAPHRAGM, PVC, 150 MM NOMINAL SIZE X 10K; I.D.: 148 MM; BODY/BONNET MATERIAL: PVC; DIAPHRAGM: EPDM RUBBER; HANDWHEEL OPERATED; FLANGE ENDS DRILLED TO JIS STANDARD; FACE-TO-FACE DISTANCE: 480 MM, BRAND:ASAHI AV TYPE 15, | PSRLT-3.95-MN-VALVE, DIAPHRAGM, PVC, 150 MM NOMINAL SIZE X 10K; I.D.: 148 MM; BODY/BONNET MATERIAL: PVC; DIAPHRAGM: EPDM RUBBER; HANDWHEEL OPERATED; FLANGE ENDS DRILLED TO JIS STANDARD; FACE-TO-FACE DISTANCE: 480 MM, BRAND: ASAHI AV TYPE 15, MAKER: ASAHI ORGANIC CHEMICALS INDUSTRY CO., LTD., JAPAN, OR EQUIVALENT | PC |  |  |  | HB | ASAHI ORGANIC CHEMICALS INDUSTRY CO., LTD., JAPAN, OR EQUIVALENT | TYPE 15 | DAINAN TRADING | https://asahiav-europe.com/download/Product%20Catalogue/EN_General%20Catalogue_Valves_ed3.pdf | https://www.asahi-yukizai.co.jp/en/product/detail/140127_000567.html | ASAHI ORGANIC CHEMICALS INDUSTRY CO.,LTD.,JAPAN | TYPE 15 | [5 empty] | DAINAN TRADING | [8 empty] | ENRICHED | VALVE | DIAPHRAGM | TYPE |  | NOMINAL SIZE | 150 MM | END CONNECTION | FLANGE | DIAPHRAGM MATERIAL | EPDM RUBBER | PORT TYPE |  | END TO END DISTANCE | 480 MM | CONFIGURATION |  | PRESSURE CLASS/RATING | 10K | OPERATED | HANDWHEEL | BODY MATERIAL | PVC | BONNET JOINT | BOLTS AND NUTS | DESIGN PRESSURE |  | TEMPERATURE RATING | 0-60 DEG C | TRIM |  | SOFTGOODS | EPDM,PTFE,FKM | HAZARD CLASS |  | CERTIFICATION/STANDARD | JIS,DIN,ANSI | ADDITIONAL FEATURES EN | INTERNAL DIAMETER:148 MM,BONNET MATERIAL:PVC,PSRLT-3.95-MN | ADDITIONAL FEATURES ES |  | ADDITIONAL FEATURES FR | [21 empty] | PRODUCTION COMPLETED
STP_005 | Data Enrichment | NEN | SPC1 | OK | 26-12-2022 | 29-12-2022 |  | PASAR_8943 | 030365 | PSR030365 | CONSUMABLES | B | V1 | 2240 | ERSA | OTHERS | PSRLT-4.08-MN-VALVE, DIRECTIONAL, SOLENOID OPERATED P/N 1070154536, WITH 4 BOLTS, SAPRE CODE: A0511.1.3, DRAWING NO.: CN0536DD0510WD1-7; FOR FRAME FILTER PRESS, FILTER AREA:150 m2, No. OF FILTER PLATES, N:28; Filter Chamber Vo., V: 3.0 m3; | PSRLT-4.08-MN-VALVE, DIRECTIONAL, SOLENOID OPERATED P/N 1070154536, WITH 4 BOLTS, SAPRE CODE: A0511.1.3, DRAWING NO.: CN0536DD0510WD1-7; FOR FRAME FILTER PRESS, FILTER AREA:150 m2, No. OF FILTER PLATES, N:28; Filter Chamber Vo., V: 3.0 m3; MFR: JINGJIN ENVIRONMENTAL PROTECTION INC. | PC |  |  |  | HB |  |  | CHINA NERIN ENGINEERING CO., LTD. | URL NOT FOUND |  | JINGJIN ENVIRONMENTAL PROTECTION INC. | 1070154536 | [5 empty] | CHINA NERIN ENGINEERING CO.,LTD. |  | FRAME FILTER PRESS,FILTER AREA:150 M2,NO. OF FILTER PLATES,N:28; FILTER CHAMBER VO.,V:3.0 M3 |  |  | CN0536DD0510WD1-7 |  |  |  | CLEANSED | VALVE | SOLENOID | TYPE | DIRECTIONAL | NOMINAL SIZE |  | END CONNECTION |  | CONFIGURATION |  | ORIFICE SIZE |  | ELECTRICAL RATING |  | FLOW RATING |  | PRESSURE CLASS/RATING |  | BODY MATERIAL |  | DESIGN PRESSURE |  | TEMPERATURE RATING |  | ENCLOSURE |  | HAZARD CLASS |  | CERTIFICATION/STANDARD |  | ADDITIONAL FEATURES EN | W/4 BOLTS,SPARE CODE:A0511.1.3,PSRLT-4.08-MN | ADDITIONAL FEATURES ES |  | ADDITIONAL FEATURES FR | [27 empty] | PRODUCTION COMPLETED
STP_005 | Data Enrichment | NEN | SPC1 | OK | 26-12-2022 | 29-12-2022 |  | PASAR_8964 | 177942 | PSR177942 | CONSUMABLES | B | V1 | 2240 | ERSA | OTHERS | PSRLT-4.12-MN-VALVE, DIAPHRAGM, PVC, 250 mm NOMINAL SIZE X 10K, BODY/BONNET MATERIAL: PVC; DIAPHRAGM: EPDM RUBBER; HANDWHEEL OPERATED; FLANGED ENDS DRILLED TO JIS STANDARD; BRAND: ASAHI AV TYPE 15 | PSRLT-4.12-MN-VALVE, DIAPHRAGM, PVC, 250 mm NOMINAL SIZE X 10K, BODY/BONNET MATERIAL: PVC; DIAPHRAGM: EPDM RUBBER; HANDWHEEL OPERATED; FLANGED ENDS DRILLED TO JIS STANDARD; BRAND: ASAHI AV TYPE 15 | PC |  |  |  | HB |  |  |  | https://asahiav-europe.com/download/Product%20Catalogue/EN_General%20Catalogue_Valves_ed3.pdf | https://www.asahi-yukizai.co.jp/en/product/detail/140127_000567.html | ASAHI AV | TYPE 15 | [14 empty] | ENRICHED | VALVE | DIAPHRAGM | TYPE |  | NOMINAL SIZE | 250 MM | END CONNECTION | FLANGE | DIAPHRAGM MATERIAL | EPDM RUBBER | PORT TYPE |  | END TO END DISTANCE |  | CONFIGURATION |  | PRESSURE CLASS/RATING | 10K | OPERATED | HANDWHEEL | BODY MATERIAL | PVC | BONNET JOINT | BOLTS AND NUTS | DESIGN PRESSURE |  | TEMPERATURE RATING | 0-60 DEG C | TRIM |  | SOFTGOODS | EPDM,PTFE,FKM | HAZARD CLASS |  | CERTIFICATION/STANDARD | JIS,DIN,ANSI | ADDITIONAL FEATURES EN | BONNET MATERIAL:PVC,PSRLT-4.12-MN | ADDITIONAL FEATURES ES |  | ADDITIONAL FEATURES FR | [21 empty] | PRODUCTION COMPLETED
STP_005 | Data Enrichment | NEN | SPC1 | OK | 26-12-2022 | 29-12-2022 |  | PASAR_9138 | 048322 | PSR048322 | CONSUMABLES | B | V1 | 2240 | ERSA | OTHERS | PSRLT-4.55-MN-VALVE, THERMAL EXPANSION; FOR COMPRESS AIR DRYER MODEL: SLZH-200NW, BRAND: DANFOSS, MODEL: TGEX 18TR, 63KW, R22 | PSRLT-4.55-MN-VALVE, THERMAL EXPANSION; FOR COMPRESS AIR DRYER MODEL: SLZH-200NW, BRAND: DANFOSS, MODEL: TGEX 18TR, 63KW, R22 | UT |  |  |  | HB |  |  | GENERAL EXPORTATION (H.K.) CO., LTD. | https://www.tokopedia.com/geshapermata/danfoss-tgex-18tr-63kw-expansion-valve-tgex-18-tr |  | DANFOSS | TGEX 18TR | [5 empty] | GENERAL EXPORTATION (H.K.) CO.,LTD. |  | COMPRESS AIR DRYER,63 KW,R22 | SLZH-200NW | [5 empty] | CLEANSED | VALVE | EXPANSION | TYPE | THERMAL | CONNECTION SIZE |  | END CONNECTION |  | TEMPERATURE RANGE |  | CONFIGURATION |  | CAPILLARY LENGTH |  | FLOW RATING |  | BODY MATERIAL |  | PRESSURE CLASS/RATING |  | CAPACITY |  | TRIM |  | REFRIGERANT TYPE |  | SOFTGOODS |  | HAZARD CLASS |  | CERTIFICATION/STANDARD |  | ADDITIONAL FEATURES EN | PSRLT-4.55-MN | ADDITIONAL FEATURES ES |  | ADDITIONAL FEATURES FR | [25 empty] | PRODUCTION COMPLETED
STP_005 | Data Enrichment | NEN | SPC1 | OK | 26-12-2022 | 29-12-2022 |  | PASAR_9184 | 046480 | PSR046480 | CONSUMABLES | B | V1 | 2240 | ERSA | OTHERS | PSRLT-4.65-MN-VALVE, QUICK EXHAUST, MODEL: AQ2000-F02-H, PORT SIZE: 1/4, FOR CONCENTRATE PNEUMATIC CONVEYING, MFR: SMC PNUEMATICS | PSRLT-4.65-MN-VALVE, QUICK EXHAUST, MODEL: AQ2000-F02-H, PORT SIZE: 1/4, FOR CONCENTRATE PNEUMATIC CONVEYING, MFR: SMC PNUEMATICS | PC |  |  |  | HB |  |  | DAINAN TRADING | https://us.misumi-ec.com/vona2/detail/221006295186/?HissuCode=AQ2000-F02-H |  | SMC PNUEMATICS | AQ2000-F02-H | [5 empty] | DAINAN TRADING |  | CONCENTRATE PNEUMATIC CONVEYING | [6 empty] | ENRICHED | VALVE | NO MODIFIER | TYPE | QUICK EXHAUST | NOMINAL SIZE | 1/4 IN | END CONNECTION | G FEMALE THREAD | CONFIGURATION |  | PRESSURE CLASS/RATING |  | BODY MATERIAL | ALUMINUM DIECAST | DESIGN PRESSURE |  | TEMPERATURE RATING |  | OPERATED |  | TRIM |  | SOFTGOODS |  | HAZARD CLASS |  | CERTIFICATION/STANDARD |  | ADDITIONAL FEATURES EN | PSRLT-4.65-MN | ADDITIONAL FEATURES ES |  | ADDITIONAL FEATURES FR | [29 empty] | PRODUCTION COMPLETED
STP_005 | Data Enrichment | NEN | SPC1 | OK | 26-12-2022 | 29-12-2022 |  | PASAR_9214 | 036122 | PSR036122 | CONSUMABLES | B | V1 | 2240 | ERSA | OTHERS | PSRLT-4.73-MN-VALVE, SHUT-OFF, V5.2.04, DN50, PN40; POSITION NO.: 35, REFERENCE DRAWING NO.: 6028210; FOR STEAM TRAP UNIT ASSEMBLY, STEAM DRYER, MFR: KUMERA | PSRLT-4.73-MN-VALVE, SHUT-OFF, V5.2.04, DN50, PN40; POSITION NO.: 35, REFERENCE DRAWING NO.: 6028210; FOR STEAM TRAP UNIT ASSEMBLY, STEAM DRYER, MFR: KUMERA | PC |  |  |  | HB |  |  |  | URL NOT FOUND |  | KUMERA | [8 empty] | STEAM TRAP UNIT ASSEMBLY,STEAM DRYER |  |  | 6028210 |  |  |  | CLEANSED | VALVE | NO MODIFIER | TYPE | SHUT-OFF | NOMINAL SIZE | DN50 | END CONNECTION |  | CONFIGURATION |  | PRESSURE CLASS/RATING | PN40 | BODY MATERIAL |  | DESIGN PRESSURE |  | TEMPERATURE RATING |  | OPERATED |  | TRIM |  | SOFTGOODS |  | HAZARD CLASS |  | CERTIFICATION/STANDARD |  | ADDITIONAL FEATURES EN | V5.2.04,POS:35,PSRLT-4.73-MN | ADDITIONAL FEATURES ES |  | ADDITIONAL FEATURES FR | [29 empty] | PRODUCTION COMPLETED
STP_005 | Data Enrichment | NEN | SPC1 | OK | 26-12-2022 | 29-12-2022 |  | PASAR_9318 | 306645 | PSR306645 | CONSUMABLES | B | V1 | 2240 | ERSA | OTHERS | PSRLT-4.97-MN-VALVE, ANGLE, LAVATORY, STAINLESS, 12.7 MM DIAMETER (1/2), SINGLE TYPE | PSRLT-4.97-MN-VALVE, ANGLE, LAVATORY, STAINLESS, 12.7 MM DIAMETER (1/2), SINGLE TYPE | PC |  |  |  | HB |  |  | UNIC HARDWARE | URL NOT FOUND | [8 empty] | UNIC HARDWARE | [8 empty] | CLEANSED | VALVE | ANGLE | TYPE | LAVATORY,SINGLE TYPE | NOMINAL SIZE | 12.7 MM | END CONNECTION |  | PRESSURE CLASS/RATING |  | BODY MATERIAL | STAINLESS STEEL | CONFIGURATION |  | PORT TYPE |  | DESIGN PRESSURE |  | TEMPERATURE RATING |  | END TO CENTER DISTANCE |  | OPERATED |  | BONNET JOINT |  | TRIM |  | SOFTGOODS |  | HAZARD CLASS |  | CERTIFICATION/STANDARD |  | ADDITIONAL FEATURES EN | PSRLT-4.97-MN | ADDITIONAL FEATURES ES |  | ADDITIONAL FEATURES FR | [23 empty] | PRODUCTION COMPLETED
STP_005 | Data Enrichment | NEN | SPC1 | OK | 26-12-2022 | 29-12-2022 |  | PASAR_9362 | 100824 | PSR100824 | CONSUMABLES | B | V1 | 2240 | ERSA | OTHERS | PSRLT-5.04-MN-VALVE, GLOBE, 40 mm ND X 10K, BODY MATERIAL: SUS 316L (STAINLESS STEEL), FLANGE TYPE DRILLED TO JIS STANDARD | PSRLT-5.04-MN-VALVE, GLOBE, 40 mm ND X 10K, BODY MATERIAL: SUS 316L (STAINLESS STEEL), FLANGE TYPE DRILLED TO JIS STANDARD | PC |  |  |  | HB |  |  | ORMOC LIBERTY MARKETING, INC. | URL NOT FOUND | [8 empty] | ORMOC LIBERTY MARKETING,INC. | [8 empty] | CLEANSED | VALVE | GLOBE | TYPE |  | NOMINAL SIZE | 40 MM | END CONNECTION | FLANGE | PORT TYPE |  | END TO END DISTANCE |  | CONFIGURATION |  | PRESSURE CLASS/RATING | 10K | BODY MATERIAL | STAINLESS STEEL SUS 316L | DESIGN PRESSURE |  | TEMPERATURE RATING |  | OPERATED |  | TRIM |  | BONNET JOINT |  | SOFTGOODS |  | HAZARD CLASS |  | CERTIFICATION/STANDARD | JIS | ADDITIONAL FEATURES EN | PSRLT-5.04-MN | ADDITIONAL FEATURES ES |  | ADDITIONAL FEATURES FR | [23 empty] | PRODUCTION COMPLETED
STP_005 | Data Enrichment | NEN | SPC1 | OK | 26-12-2022 | 29-12-2022 |  | PASAR_9608 | 029667 | PSR029667 | CONSUMABLES | B | V1 | 2240 | ERSA | OTHERS | PSRLT-5.56-MN-VALVE, GLOBE, C. S. S28C, 20 MM ND X 75K, SOCKET-WELDING TYPE, CONFORMING TO JIS STANDARD. | PSRLT-5.56-MN-VALVE, GLOBE, C. S. S28C, 20 MM ND X 75K, SOCKET-WELDING TYPE, CONFORMING TO JIS STANDARD. | PC |  |  |  | HB |  |  | ORMOC LIBERTY MARKETING, INC. | URL NOT FOUND | [8 empty] | ORMOC LIBERTY MARKETING,INC. | [8 empty] | CLEANSED | VALVE | GLOBE | TYPE |  | NOMINAL SIZE | 20 MM | END CONNECTION | SOCKET-WELD | PORT TYPE |  | END TO END DISTANCE |  | CONFIGURATION |  | PRESSURE CLASS/RATING | 75K | BODY MATERIAL | CARBON STEEL GRADE S28C | DESIGN PRESSURE |  | TEMPERATURE RATING |  | OPERATED |  | TRIM |  | BONNET JOINT |  | SOFTGOODS |  | HAZARD CLASS |  | CERTIFICATION/STANDARD | JIS | ADDITIONAL FEATURES EN | PSRLT-5.56-MN | ADDITIONAL FEATURES ES |  | ADDITIONAL FEATURES FR | [23 empty] | PRODUCTION COMPLETED
STP_005 | Data Enrichment | NEN | SPC1 | OK | 26-12-2022 | 29-12-2022 |  | PASAR_9752 | 937052 | PSR937052 | CONSUMABLES | B | V1 | 2240 | ERSA | OTHERS | PSRLT-5.93-MN-VALVE, DIRECTIONAL, SOLENOID OPERATED, MODEL DSG-03-3C2-A110-N1-50WG, 110VAC, MFR: YUKEN HYDRAULICS CO., LTD. | PSRLT-5.93-MN-VALVE, DIRECTIONAL, SOLENOID OPERATED, MODEL DSG-03-3C2-A110-N1-50WG, 110VAC, MFR: YUKEN HYDRAULICS CO., LTD. | PC |  |  |  | HB |  |  | GENERAL EXPORTATION (H.K.) CO., LTD. | https://yuken-usa.com/wp-content/uploads/2014/09/DSG-03.pdf | https://www.yukenindia.com/wp-content/uploads/2021/09/DSG-03-Series-Solenoid-Operated-Directional-Valves.pdf | YUKEN HYDRAULICS CO.,LTD. | DSG-03-3C2-A110-N1-50WG | [5 empty] | GENERAL EXPORTATION (H.K.) CO.,LTD. | [8 empty] | ENRICHED | VALVE | SOLENOID | TYPE | DIRECTIONAL | NOMINAL SIZE |  | END CONNECTION |  | CONFIGURATION |  | ORIFICE SIZE |  | ELECTRICAL RATING | 110 VAC | FLOW RATING | 120 L/MIN | PRESSURE CLASS/RATING | 31.5 MPA | BODY MATERIAL |  | DESIGN PRESSURE |  | TEMPERATURE RATING |  | ENCLOSURE |  | HAZARD CLASS |  | CERTIFICATION/STANDARD | CE/UL/CSA | ADDITIONAL FEATURES EN | PSRLT-5.93-MN | ADDITIONAL FEATURES ES |  | ADDITIONAL FEATURES FR | [27 empty] | PRODUCTION COMPLETED
STP_005 | Data Enrichment | NEN | SPC1 | OK | 26-12-2022 | 29-12-2022 |  | PASAR_9793 | 039324 | PSR039324 | CRITICAL | B | V1 | 2240 | ERSA | OTHERS | PSRLT-6.03-MN-VALVE SET, ANGLE, TYPE 2000, ID NO.: 186487, 2/2 WAY NORMALLY CLOSED, NOMINAL DIAMETER: 40 MM (1-1/2), SEAL MATERIAL: PTFE, BODY MATERIAL: GUNMETAL, PORT CONNECTION: G 1-1/2 INCH THREADED, ACTUATOR MATERIAL: PA, ACTU | PSRLT-6.03-MN-VALVE SET, ANGLE, TYPE 2000, ID NO.: 186487, 2/2 WAY NORMALLY CLOSED, NOMINAL DIAMETER: 40 MM (1-1/2), SEAL MATERIAL: PTFE, BODY MATERIAL: GUNMETAL, PORT CONNECTION: G 1-1/2 INCH THREADED, ACTUATOR MATERIAL: PA, ACTUATOR SIZE: 125 MM , PRE RANGE: 0 ~ 16 BARS,TEMPERATURE RANGE: -10 TO 180 DEG. C.; MFR: BURKERT | SE |  |  |  | HB |  |  | BURKERT PHILIPPINES, INC. | URL NOT FOUND |  | BURKERT | [6 empty] | BURKERT PHILIPPINES,INC. | [8 empty] | CLEANSED | VALVE | ANGLE | TYPE |  | NOMINAL SIZE | 40 MM | END CONNECTION | G 1-1/2 INCH THREADED | PRESSURE CLASS/RATING | 0-16 BAR | BODY MATERIAL | GUNMETAL | CONFIGURATION | 2/2 WAY NORMALLY CLOSED | PORT TYPE |  | DESIGN PRESSURE |  | TEMPERATURE RATING | -10 TO 180 DEG C | END TO CENTER DISTANCE |  | OPERATED |  | BONNET JOINT |  | TRIM |  | SOFTGOODS | PTFE SEAL | HAZARD CLASS |  | CERTIFICATION/STANDARD |  | ADDITIONAL FEATURES EN | TYPE:2000,ID NO.:186487,ACTUATOR MATERIAL:PA,ACTUATOR SIZE:125 MM,SET,PSRLT-6.03-MN | ADDITIONAL FEATURES ES |  | ADDITIONAL FEATURES FR | [23 empty] | PRODUCTION COMPLETED
STP_005 | Data Enrichment | NEN | SPC1 | OK | 26-12-2022 | 29-12-2022 |  | PASAR_9808 | 011257 | PSR011257 | CRITICAL | B | V1 | 2240 | ERSA | OTHERS | PSRLT-6.06-MN-VALVE, SOLENOID, 5/2-WAY, TYPE: 6519 NAMUR, PRESSURE RANGE: 2~8 BAR, OPERATING VOLTAGE: 24 VDC, ORIFICE: DN 6.0 mm, BODY MATERIAL: POLYAMIDE (PA), SEAL MATERIAL: NBR AND PUR, THREAD INSERT MATERIAL: BRASS, NICKEL-PLA | PSRLT-6.06-MN-VALVE, SOLENOID, 5/2-WAY, TYPE: 6519 NAMUR, PRESSURE RANGE: 2~8 BAR, OPERATING VOLTAGE: 24 VDC, ORIFICE: DN 6.0 mm, BODY MATERIAL: POLYAMIDE (PA), SEAL MATERIAL: NBR AND PUR, THREAD INSERT MATERIAL: BRASS, NICKEL-PLATED OR STAINLESS STEEL, PORT/SUPPLY CONNECTIONS 1,3,5: THREADED PORT NPT 1/4, SERVICE PORT 2 AND 4: NAMUR FLANGE, VOLTAGE TOLERANCE: +-10%, DUTY CYCLE: 100% CONTINUOUS RATING, ELECTRICAL CONNECTION(STANDARD): TAG CONNECTOR ACCORDING TO DIN 43650 FORM A, PROTECTION CLASS: IP 65 WITH CABLE PLUG; MFR: BURKERT FLUID CONTROL SYSTEM | PC |  |  |  | HB |  |  | BURKERT PHILIPPINES, INC. | https://www.nuovaelva.it/docs/Burkert/datasheets/burkert%20DS_6519_Namur_EU.pdf |  | BURKERT FLUID CONTROL SYSTEM | 6519 NAMUR | [5 empty] | BURKERT PHILIPPINES,INC. | [8 empty] | ENRICHED | VALVE | SOLENOID | TYPE |  | NOMINAL SIZE | 1/4 IN | END CONNECTION | NPT,NAMUR FLANGE | CONFIGURATION | 5/2-WAY | ORIFICE SIZE | DN6 | ELECTRICAL RATING | 110/230 VAC,24 VDC | FLOW RATING | 900 L/MIN | PRESSURE CLASS/RATING | 2-8 BAR | BODY MATERIAL | POLYAMIDE (PA) | DESIGN PRESSURE |  | TEMPERATURE RATING | –25 TO +60 DEG C | ENCLOSURE | IP65 | HAZARD CLASS |  | CERTIFICATION/STANDARD | DIN 43650,EEX M,EX ED,EEX I | ADDITIONAL FEATURES EN | SEAL MATERIAL:NBR AND PUR,THREAD INSERT MATERIAL:BRASS,NICKEL-PLATED OR STAINLESS STEEL,PORT/SUPPLY CONNECTIONS 1,3,5,SERVICE PORT 2 AND 4,VOLTAGE TOLERANCE:+/- 10 PCT,DUTY CYCLE:100 PCT CONTINUOUS RATING,ELECTRICAL CONNECTION(STANDARD),PSRLT-6.06-MN | ADDITIONAL FEATURES ES |  | ADDITIONAL FEATURES FR | [27 empty] | PRODUCTION COMPLETED
STP_005 | Data Enrichment | NEN | SPC1 | OK | 26-12-2022 | 29-12-2022 |  | PASAR_9810 | 051930 | PSR051930 | CONSUMABLES | C | PD | 2240 | ERSA | OTHERS | PSRLT-6.07-MN-VALVE, SAFETY, PRESSURE RELIEF, TYPE: OPEN BONNET AND OPEN LIFTING DEVICE, BODY: CAST STEEL 1.0619+N, CONNECTION: DN100/150 FLANGED PN40/16, SET PRESSURE: 25 BAR(G), TEMPERATURE: < 300 DEG. C., WITH CERTIFICATION TES | PSRLT-6.07-MN-VALVE, SAFETY, PRESSURE RELIEF, TYPE: OPEN BONNET AND OPEN LIFTING DEVICE, BODY: CAST STEEL 1.0619+N, CONNECTION: DN100/150 FLANGED PN40/16, SET PRESSURE: 25 BAR(G), TEMPERATURE: < 300 DEG. C., WITH CERTIFICATION TEST REPORT ACC. TO EN-102042.2, FOR STEAM APPLICATION. | PC |  |  |  | EX |  |  | SILVER HORIZON TRADING CO., INC. | URL NOT FOUND | [8 empty] | SILVER HORIZON TRADING CO.,INC. |  | STEAM APPLICATION | [6 empty] | CLEANSED | VALVE | RELIEF | TYPE | PRESSURE,SAFETY,OPEN BONNET & OPEN LIFTING | NOMINAL SIZE | DN100 | END CONNECTION | 150 FLANGE | CONFIGURATION |  | SET PRESSURE | 25 BAR(G) | PRESSURE CLASS/RATING | PN40/16 | BODY MATERIAL | CAST STEEL GRADE 1.0619+N | DESIGN PRESSURE |  | TEMPERATURE RATING | < 300 DEG C | OPERATED |  | TRIM |  | SOFTGOODS |  | HAZARD CLASS |  | CERTIFICATION/STANDARD | EN-102042.2 | ADDITIONAL FEATURES EN | PSRLT-6.07-MN | ADDITIONAL FEATURES ES |  | ADDITIONAL FEATURES FR | [27 empty] | PRODUCTION COMPLETED
STP_005 | Data Enrichment | NEN | SPC1 | OK | 26-12-2022 | 29-12-2022 |  | PASAR_9895 | 038290 | PSR038290 | CONSUMABLES | B | V1 | 2240 | ERSA | OTHERS | PSRLT-6.22-MN-VALVE, SHUT-OFF, V5.1.01, GP240GH+N EN 1092-1, DN50, PN40; POSITION NO.: 13, REFERENCE DRAWING NO.: 6028210; FOR STEAM TRAP UNIT ASSEMBLY, STEAM DRYER, MFR: KUMERA | PSRLT-6.22-MN-VALVE, SHUT-OFF, V5.1.01, GP240GH+N EN 1092-1, DN50, PN40; POSITION NO.: 13, REFERENCE DRAWING NO.: 6028210; FOR STEAM TRAP UNIT ASSEMBLY, STEAM DRYER, MFR: KUMERA | PC |  |  |  | HB |  |  | KUMERA CORPORATION | URL NOT FOUND |  | KUMERA | [6 empty] | KUMERA CORPORATION |  | STEAM TRAP UNIT ASSEMBLY,STEAM DRYER |  |  | 6028210 |  |  |  | CLEANSED | VALVE | NO MODIFIER | TYPE | SHUT-OFF | NOMINAL SIZE | DN50 | END CONNECTION |  | CONFIGURATION |  | PRESSURE CLASS/RATING | PN40 | BODY MATERIAL | STEEL GRADE GP240GH+N | DESIGN PRESSURE |  | TEMPERATURE RATING |  | OPERATED |  | TRIM |  | SOFTGOODS |  | HAZARD CLASS |  | CERTIFICATION/STANDARD | EN 1092-1 | ADDITIONAL FEATURES EN | V5.1.01,POS:13,PSRLT-6.22-MN | ADDITIONAL FEATURES ES |  | ADDITIONAL FEATURES FR | [29 empty] | PRODUCTION COMPLETED
STP_005 | Data Enrichment | NEN | SPC1 | OK | 26-12-2022 | 29-12-2022 |  | PASAR_9896 | 038295 | PSR038295 | CONSUMABLES | B | V1 | 2240 | ERSA | OTHERS | PSRLT-6.22-MN-VALVE, SHUT-OFF, V5.2.09, DN25, PN40; POSITION NO.: 21, REFERENCE DRAWING NO.: 6028210; FOR STEAM TRAP UNIT ASSEMBLY, STEAM DRYER, MFR: KUMERA | PSRLT-6.22-MN-VALVE, SHUT-OFF, V5.2.09, DN25, PN40; POSITION NO.: 21, REFERENCE DRAWING NO.: 6028210; FOR STEAM TRAP UNIT ASSEMBLY, STEAM DRYER, MFR: KUMERA | PC |  |  |  | HB |  |  | KUMERA CORPORATION | URL NOT FOUND |  | KUMERA | [6 empty] | KUMERA CORPORATION |  | STEAM TRAP UNIT ASSEMBLY,STEAM DRYER |  |  | 6028210 |  |  |  | CLEANSED | VALVE | NO MODIFIER | TYPE | SHUT-OFF | NOMINAL SIZE | DN25 | END CONNECTION |  | CONFIGURATION |  | PRESSURE CLASS/RATING | PN40 | BODY MATERIAL |  | DESIGN PRESSURE |  | TEMPERATURE RATING |  | OPERATED |  | TRIM |  | SOFTGOODS |  | HAZARD CLASS |  | CERTIFICATION/STANDARD |  | ADDITIONAL FEATURES EN | V5.2.09,POS:21,PSRLT-6.22-MN | ADDITIONAL FEATURES ES |  | ADDITIONAL FEATURES FR | [29 empty] | PRODUCTION COMPLETED
STP_005 | Data Enrichment | NEN | SPC1 | OK | 26-12-2022 | 29-12-2022 |  | PASAR_9915 | 179240 | PSR179240 | CONSUMABLES | B | V1 | 2240 | ERSA | OTHERS | PSRLT-6.29-MN-VALVE, GLOBE, C. S. S28C, 15 MM ND X 56K, SOCKET-WELDING TYPE, CONFORMING TO JIS STANDARD | PSRLT-6.29-MN-VALVE, GLOBE, C. S. S28C, 15 MM ND X 56K, SOCKET-WELDING TYPE, CONFORMING TO JIS STANDARD | PC |  |  |  | HB |  |  | FUJI TRADING CO., LTD. | URL NOT FOUND | [8 empty] | FUJI TRADING CO.,LTD. | [8 empty] | CLEANSED | VALVE | GLOBE | TYPE |  | NOMINAL SIZE | 15 MM | END CONNECTION | SOCKET-WELD | PORT TYPE |  | END TO END DISTANCE |  | CONFIGURATION |  | PRESSURE CLASS/RATING | 56K | BODY MATERIAL | CARBON STEEL GRADE S28C | DESIGN PRESSURE |  | TEMPERATURE RATING |  | OPERATED |  | TRIM |  | BONNET JOINT |  | SOFTGOODS |  | HAZARD CLASS |  | CERTIFICATION/STANDARD | JIS | ADDITIONAL FEATURES EN | PSRLT-6.29-MN | ADDITIONAL FEATURES ES |  | ADDITIONAL FEATURES FR | [23 empty] | PRODUCTION COMPLETED
STP_005 | Data Enrichment | NEN | SPC1 | OK | 26-12-2022 | 29-12-2022 |  | PASAR_9956 | 036414 | PSR036414 | CONSUMABLES | B | V1 | 2240 | ERSA | OTHERS | PSRLT-6.39-MN-VALVE, BALL, DN32/25, R1 1/41N 100047+, POSITION LOCK 100840, OUTOTEC MATERIAL NO.: 611956; POSITION NO.: 37, REFERENCE DRAWING NO.: 10482416; FOR HYDRAULIC POWER UNIT, TWIN M18 ANODE CASTING, MFR: OUTOTEC | PSRLT-6.39-MN-VALVE, BALL, DN32/25, R1 1/41N 100047+, POSITION LOCK 100840, OUTOTEC MATERIAL NO.: 611956; POSITION NO.: 37, REFERENCE DRAWING NO.: 10482416; FOR HYDRAULIC POWER UNIT, TWIN M18 ANODE CASTING, MFR: OUTOTEC | PC |  |  |  | HB |  |  |  | URL NOT FOUND |  | OUTOTEC | 611956 | [7 empty] | HYDRAULIC POWER UNIT |  |  | 10482416 |  |  |  | CLEANSED | VALVE | BALL | TYPE |  | NOMINAL SIZE | DN32/25 | END CONNECTION | R1 1/4 IN¦(BSPT) | PRESSURE CLASS/RATING |  | BODY MATERIAL |  | CONFIGURATION |  | PORT TYPE |  | DESIGN PRESSURE |  | TEMPERATURE RATING |  | END TO END DISTANCE |  | OPERATED |  | TRIM |  | SOFTGOODS |  | HAZARD CLASS |  | CERTIFICATION/STANDARD |  | ADDITIONAL FEATURES EN | FOR TWIN M18 ANODE CASTING,POSITION LOCK 100840,POS:37,PSRLT-6.39-MN | ADDITIONAL FEATURES ES |  | ADDITIONAL FEATURES FR | [25 empty] | PRODUCTION COMPLETED
STP_005 | Data Enrichment | NEN | SPC1 | OK | 26-12-2022 | 29-12-2022 |  | PASAR_10086 | 027745 | PSR027745 | CONSUMABLES | B | V1 | 2240 | ERSA | OTHERS | PSRLT-6.64-MN-VALVE, SOLENOID, 5/2-WAY, COIL: 24 VDC, 0.17 A, 4.0 WATTS, IP65, PRESSURE: 1.8 ~ 16 BAR, TYPE: SXE9574-Z71-81-33N, 3/8 INCHES, WITH SUB-BASE ASSEMBLY, MODEL: M/P19132; MFR: NORGREN | PSRLT-6.64-MN-VALVE, SOLENOID, 5/2-WAY, COIL: 24 VDC, 0.17 A, 4.0 WATTS, IP65, PRESSURE: 1.8 ~ 16 BAR, TYPE: SXE9574-Z71-81-33N, 3/8 INCHES, WITH SUB-BASE ASSEMBLY, MODEL: M/P19132; MFR: NORGREN | SE |  |  |  | HB |  |  | FUJI TRADING CO., LTD. | https://www.norgren.com/in/en/detail/sxe9574_z71_81_33n |  | NORGREN | SXE9574-Z71-81-33N |  |  | M/P19132 |  |  | FUJI TRADING CO.,LTD. | [8 empty] | CLEANSED | VALVE | SOLENOID | TYPE | SPRING | NOMINAL SIZE | 3/8 IN | END CONNECTION |  | CONFIGURATION | 5/2-WAY | ORIFICE SIZE |  | ELECTRICAL RATING | 24 VDC,0.17 A,4 W | FLOW RATING |  | PRESSURE CLASS/RATING | 1.8-16 BAR | BODY MATERIAL |  | DESIGN PRESSURE |  | TEMPERATURE RATING |  | ENCLOSURE | IP65 | HAZARD CLASS |  | CERTIFICATION/STANDARD |  | ADDITIONAL FEATURES EN | W/SUB-BASE ASSEMBLY,PSRLT-6.64-MN | ADDITIONAL FEATURES ES |  | ADDITIONAL FEATURES FR | [27 empty] | PRODUCTION COMPLETED
STP_005 | Data Enrichment | NEN | SPC1 | OK | 26-12-2022 | 29-12-2022 |  | PASAR_10161 | 030325 | PSR030325 | CONSUMABLES | B | V1 | 2240 | ERSA | OTHERS | PSRLT-6.83-MN-VALVE, SOLENOID PULSE, P/N DMF-Y-76S, AIRGLOBE, CONNECTION DIAMETER: 90 mm, ORIFICE: 76 mm, IN LINE, MATERIAL: ALUMINIUM ALLOY, WITH DIAPHRAGM 200 mm & 66 mm, 2 PCS/SET, SPARE CODE: A0301.1.7; | PSRLT-6.83-MN-VALVE, SOLENOID PULSE, P/N DMF-Y-76S, AIRGLOBE, CONNECTION DIAMETER: 90 mm, ORIFICE: 76 mm, IN LINE, MATERIAL: ALUMINIUM ALLOY, WITH DIAPHRAGM 200 mm & 66 mm, 2 PCS/SET, SPARE CODE: A0301.1.7; FOR BAG FILTER, MFR: ZHEJIANG LANTIAN DUST EXCLUSION EQUIPMENT CO.,LTD | PC |  |  |  | HB |  |  | CHINA NERIN ENGINEERING CO., LTD. | https://www.brandopneumatic.com/pulse-jet-valve/57591602.html | http://www.fly-pneumatic.com/DMF-Y-76S-BFEC-Pulse-Valve-3-Inches-Aluminium-Diaphragm-Valves-pd42313756.html | ZHEJIANG LANTIAN DUST EXCLUSION EQUIPMENT CO.,LTD | DMF-Y-76S | [5 empty] | CHINA NERIN ENGINEERING CO.,LTD. |  | BAG FILTER | [6 empty] | ENRICHED | VALVE | SOLENOID | TYPE | PULSE,AIRGLOBE,IN LINE | NOMINAL SIZE | 90 MM | END CONNECTION |  | CONFIGURATION |  | ORIFICE SIZE | 76 MM | ELECTRICAL RATING | 220 VAC,110 VDC,24 V,12 V | FLOW RATING |  | PRESSURE CLASS/RATING |  | BODY MATERIAL | ALUMINIUM ALLOY | DESIGN PRESSURE |  | TEMPERATURE RATING | -25 TO +80 DEG C | ENCLOSURE |  | HAZARD CLASS |  | CERTIFICATION/STANDARD |  | ADDITIONAL FEATURES EN | W/DIAPHRAGM 200 MM & 66 MM,PACKAGING QUANTITY:2 PCS PER SET,SPARE CODE:A0301.1.7,PSRLT-6.83-MN | ADDITIONAL FEATURES ES |  | ADDITIONAL FEATURES FR | [27 empty] | PRODUCTION COMPLETED
STP_005 | Data Enrichment | NEN | SPC1 | OK | 26-12-2022 | 29-12-2022 | URL FOR REFERENCE | PASAR_10260 | 034875 | PSR034875 | CONSUMABLES | B | V1 | 2240 | ERSA | OTHERS | PSRLT-7.04-MN-VALVE, RELIEF, HIGH-PRESSURE, P/N DB20-1-50B/200, W/ ACCESSORIES, SPARE CODE: C0604.3.68 / C0604.4.31, DRAWING NO: CN0536DD0604MP1-4; FOR WET SAG MILL, Ø5.5 X 5.5m, MFR: CITIC HEAVY MACHINERY CO. | PSRLT-7.04-MN-VALVE, RELIEF, HIGH-PRESSURE, P/N DB20-1-50B/200, W/ ACCESSORIES, SPARE CODE: C0604.3.68 / C0604.4.31, DRAWING NO: CN0536DD0604MP1-4; FOR WET SAG MILL, Ø5.5 X 5.5m, MFR: CITIC HEAVY MACHINERY CO. | PC |  |  |  | HB |  |  | CHINA NERIN ENGINEERING CO., LTD. | https://www.kanflu.com/assets/PDFs/PRESSURE-RELIEF-DB-and-DBW-10-32-PILOT-OPERATED-RE25802.pdf |  | CITIC HEAVY MACHINERY CO. | DB20-1-50B/200 | [5 empty] | CHINA NERIN ENGINEERING CO.,LTD. |  | WET SAG MILL,DIA 5.5 X 5.5 M |  |  | CN0536DD0604MP1-4 |  |  |  | CLEANSED | VALVE | RELIEF | TYPE | HIGH-PRESSURE | NOMINAL SIZE |  | END CONNECTION |  | CONFIGURATION |  | SET PRESSURE |  | PRESSURE CLASS/RATING |  | BODY MATERIAL |  | DESIGN PRESSURE |  | TEMPERATURE RATING |  | OPERATED |  | TRIM |  | SOFTGOODS |  | HAZARD CLASS |  | CERTIFICATION/STANDARD |  | ADDITIONAL FEATURES EN | W/ACCESSORIES,SPARE CODE:C0604.3.68/C0604.4.31,PSRLT-7.04-MN | ADDITIONAL FEATURES ES |  | ADDITIONAL FEATURES FR | [27 empty] | PRODUCTION COMPLETED
STP_005 | Data Enrichment | NEN | SPC1 | OK | 26-12-2022 | 29-12-2022 |  | PASAR_10317 | 036397 | PSR036397 | CONSUMABLES | B | V1 | 2240 | ERSA | OTHERS | PSRLT-7.15-MN-VALVE, SOLENOID, 5/2 NVF3-MOH-5/2-K-, OUTOTEC MATERIAL NO.: 598892; POSITION NO.: 30, REFERENCE DRAWING NO.: 636/220-P20-Q3-028; FOR VENTING VALVE, MFR: OUTOTEC | PSRLT-7.15-MN-VALVE, SOLENOID, 5/2 NVF3-MOH-5/2-K-, OUTOTEC MATERIAL NO.: 598892; POSITION NO.: 30, REFERENCE DRAWING NO.: 636/220-P20-Q3-028; FOR VENTING VALVE, MFR: OUTOTEC | PC |  |  |  | HB |  |  |  | https://www.festo.com/tw/en/a/535987/?q=~:festoSortOrderScored | https://www.festo.com/tw/en/a/download-document/datasheet/535987 | FESTO | 5/2 NVF3-MOH-5/2-K- |  | OUTOTEC | 598892 |  |  |  |  | VENTING VALVE |  |  | 636/220-P20-Q3-028 |  |  |  | ENRICHED | VALVE | SOLENOID | TYPE |  | NOMINAL SIZE | 7 MM | END CONNECTION | 1/4 IN NPT(G) | CONFIGURATION | 5/2 OR 3/2-WAY MONOSTABLE | ORIFICE SIZE |  | ELECTRICAL RATING |  | FLOW RATING | 900 L/MIN | PRESSURE CLASS/RATING | 2-10 BAR | BODY MATERIAL | DIE-CAST ALUMINIUM | DESIGN PRESSURE |  | TEMPERATURE RATING | -5 TO 40 DEG C | ENCLOSURE |  | HAZARD CLASS |  | CERTIFICATION/STANDARD | VDI/VDE 3845 (NAMUR),ISO 8573-1:2010 [7:4:4] | ADDITIONAL FEATURES EN | POS:30,PSRLT-7.15-MN | ADDITIONAL FEATURES ES |  | ADDITIONAL FEATURES FR | [27 empty] | PRODUCTION COMPLETED
STP_005 | Data Enrichment | NEN | SPC1 | OK | 26-12-2022 | 29-12-2022 |  | PASAR_10338 | 177962 | PSR177962 | CONSUMABLES | B | V1 | 2240 | ERSA | OTHERS | PSRLT-7.21-MN-VALVE, DIAPHRAGM, PVC, 80 MM ND X 10K; I.D.: 78 MM; BODY/BONNET: u-PVC; DIAPHRAGM: EPDM RUBBER; HANDWHEEL OPERATED; FLANGE ENDS DRILLED TO JIS STANDARDS; FACE-TO-FACE DISTANCE: 280 MM; BRAND: ASAHI AV OR EQUIVALENT | PSRLT-7.21-MN-VALVE, DIAPHRAGM, PVC, 80 MM ND X 10K; I.D.: 78 MM; BODY/BONNET: u-PVC; DIAPHRAGM: EPDM RUBBER; HANDWHEEL OPERATED; FLANGE ENDS DRILLED TO JIS STANDARDS; FACE-TO-FACE DISTANCE: 280 MM; BRAND: ASAHI AV OR EQUIVALENT | PC |  |  |  | HB |  |  |  | URL NOT FOUND |  | ASAHI AV OR EQUIVALENT | [15 empty] | CLEANSED | VALVE | DIAPHRAGM | TYPE |  | NOMINAL SIZE | 80 MM | END CONNECTION | FLANGE | DIAPHRAGM MATERIAL | EPDM RUBBER | PORT TYPE |  | END TO END DISTANCE | 280 MM | CONFIGURATION |  | PRESSURE CLASS/RATING | 10K | OPERATED | HANDWHEEL | BODY MATERIAL | U-PVC | BONNET JOINT |  | DESIGN PRESSURE |  | TEMPERATURE RATING |  | TRIM |  | SOFTGOODS |  | HAZARD CLASS |  | CERTIFICATION/STANDARD | JIS | ADDITIONAL FEATURES EN | INTERNAL DIAMETER:78 MM,BONNET:U-PVC,PSRLT-7.21-MN | ADDITIONAL FEATURES ES |  | ADDITIONAL FEATURES FR | [21 empty] | PRODUCTION COMPLETED
STP_005 | Data Enrichment | NEN | SPC1 | OK | 26-12-2022 | 29-12-2022 |  | PASAR_10401 | 949056 | PSR949056 | CRITICAL | A | V1 | 2240 | ERSA | OTHERS | PSRLT-7.3-MN-VALVE, PRESSURE RELIEF, FOR KUMERA LUBRICATION UNIT ASSEMBLY DRAWING 6027322, 2178 PASAR SD, CONTRACT NO. PSR0521-005, MFR: SKF LINCOLN | PSRLT-7.3-MN-VALVE, PRESSURE RELIEF, FOR KUMERA LUBRICATION UNIT ASSEMBLY DRAWING 6027322, 2178 PASAR SD, CONTRACT NO. PSR0521-005, MFR: SKF LINCOLN | PC |  |  |  | HB |  |  | LE PRICE INTERNATIONAL CORPORATION | URL NOT FOUND |  | SKF LINCOLN | [6 empty] | LE PRICE INTERNATIONAL CORPORATION |  | LUBRICATION UNIT ASSEMBLY |  | KUMERA | 6027322 |  |  |  | CLEANSED | VALVE | RELIEF | TYPE | PRESSURE | NOMINAL SIZE |  | END CONNECTION |  | CONFIGURATION |  | SET PRESSURE |  | PRESSURE CLASS/RATING |  | BODY MATERIAL |  | DESIGN PRESSURE |  | TEMPERATURE RATING |  | OPERATED |  | TRIM |  | SOFTGOODS |  | HAZARD CLASS |  | CERTIFICATION/STANDARD |  | ADDITIONAL FEATURES EN | CONTRACT NO:PSR0521-005,PSRLT-7.3-MN | ADDITIONAL FEATURES ES |  | ADDITIONAL FEATURES FR | [27 empty] | PRODUCTION COMPLETED
STP_005 | Data Enrichment | NEN | SPC1 | OK | 26-12-2022 | 29-12-2022 |  | PASAR_10437 | 936862 | PSR936862 | CONSUMABLES | B | V1 | 2240 | ERSA | OTHERS | PSRLT-7.48-MN-VALVE, DIRECTIONAL, SOLENOID OPERATED, TWO POSITION, SPRING OFFSET. P/N DSG-01-2B2-A110-N1-50WG, DRAWING NO.: CN0536DD0605MP1-5; FOR TAILINGS THICKENER, MFR: YUKEN HYDRAULICS CO. LTD. | PSRLT-7.48-MN-VALVE, DIRECTIONAL, SOLENOID OPERATED, TWO POSITION, SPRING OFFSET. P/N DSG-01-2B2-A110-N1-50WG, DRAWING NO.: CN0536DD0605MP1-5; FOR TAILINGS THICKENER, MFR: YUKEN HYDRAULICS CO. LTD. | PC |  |  |  | HB |  |  | NEW PMC CONSTRUCTION AND INDUSTRIAL SUPPLY INC. | http://www.yuken-sea.com/pdf/DSG-01.pdf | https://www.yukenindia.com/wp-content/uploads/2021/09/DSG-01-Series-Solenoid-Operated-Directional-Valves.pdf | YUKEN HYDRAULICS CO. LTD. | DSG-01-2B2-A110-N1-50WG | [5 empty] | NEW PMC CONSTRUCTION AND INDUSTRIAL SUPPLY INC. |  | TAILINGS THICKENER |  |  | CN0536DD0605MP1-5 |  |  |  | CLEANSED | VALVE | SOLENOID | TYPE | DIRECTIONAL,SPRING OFFSET | NOMINAL SIZE | 1/8 IN | END CONNECTION |  | CONFIGURATION | 2 POSITION | ORIFICE SIZE |  | ELECTRICAL RATING |  | FLOW RATING | 63-100 L/MIN | PRESSURE CLASS/RATING | 31.5-35 MPA | BODY MATERIAL |  | DESIGN PRESSURE |  | TEMPERATURE RATING |  | ENCLOSURE | IP65 | HAZARD CLASS |  | CERTIFICATION/STANDARD | CE,UL/CSA | ADDITIONAL FEATURES EN | PSRLT-7.48-MN | ADDITIONAL FEATURES ES |  | ADDITIONAL FEATURES FR | [27 empty] | PRODUCTION COMPLETED
STP_005 | Data Enrichment | NEN | SPC1 | OK | 26-12-2022 | 29-12-2022 |  | PASAR_10463 | 028514 | PSR028514 | CONSUMABLES | B | V1 | 4015 | ERSA | OTHERS | PSRLT-7.58-MN-VALVE, EXPANSION, XB-10190L-1B, INLET: 5/8, OUTLET: 7/8; FOR AIRCON MODEL:DH-001/DH-0100S; BRAND: EMERSON | PSRLT-7.58-MN-VALVE, EXPANSION, XB-10190L-1B, INLET: 5/8, OUTLET: 7/8; FOR AIRCON MODEL:DH-001/DH-0100S; BRAND: EMERSON | PC | XB-10190L-1B | 0003000268 | EMERSON PROCESS MANAGEMENT | HB |  |  |  | URL NOT FOUND |  | EMERSON | XB-10190L-1B | [7 empty] | AIRCON | DH-001/DH-0100S | [5 empty] | CLEANSED | VALVE | EXPANSION | TYPE |  | CONNECTION SIZE | 5/8 INLET X 7/8 IN OUTLET | END CONNECTION |  | TEMPERATURE RANGE |  | CONFIGURATION |  | CAPILLARY LENGTH |  | FLOW RATING |  | BODY MATERIAL |  | PRESSURE CLASS/RATING |  | CAPACITY |  | TRIM |  | REFRIGERANT TYPE |  | SOFTGOODS |  | HAZARD CLASS |  | CERTIFICATION/STANDARD |  | ADDITIONAL FEATURES EN | PSRLT-7.58-MN | ADDITIONAL FEATURES ES |  | ADDITIONAL FEATURES FR | [25 empty] | PRODUCTION COMPLETED
STP_005 | Data Enrichment | NEN | SPC1 | OK | 26-12-2022 | 29-12-2022 |  | PASAR_10655 | 036395 | PSR036395 | CONSUMABLES | B | ND | 2240 | UNBW | CAPITAL | PSRLT-8.36-MN-VALVE, BUTTERFLY, ANA SL350VHS+VALBIA160DA+, OUTOTEC MATERIAL NO.: 9007688; POSITION NO.: 10, REFERENCE DRAWING NO.: 636/220-P20-Q3-028; FOR VENTING VALVE, MFR: OUTOTEC | PSRLT-8.36-MN-VALVE, BUTTERFLY, ANA SL350VHS+VALBIA160DA+, OUTOTEC MATERIAL NO.: 9007688; POSITION NO.: 10, REFERENCE DRAWING NO.: 636/220-P20-Q3-028; FOR VENTING VALVE, MFR: OUTOTEC | PC |  |  |  | EX |  |  |  | URL NOT FOUND |  | OUTOTEC | 9007688 |  |  | ANA SL350VHS+VALBIA160DA+ |  |  |  |  | VENTING VALVE |  |  | 636/220-P20-Q3-028 |  |  |  | CLEANSED | VALVE | BUTTERFLY | TYPE |  | NOMINAL SIZE |  | END CONNECTION |  | CONFIGURATION |  | END TO END DISTANCE |  | BODY MATERIAL |  | PRESSURE CLASS/RATING |  | DESIGN PRESSURE |  | TEMPERATURE RATING |  | OPERATED |  | TRIM |  | SOFTGOODS |  | HAZARD CLASS |  | CERTIFICATION/STANDARD |  | ADDITIONAL FEATURES EN | POS:10,PSRLT-8.36-MN | ADDITIONAL FEATURES ES |  | ADDITIONAL FEATURES FR | [27 empty] | PRODUCTION COMPLETED
STP_005 | Data Enrichment | NEN | SPC1 | OK | 26-12-2022 | 29-12-2022 |  | PASAR_10752 | 030896 | PSR030896 | CONSUMABLES | B | V1 | 2240 | ERSA | OTHERS | PSRLT-8.76-MN-VALVE, RELIEF MODULAR, STACKED OVERFLOW, P/N MBP-03-H-20, SPARE CODE: A0605.1.13, DRAWING NO.: CN0536DD0604MP1-4; FOR CONCENTRATE THICKENER, NXZ-24, MFR: YUKEN HYDRAULICS | PSRLT-8.76-MN-VALVE, RELIEF MODULAR, STACKED OVERFLOW, P/N MBP-03-H-20, SPARE CODE: A0605.1.13, DRAWING NO.: CN0536DD0604MP1-4; FOR CONCENTRATE THICKENER, NXZ-24, MFR: YUKEN HYDRAULICS | PC |  |  |  | HB |  |  | GENERAL EXPORTATION (H.K.) CO., LTD. | https://www.goospares.com/product/104730/Pressure-Relief-Valve-Yuken-MBP-03-H-20 | https://hydronexgen.com/yuken-modular-pressure-reducing-valve-mbp-03-h-20/ | YUKEN HYDRAULICS | MBP-03-H-20 | [5 empty] | GENERAL EXPORTATION (H.K.) CO.,LTD. |  | FOR CONCENTRATE THICKENER | NXZ-24 |  | CN0536DD0604MP1-4 |  |  |  | ENRICHED | VALVE | RELIEF | TYPE | MODULAR,STACKED OVERFLOW | NOMINAL SIZE |  | END CONNECTION |  | CONFIGURATION |  | SET PRESSURE |  | PRESSURE CLASS/RATING | 35 TO 250 BAR | BODY MATERIAL |  | DESIGN PRESSURE |  | TEMPERATURE RATING |  | OPERATED |  | TRIM |  | SOFTGOODS |  | HAZARD CLASS |  | CERTIFICATION/STANDARD |  | ADDITIONAL FEATURES EN | SPARE CODE:A0605.1.13,PSRLT-8.76-MN | ADDITIONAL FEATURES ES |  | ADDITIONAL FEATURES FR | [27 empty] | PRODUCTION COMPLETED
STP_005 | Data Enrichment | NEN | SPC1 | OK | 26-12-2022 | 29-12-2022 |  | PASAR_10872 | 025657 | PSR025657 | CRITICAL | A | V1 | 6175 | ERSA | OTHERS | PSRLT-9.12-MN-VALVE, SOLENOID, PARKING, P/N 00XQ231040, ELECTRICAL GROUP; FOR MCC BAOSTEEL SLAG POT CARRIER MODEL BGC-70B SERIAL NO. BGC-70B-14004 WITH CUMMINS ENGINE MODEL QSM11 NO. 35321838 | PSRLT-9.12-MN-VALVE, SOLENOID, PARKING, P/N 00XQ231040, ELECTRICAL GROUP; FOR MCC BAOSTEEL SLAG POT CARRIER MODEL BGC-70B SERIAL NO. BGC-70B-14004 WITH CUMMINS ENGINE MODEL QSM11 NO. 35321838 | PC |  |  |  | HB |  |  |  | URL NOT FOUND |  |  | 00XQ231040 | [7 empty] | MCC BAOSTEEL SLAG POT CARRIER WITH ENGINE | BGC-70B,QSM11 | CUMMINS |  |  | BGC-70B-14004 |  | CLEANSED | VALVE | SOLENOID | TYPE | PARKING | NOMINAL SIZE |  | END CONNECTION |  | CONFIGURATION |  | ORIFICE SIZE |  | ELECTRICAL RATING |  | FLOW RATING |  | PRESSURE CLASS/RATING |  | BODY MATERIAL |  | DESIGN PRESSURE |  | TEMPERATURE RATING |  | ENCLOSURE |  | HAZARD CLASS |  | CERTIFICATION/STANDARD |  | ADDITIONAL FEATURES EN | ELECTRICAL GROUP,PSRLT-9.12-MN | ADDITIONAL FEATURES ES |  | ADDITIONAL FEATURES FR | [27 empty] | PRODUCTION COMPLETED
STP_005 | Data Enrichment | NEN | SPC1 | OK | 26-12-2022 | 29-12-2022 |  | PASAR_10932 | 032020 | PSR032020 | CONSUMABLES | B | V1 | 2240 | ERSA | OTHERS | PSRLT-9.25-MN-VALVE, SOLENOID, PNEUMATIC, CAT. NO: SCG551A001MS, WITH COIL (P/N 400-904-54224), 24 VDC, 2.5 kW, TEMPERATURE RANGE: -25 TO +60 DEG. C., SPARE CODE: A.Instr.47; MFR: ASCO | PSRLT-9.25-MN-VALVE, SOLENOID, PNEUMATIC, CAT. NO: SCG551A001MS, WITH COIL (P/N 400-904-54224), 24 VDC, 2.5 kW, TEMPERATURE RANGE: -25 TO +60 DEG. C., SPARE CODE: A.Instr.47; MFR: ASCO | PC | SCG551A001MS | 0003000230 | ASCO | HB |  |  | GENERAL EXPORTATION (H.K.) CO., LTD. | https://www.mandmcontrols.com/scg551a001ms-24vdc | https://www.emerson.com/documents/automation/catalog-series-551-553-alu-1-4-1-2-3-2-5-2-5-3-80108-asco-en-6316850.pdf | ASCO | SCG551A001MS | [5 empty] | GENERAL EXPORTATION (H.K.) CO.,LTD. | [8 empty] | CLEANSED | VALVE | SOLENOID | TYPE | PNEUMATIC | NOMINAL SIZE |  | END CONNECTION | G1/4 BSP | CONFIGURATION |  | ORIFICE SIZE |  | ELECTRICAL RATING | 230 VAC,24 VDC,2.5 KW,50 HZ | FLOW RATING | 12.5 L/MIN | PRESSURE CLASS/RATING | 2-10 BAR | BODY MATERIAL | ALUMINIUM | DESIGN PRESSURE |  | TEMPERATURE RATING | -25 TO +60 DEG C | ENCLOSURE | IP67 | HAZARD CLASS |  | CERTIFICATION/STANDARD |  | ADDITIONAL FEATURES EN | W/COIL (P/N 400-904-54224),SPARE CODE:A.INSTR.47,PSRLT-9.25-MN | ADDITIONAL FEATURES ES |  | ADDITIONAL FEATURES FR | [27 empty] | PRODUCTION COMPLETED
STP_005 | Data Enrichment | NEN | SPC1 | OK | 26-12-2022 | 29-12-2022 |  | PASAR_10954 | 036120 | PSR036120 | CONSUMABLES | B | V1 | 2240 | ERSA | OTHERS | PSRLT-9.38-MN-VALVE, SHUT-OFF, V5.2.05, DN50, PN40; POSITION NO.: 33, REFERENCE DRAWING NO.: 6028210; FOR STEAM TRAP UNIT ASSEMBLY, STEAM DRYER, MFR: KUMERA | PSRLT-9.38-MN-VALVE, SHUT-OFF, V5.2.05, DN50, PN40; POSITION NO.: 33, REFERENCE DRAWING NO.: 6028210; FOR STEAM TRAP UNIT ASSEMBLY, STEAM DRYER, MFR: KUMERA | PC |  |  |  | HB |  |  |  | URL NOT FOUND |  | KUMERA | [8 empty] | STEAM TRAP UNIT ASSEMBLY,STEAM DRYER |  |  | 6028210 |  |  |  | CLEANSED | VALVE | NO MODIFIER | TYPE | SHUT-OFF | NOMINAL SIZE | DN50 | END CONNECTION |  | CONFIGURATION |  | PRESSURE CLASS/RATING | PN40 | BODY MATERIAL |  | DESIGN PRESSURE |  | TEMPERATURE RATING |  | OPERATED |  | TRIM |  | SOFTGOODS |  | HAZARD CLASS |  | CERTIFICATION/STANDARD |  | ADDITIONAL FEATURES EN | V5.2.05,POS:33,PSRLT-9.38-MN | ADDITIONAL FEATURES ES |  | ADDITIONAL FEATURES FR | [29 empty] | PRODUCTION COMPLETED
STP_005 | Data Enrichment | NEN | SPC1 | OK | 26-12-2022 | 29-12-2022 |  | PASAR_10990 | 051606 | PSR051606 | CONSUMABLES | B | V1 | 2240 | ERSA | OTHERS | PSRLT-9.54-MN-VALVE, SOLENOID, DUAL, 3/2, 24 VDC, TYPE: SY5A00-5U1, P/N A21895, FOR PNEUMATIC CIRCUIT LINE OF PNEUMATIC CONVEYING; MFR: SCHENCK PROCESS | PSRLT-9.54-MN-VALVE, SOLENOID, DUAL, 3/2, 24 VDC, TYPE: SY5A00-5U1, P/N A21895, FOR PNEUMATIC CIRCUIT LINE OF PNEUMATIC CONVEYING; MFR: SCHENCK PROCESS | PC |  |  |  | HB |  |  | SCHENCK PROCESS UK LIMITED | https://www.bestpneumatics.com/product/sy5a00-5u1/ | https://www.smcelectric.com/products/smc-spnsy5a005u1/ | SCHENCK PROCESS | SY5A00-5U1 |  |  | A21895 |  |  | SCHENCK PROCESS UK LIMITED |  | PNEUMATIC CIRCUIT LINE OF PNEUMATIC CONVEYING | [6 empty] | ENRICHED | VALVE | SOLENOID | TYPE | DUAL | NOMINAL SIZE |  | END CONNECTION | RC | CONFIGURATION | 3/2-WAY | ORIFICE SIZE | 6 MM | ELECTRICAL RATING | 24 VDC | FLOW RATING |  | PRESSURE CLASS/RATING | 0.15-0.7 MPA | BODY MATERIAL |  | DESIGN PRESSURE |  | TEMPERATURE RATING | -10 TO 50 DEG C | ENCLOSURE |  | HAZARD CLASS |  | CERTIFICATION/STANDARD | IEC 61508 | ADDITIONAL FEATURES EN | PSRLT-9.54-MN | ADDITIONAL FEATURES ES |  | ADDITIONAL FEATURES FR | [27 empty] | PRODUCTION COMPLETED
STP_005 | Data Enrichment | NEN | SPC1 | OK | 26-12-2022 | 29-12-2022 |  | PASAR_14128 | 947747 | PSR947747 | CRITICAL | B | PD | 2240 | ERSA | OTHERS | VALVE ASSEMBLY, BUTTERFLY, 350A X JIS 10K, TYPE: 315W, PNEUMATIC ACTUATOR (NB-13N-AR) OPERATED, SOFT SEAT TYPE, VALVE CODE: 3U-10-03-34-34-T-T-R-3, DWG. NO. GA10386, BRAND/MODEL: NBS UNIFLOW, MFR: SHOWA ENGINEERING CO., LTD., JAPAN | VALVE ASSEMBLY, BUTTERFLY, 350A X JIS 10K, TYPE: 315W, PNEUMATIC ACTUATOR (NB-13N-AR) OPERATED, SOFT SEAT TYPE, VALVE CODE: 3U-10-03-34-34-T-T-R-3, DWG. NO. GA10386, BRAND/MODEL: NBS UNIFLOW, MFR: SHOWA ENGINEERING CO., LTD., JAPAN | AY |  |  |  | EX |  |  | MESCO, INC. | https://bmtech.eu/www/js/kcfinder/upload/files/NBS/UNIflow_psa_vsa_NBS.pdf |  | SHOWA ENGINEERING CO.,LTD.,JAPAN | NBS UNIFLOW | [5 empty] | MESCO,INC. |  |  |  |  | GA10386 |  |  |  | ENRICHED | VALVE | BUTTERFLY | TYPE | WAFER | NOMINAL SIZE | 350A | END CONNECTION |  | CONFIGURATION |  | END TO END DISTANCE |  | BODY MATERIAL | CARBON STEEL GRADE WCB | PRESSURE CLASS/RATING | 10K | DESIGN PRESSURE |  | TEMPERATURE RATING | -45 TO +180 DEG C | OPERATED | PNEUMATIC ACTUATOR (NB-13N-AR) | TRIM |  | SOFTGOODS | PTFE SEAL | HAZARD CLASS |  | CERTIFICATION/STANDARD | JIS | ADDITIONAL FEATURES EN | ASSEMBLY,TYPE:315W,SOFT SEAT TYPE,CODE:3U-10-03-34-34-T-T-R-3 | ADDITIONAL FEATURES ES |  | ADDITIONAL FEATURES FR | [27 empty] | PRODUCTION COMPLETED
STP_005 | Data Enrichment | NEN | SPC1 | OK | 26-12-2022 | 29-12-2022 |  | PASAR_14129 | 947749 | PSR947749 | CRITICAL | B | PD | 2240 | ERSA | OTHERS | VALVE ASSEMBLY, BUTTERFLY, 600A X JIS 10K, TYPE: 315W, PNEUMATIC ACTUATOR (NB-20N-AR) OPERATED, SOFT SEAT TYPE; VALVE CODE: 3U-10-03-34-34-T-T-R-3, DWG. NO. GA10380, BRAND/MODEL: NBS UNIFLOW, MFR: SHOWA ENGINEERING CO., LTD., JAPAN | VALVE ASSEMBLY, BUTTERFLY, 600A X JIS 10K, TYPE: 315W, PNEUMATIC ACTUATOR (NB-20N-AR) OPERATED, SOFT SEAT TYPE; VALVE CODE: 3U-10-03-34-34-T-T-R-3, DWG. NO. GA10380, BRAND/MODEL: NBS UNIFLOW, MFR: SHOWA ENGINEERING CO., LTD., JAPAN | AY |  |  |  | EX |  |  | MESCO, INC. | https://bmtech.eu/www/js/kcfinder/upload/files/NBS/UNIflow_psa_vsa_NBS.pdf |  | SHOWA ENGINEERING CO.,LTD.,JAPAN | NBS UNIFLOW | [5 empty] | MESCO,INC. |  |  |  |  | GA10380 |  |  |  | ENRICHED | VALVE | BUTTERFLY | TYPE | WAFER | NOMINAL SIZE | 600A | END CONNECTION |  | CONFIGURATION |  | END TO END DISTANCE |  | BODY MATERIAL | CARBON STEEL GRADE WCB | PRESSURE CLASS/RATING | 10K | DESIGN PRESSURE |  | TEMPERATURE RATING | -45 TO +180 DEG C | OPERATED | PNEUMATIC ACTUATOR (NB-13N-AR) | TRIM |  | SOFTGOODS | PTFE SEAL | HAZARD CLASS |  | CERTIFICATION/STANDARD | JIS | ADDITIONAL FEATURES EN | ASSEMBLY,TYPE:315W,SOFT SEAT TYPE,CODE:3U-10-03-34-34-T-T-R-3 | ADDITIONAL FEATURES ES |  | ADDITIONAL FEATURES FR | [27 empty] | PRODUCTION COMPLETED
STP_005 | Data Enrichment | NEN | SPC1 | OK | 26-12-2022 | 29-12-2022 |  | PASAR_14130 | 947750 | PSR947750 | CRITICAL | B | PD | 2240 | ERSA | OTHERS | VALVE ASSEMBLY, BUTTERFLY, 700A X JIS 10K, TYPE: 315W, PNEUMATIC ACTUATOR (NB-20N-AR) OPERATED, SOFT SEAT TYPE, VALVE CODE: 3U-10-03-34-34-T-T-R-3, DWG. NO. GA8900, BRAND/MODEL: NBS UNIFLOW, MFR: SHOWA ENGINEERING CO., LTD., JAPAN | VALVE ASSEMBLY, BUTTERFLY, 700A X JIS 10K, TYPE: 315W, PNEUMATIC ACTUATOR (NB-20N-AR) OPERATED, SOFT SEAT TYPE, VALVE CODE: 3U-10-03-34-34-T-T-R-3, DWG. NO. GA8900, BRAND/MODEL: NBS UNIFLOW, MFR: SHOWA ENGINEERING CO., LTD., JAPAN | AY |  |  |  | EX |  |  | MESCO, INC. | https://bmtech.eu/www/js/kcfinder/upload/files/NBS/UNIflow_psa_vsa_NBS.pdf |  | SHOWA ENGINEERING CO.,LTD.,JAPAN | NBS UNIFLOW | [5 empty] | MESCO,INC. |  |  |  |  | GA8900 |  |  |  | ENRICHED | VALVE | BUTTERFLY | TYPE | WAFER | NOMINAL SIZE | 700A | END CONNECTION |  | CONFIGURATION |  | END TO END DISTANCE |  | BODY MATERIAL | CARBON STEEL GRADE WCB | PRESSURE CLASS/RATING | 10K | DESIGN PRESSURE |  | TEMPERATURE RATING | -45 TO +180 DEG C | OPERATED | PNEUMATIC ACTUATOR (NB-13N-AR) | TRIM |  | SOFTGOODS | PTFE SEAL | HAZARD CLASS |  | CERTIFICATION/STANDARD | JIS | ADDITIONAL FEATURES EN | ASSEMBLY,TYPE:315W,SOFT SEAT TYPE,CODE:3U-10-03-34-34-T-T-R-3 | ADDITIONAL FEATURES ES |  | ADDITIONAL FEATURES FR | [27 empty] | PRODUCTION COMPLETED
STP_005 | Data Enrichment | NEN | SPC1 | OK | 26-12-2022 | 29-12-2022 |  | PASAR_14131 | 947751 | PSR947751 | CRITICAL | B | PD | 2240 | ERSA | OTHERS | VALVE ASSEMBLY, BUTTERFLY, 900A X JIS 10K, TYPE: 315W, PNEUMATIC ACTUATOR (NB-28N-AR) OPERATED, SOFT SEAT TYPE, VALVE CODE: 3U-10-03-34-34-T-T-R-3, DWG. NO. GA10171, BRAND/MODEL: NBS UNIFLOW, MFR: SHOWA ENGINEERING CO., LTD., JAPAN | VALVE ASSEMBLY, BUTTERFLY, 900A X JIS 10K, TYPE: 315W, PNEUMATIC ACTUATOR (NB-28N-AR) OPERATED, SOFT SEAT TYPE, VALVE CODE: 3U-10-03-34-34-T-T-R-3, DWG. NO. GA10171, BRAND/MODEL: NBS UNIFLOW, MFR: SHOWA ENGINEERING CO., LTD., JAPAN | AY |  |  |  | EX |  |  | MESCO, INC. | https://bmtech.eu/www/js/kcfinder/upload/files/NBS/UNIflow_psa_vsa_NBS.pdf |  | SHOWA ENGINEERING CO.,LTD.,JAPAN | NBS UNIFLOW | [5 empty] | MESCO,INC. |  |  |  |  | GA10171 |  |  |  | ENRICHED | VALVE | BUTTERFLY | TYPE | WAFER | NOMINAL SIZE | 900A | END CONNECTION |  | CONFIGURATION |  | END TO END DISTANCE |  | BODY MATERIAL | CARBON STEEL GRADE WCB | PRESSURE CLASS/RATING | 10K | DESIGN PRESSURE |  | TEMPERATURE RATING | -45 TO +180 DEG C | OPERATED | PNEUMATIC ACTUATOR (NB-13N-AR) | TRIM |  | SOFTGOODS | PTFE SEAL | HAZARD CLASS |  | CERTIFICATION/STANDARD | JIS | ADDITIONAL FEATURES EN | ASSEMBLY,TYPE:315W,SOFT SEAT TYPE,CODE:3U-10-03-34-34-T-T-R-3 | ADDITIONAL FEATURES ES |  | ADDITIONAL FEATURES FR | [27 empty] | PRODUCTION COMPLETED
STP_005 | Data Enrichment | NEN | SPC1 | OK | 26-12-2022 | 29-12-2022 |  | PASAR_14137 | 050128 | PSR050128 | CONSUMABLES | C | PD | 2240 | ERSA | OTHERS | PSRLT-9.09-MN-VALVE ASSEMBLY, BUTTERFLY, MATERIAL: DUCTILE IRON, WAFER TYPE, PN10, DN250, WITH SINGLE ACTING PNEUMATIC ACTUATOR, AIR TO OPEN, INSTRUMENT AIR PRESSURE: 6 KG/CM2, WITH DECLUTCH MANUAL OVERRIDE HANDWHEEL, WITH I/P POSITIONER | VALVE ASSEMBLY, BUTTERFLY, MATERIAL: DUCTILE IRON, WAFER TYPE, PN10, DN250, WITH SINGLE ACTING PNEUMATIC ACTUATOR, AIR TO OPEN, INSTRUMENT AIR PRESSURE: 6 KG/CM2, WITH DECLUTCH MANUAL OVERRIDE HANDWHEEL, WITH I/P POSITIONER , 4-20mA SIGNAL INPUT, 4mA FULLY CLOSE - 20mA FULL OPEN; MFR: AVK PHILIPPINES INC. | AY |  |  |  | EX |  |  | AVK PHILIPPINES, INC. | URL NOT FOUND |  | AVK PHILIPPINES INC. | [6 empty] | AVK PHILIPPINES,INC. | [8 empty] | CLEANSED | VALVE | BUTTERFLY | TYPE | WAFER | NOMINAL SIZE | DN250 | END CONNECTION |  | CONFIGURATION |  | END TO END DISTANCE |  | BODY MATERIAL | DUCTILE IRON | PRESSURE CLASS/RATING | PN10 | DESIGN PRESSURE |  | TEMPERATURE RATING |  | OPERATED | SINGLE ACTING PNEUMATIC ACTUATOR/DECLUTCH MANUAL OVERRIDE HANDWHEEL | TRIM |  | SOFTGOODS |  | HAZARD CLASS |  | CERTIFICATION/STANDARD |  | ADDITIONAL FEATURES EN | AIR TO OPEN,INSTRUMENT AIR PRESSURE:6 KG/CM2,W/I/P POSITIONER,4-20 MA SIGNAL INPUT,4 MA FULLY CLOSE - 20 MA FULL OPEN,ASSEMBLY | ADDITIONAL FEATURES ES |  | ADDITIONAL FEATURES FR | [27 empty] | PRODUCTION COMPLETED
STP_005 | Data Enrichment | NEN | SPC1 | OK | 26-12-2022 | 29-12-2022 |  | PASAR_14138 | 047269 | PSR047269 | CONSUMABLES | C | PD | 2240 | ERSA | OTHERS | VALVE ASSEMBLY, BUTTERFLY, WITH ACTUATOR ASSEMBLY, VALVE MODEL: NKSP/F, LINER FLOURINE BODY TYPE, WAFER DN100 ANSI B16.5 150# RF PROCESS CONNECTION, DUCTILE CAST IRON+PTFE BODY MATERIAL, STD BONNET TYPE, EQUAL PERCENTAGE TRIM TYPE | VALVE ASSEMBLY, BUTTERFLY, WITH ACTUATOR ASSEMBLY, VALVE MODEL: NKSP/F, LINER FLOURINE BODY TYPE, WAFER DN100 ANSI B16.5 150# RF PROCESS CONNECTION, DUCTILE CAST IRON+PTFE BODY MATERIAL, STD BONNET TYPE, EQUAL PERCENTAGE TRIM TYPE , 1.4517+PFA DISC MATERIAL, PTFE SEAT MATERIAL, 1.4517+PFA STEM MATERIAL, 52 MM F-F DIMENSION, 6KG WEIGHT, 201.5 NORMAL CALCULATED CV, 221.2 MAX CALCULATED CV, 527.9 ACTUAL CV, ACTUATOR MODEL: RA-2-096C, DOUBLE ACTING TYPE, WITH HANDWHEEL SIZE 196 X 122 X 147 MM, LOCK FAILURE POSITION, PROCESS CONDITION: 98% H2SO4, 41M3/HR NORMAL FLOWRATE, 45 M3/HR MAX. FLOWRATE, 40 DEG. C. OPERATING TEMP., 910-1000 KPA OPERATING PRESSURE, 10 KPA PRESSURE DROP, 900 KPA MAX. DP FOR SHUT-OFF, 1.8 SPECIFIC GRAVITY, DN100 LINE SIZE, MFR: RITCHER | AY |  |  |  | EX |  |  |  | https://valve.co.za/wp-content/uploads/2020/06/Richter-NKS-Actuated-Dimensions-9520-00-4222-1.pdf | https://www.ramuniversal.co.uk/uploads/files/p1c33flqrd8k5qa4fph1do4j1ch.pdf | RITCHER | NKSP/F | [14 empty] | ENRICHED | VALVE | CONTROL | TYPE | BUTTERFLY,WAFER | NOMINAL SIZE | DN100 | END CONNECTION | RAISED FACE | ACTUATION TYPE | DOUBLE ACTING | POSITIONER TYPE |  | FAILURE POSITION | LOCK FAILURE | PRESSURE CLASS/RATING | 150 LB | BODY MATERIAL | DUCTILE CAST IRON+PTFE | DESIGN PRESSURE |  | TEMPERATURE RATING | 40 DEG C | FLOW RATING | 41 M3/HR NORMAL,45 M3/HR MAX | END TO END DISTANCE | 52 MM | PORT TYPE |  | CONFIGURATION |  | TRIM | STAINLESS STEEL GRADE 1.4517+PFA DISC,PTFE SEAT,STAINLESS STEEL GRADE 1.4517+PFA STEM | SOFTGOODS |  | HAZARD CLASS |  | CERTIFICATION/STANDARD | ANSI B16.5 | ADDITIONAL FEATURES EN | ASSEMBLY,W/ACTUATOR ASSEMBLY,BODY TYPE:LINER FLOURINE,BONNET TYPE:STD,EQUAL PERCENTAGE TRIM TYPE,WEIGHT:6 KG,NORMAL CALCULATED CV:201.5,MAX CALCULATED CV:221.2,ACTUAL CV:527.9,ACTUATOR MODEL:RA-2-096C,W/HANDWHEEL SIZE :196 X 122 X 147 MM,PROCESS CONDITION:98 PCT H2SO4,OPERATING PRESSURE:910-1000 KPA,PRESSURE DROP:10 KPA,900 KPA MAX. DP FOR SHUT-OFF,1.8 SPECIFIC GRAVITY | ADDITIONAL FEATURES ES |  | ADDITIONAL FEATURES FR | [19 empty] | PRODUCTION COMPLETED
STP_005 | Data Enrichment | NEN | SPC1 | OK | 26-12-2022 | 29-12-2022 |  | PASAR_14148 | 935077 | PSR935077 | CONSUMABLES | C | PD | 2240 | ERSA | OTHERS | VALVE ASSEMBLY, CONTROL, BALL, VALVE MODEL: KNAR/F, BODY TYPE: V‐TYPE, PROCESS CONNECTION: FLANGE, DN50, ANSI B16.5, 150#, RF, BODY MATERIAL: DUCTILE CASTIRON+PTFE, TRIM TYPE: V‐TYPE, TRIM CHARACTERISTIC: EQUAL%, PLUG MATERIAL: | VALVE ASSEMBLY, CONTROL, BALL, VALVE MODEL: KNAR/F, BODY TYPE: V‐TYPE, PROCESS CONNECTION: FLANGE, DN50, ANSI B16.5, 150#, RF, BODY MATERIAL: DUCTILE CASTIRON+PTFE, TRIM TYPE: V‐TYPE, TRIM CHARACTERISTIC: EQUAL%, PLUG MATERIAL: 1.4462/PFA, SEAT MATERIAL: PTFE; PNEUMATIC ACTUATOR, MODEL: RA‐1‐096(12)C, TYPE: SPRING, SIZE: 258*122*147mm, FAILURE POSITION: CLOSE, MANUFACTURER: RICHTER, WITH POSITIONER, MODEL: 6DR5010‐0NN00‐0AA0, INPUT SIGNAL: 4 ‐ 20mADC, INCR. SIGNAL VALVE: INCREASES, ELEC. CONNECTION: 1/2"FNPT, ENCLOSURE: IP65, MANUFACTURER: SIEMENS | AY | MODEL: KNAR/F | 0003000032 | SIEMENS | EX |  |  |  | https://www.ramuniversal.co.uk/products/producttype/richter-series-knarf | https://mall.industry.siemens.com/mall/en/uk/Catalog/Product/6DR5010-0NN00-0AA0 | RICHTER | KNAR/F | RA‐1‐096(12)C | SIEMENS | 6DR5010‐0NN00‐0AA0 | [11 empty] | ENRICHED | VALVE | CONTROL | TYPE | BALL | NOMINAL SIZE | DN50 | END CONNECTION | RAISED FACE FLANGE | ACTUATION TYPE | PNEUMATIC | POSITIONER TYPE | ELECTROPNEUMATIC | FAILURE POSITION | CLOSE | PRESSURE CLASS/RATING | 150 LB | BODY MATERIAL | DUCTILE CAST IRON GRADE ASTM A 395 | DESIGN PRESSURE |  | TEMPERATURE RATING |  | FLOW RATING |  | END TO END DISTANCE |  | PORT TYPE |  | CONFIGURATION |  | TRIM | PTFE SEAT | SOFTGOODS |  | HAZARD CLASS |  | CERTIFICATION/STANDARD | ANSI B16.5 | ADDITIONAL FEATURES EN | BODY TYPE:V‐TYPE,TRIM TYPE:V‐TYPE,TRIM CHARACTERISTIC:EQUAL PCT,PLUG MATERIAL:1.4462/PFA,TYPE:SPRING,SIZE:258 X 122 X 147 MM,W/POSITIONER,INPUT SIGNAL:4‐20 MADC,INCR. SIGNAL VALVE:INCREASES,ELECTRICAL CONNECTION:1/2 IN FNPT,ENCLOSURE:IP65,ASSEMBLY | ADDITIONAL FEATURES ES |  | ADDITIONAL FEATURES FR | [19 empty] | PRODUCTION COMPLETED
STP_005 | Data Enrichment | NEN | SPC1 | OK | 26-12-2022 | 29-12-2022 |  | PASAR_14149 | 935074 | PSR935074 | CONSUMABLES | B | PD | 2240 | ERSA | OTHERS | VALVE ASSEMBLY, CONTROL, BUTTERFLY, VALVE MODEL: NKSP/F, BODY TYPE: LINER FLUORIN, PROCESS CONNECTION: WAFER, DN125, ANSI B16.5, 150#, RF, BODY MATERIAL: DUCTILE CASTIRON+PTFE, BONNET TYPE: STD, TRIM TYPE: EQUAL%, DISC MATERIAL: 1.4435+PFA | VALVE ASSEMBLY, CONTROL, BUTTERFLY, VALVE MODEL: NKSP/F, BODY TYPE: LINER FLUORIN, PROCESS CONNECTION: WAFER, DN125, ANSI B16.5, 150#, RF, BODY MATERIAL: DUCTILE CASTIRON+PTFE, BONNET TYPE: STD, TRIM TYPE: EQUAL%, DISC MATERIAL: 1.4435+PFA, SEAT MATERIAL: PTFE; PNEUMATIC ACTUATOR, MODEL: RA‐1‐163 (10)C, TYPE: SPRING, HANDWHEEL: YES, SIZE: 397*173*199mm, FAILURE POSITION: CLOSE, MANUFACTURER: RICHTER, WITH POSITIONER, MODEL: 6DR5010‐0NN00‐0AA0, INPUT SIGNAL: 4 ‐ 20mADC, INCR. SIGNAL VALVE: INCREASES, ELEC. CONNECTION: 1/2"FNPT, ENCLOSURE: IP65, MFR: SIEMENS | AY | MODEL: RA‐1‐163 (10)C | 0003000032 | SIEMENS | EX |  |  |  | https://valve.co.za/wp-content/uploads/2020/06/Richter-NKS-Actuated-Dimensions-9520-00-4222-1.pdf |  |  | NKSP/F |  | SIEMENS | 6DR5010‐0NN00‐0AA0 | [11 empty] | ENRICHED | VALVE | CONTROL | TYPE | BUTTERFLY,WAFER | NOMINAL SIZE | DN125 | END CONNECTION | RAISED FACE | ACTUATION TYPE | PNEUMATIC | POSITIONER TYPE |  | FAILURE POSITION | CLOSE | PRESSURE CLASS/RATING | 150 LB | BODY MATERIAL | DUCTILE CAST IRON+PTFE | DESIGN PRESSURE |  | TEMPERATURE RATING | 40 DEG C | FLOW RATING |  | END TO END DISTANCE |  | PORT TYPE |  | CONFIGURATION |  | TRIM | STAINLESS STEEL GRADE 1.4517+PFA DISC,PTFE SEAT | SOFTGOODS |  | HAZARD CLASS |  | CERTIFICATION/STANDARD | ANSI B16.5 | ADDITIONAL FEATURES EN | ASSEMBLY,BODY TYPE:LINER FLUORIN,BONNET TYPE:STD,TRIM TYPE:EQUAL PCT,MODEL:RA‐1‐163 (10)C,TYPE:SPRING,HANDWHEEL:YES,SIZE:397 X 173 X 199 MM,W/POSITIONER,INPUT SIGNAL:4 ‐ 20 MADC,INCR. SIGNAL VALVE:INCREASES,ELEC. CONNECTION:1/2 IN FNPT,ENCLOSURE:IP65 | ADDITIONAL FEATURES ES |  | ADDITIONAL FEATURES FR | [19 empty] | PRODUCTION COMPLETED
STP_005 | Data Enrichment | NEN | SPC1 | OK | 26-12-2022 | 29-12-2022 |  | PASAR_14150 | 037517 | PSR037517 | CRITICAL | A | PD | 2240 | ERSA | OTHERS | VALVE ASSEMBLY, CONTROL, BYPASS, 4, P/N 68172014; MFR: INGERSOLL RAND | VALVE ASSEMBLY, CONTROL, BYPASS, 4, P/N 68172014; MFR: INGERSOLL RAND | AY | 68172014 | 0003000400 | INGERSOLL RAND | EX |  |  | INGERSOLL-RAND SINGAPORE ENTERPRISES PTE. LTD. | URL NOT FOUND |  | INGERSOLL RAND | 68172014 | [5 empty] | INGERSOLL-RAND SINGAPORE ENTERPRISES PTE. LTD. | [8 empty] | CLEANSED | VALVE | CONTROL | TYPE | BYPASS | NOMINAL SIZE | 4 IN | END CONNECTION |  | ACTUATION TYPE |  | POSITIONER TYPE |  | FAILURE POSITION |  | PRESSURE CLASS/RATING |  | BODY MATERIAL |  | DESIGN PRESSURE |  | TEMPERATURE RATING |  | FLOW RATING |  | END TO END DISTANCE |  | PORT TYPE |  | CONFIGURATION |  | TRIM |  | SOFTGOODS |  | HAZARD CLASS |  | CERTIFICATION/STANDARD |  | ADDITIONAL FEATURES EN | ASSEMBLY | ADDITIONAL FEATURES ES |  | ADDITIONAL FEATURES FR | [19 empty] | PRODUCTION COMPLETED
STP_005 | Data Enrichment | NEN | SPC1 | OK | 26-12-2022 | 29-12-2022 |  | PASAR_14151 | 037518 | PSR037518 | CRITICAL | B | PD | 2240 | ERSA | OTHERS | VALVE ASSEMBLY, CONTROL-INLET, P/N 68105964; MFR: INGERSOLL RAND | VALVE ASSEMBLY, CONTROL-INLET, P/N 68105964; MFR: INGERSOLL RAND | AY | 68105964 | 0003000400 | INGERSOLL RAND | EX |  |  | INGERSOLL-RAND SINGAPORE ENTERPRISES PTE. LTD. | URL NOT FOUND |  | INGERSOLL RAND | 68105964 | [5 empty] | INGERSOLL-RAND SINGAPORE ENTERPRISES PTE. LTD. | [8 empty] | CLEANSED | VALVE | CONTROL | TYPE | INLET | NOMINAL SIZE |  | END CONNECTION |  | ACTUATION TYPE |  | POSITIONER TYPE |  | FAILURE POSITION |  | PRESSURE CLASS/RATING |  | BODY MATERIAL |  | DESIGN PRESSURE |  | TEMPERATURE RATING |  | FLOW RATING |  | END TO END DISTANCE |  | PORT TYPE |  | CONFIGURATION |  | TRIM |  | SOFTGOODS |  | HAZARD CLASS |  | CERTIFICATION/STANDARD |  | ADDITIONAL FEATURES EN | ASSEMBLY | ADDITIONAL FEATURES ES |  | ADDITIONAL FEATURES FR | [19 empty] | PRODUCTION COMPLETED
STP_005 | Data Enrichment | NEN | SPC1 | OK | 26-12-2022 | 29-12-2022 |  | PASAR_14157 | 015826 | PSR015826 | CONSUMABLES | A | PD | 2240 | ERSA | OTHERS | VALVE ASSEMBLY, FLOAT, COPPER SINGLE LEVER ARM, NPT MALE INLET / OUTLET; CONNECTION SIZE: 1/2 INCH; FLOW RATE AT 50 PSI: 16 GPM; MAX. PRESSSURE: 125 PSI; FLOAT DIAMETER: 5 INCHES; ROD LENGTH: 10 INCHES. | VALVE ASSEMBLY, FLOAT, COPPER SINGLE LEVER ARM, NPT MALE INLET / OUTLET; CONNECTION SIZE: 1/2 INCH; FLOW RATE AT 50 PSI: 16 GPM; MAX. PRESSSURE: 125 PSI; FLOAT DIAMETER: 5 INCHES; ROD LENGTH: 10 INCHES. | AY |  |  |  | EX |  |  |  | URL NOT FOUND | [17 empty] | CLEANSED | VALVE | FLOAT | TYPE | SINGLE LEVER ARM | NOMINAL SIZE | 1/2 IN | END CONNECTION | MNPT X MNPT | BODY MATERIAL |  | DISCHARGE RATING | 16 GPM AT 50 PSI | CONFIGURATION |  | PRESSURE CLASS/RATING | 125 PSI | DESIGN PRESSURE |  | TEMPERATURE RATING |  | FLOAT MATERIAL | COPPER | TRIM |  | FLOAT DIAMETER | 5 IN | SOFTGOODS |  | HAZARD CLASS |  | CERTIFICATION/STANDARD |  | ADDITIONAL FEATURES EN | ASSEMBLY,ROD LENGTH:10 IN | ADDITIONAL FEATURES ES |  | ADDITIONAL FEATURES FR | [25 empty] | PRODUCTION COMPLETED
STP_005 | Data Enrichment | NEN | SPC1 | OK | 26-12-2022 | 29-12-2022 |  | PASAR_14158 | 040169 | PSR040169 | CONSUMABLES | C | PD | 2240 | ERSA | OTHERS | VALVE ASSEMBLY, FLOAT, COPPER SINGLE LEVER ARM, NPT MALE INLET / OUTLET; CONNECTION SIZE: 25 MM; FLOW RATE AT 3000 PSI: 50 GPM; MAXIMUM PRESSSURE: 5000; FLOAT DIAMETER: 5 INCHES; ROD LENGTH: 10 INCHES. | VALVE ASSEMBLY, FLOAT, COPPER SINGLE LEVER ARM, NPT MALE INLET / OUTLET; CONNECTION SIZE: 25 MM; FLOW RATE AT 3000 PSI: 50 GPM; MAXIMUM PRESSSURE: 5000; FLOAT DIAMETER: 5 INCHES; ROD LENGTH: 10 INCHES. | AY |  |  |  | EX |  |  |  | URL NOT FOUND | [17 empty] | CLEANSED | VALVE | FLOAT | TYPE | SINGLE LEVER ARM | NOMINAL SIZE | 25 MM | END CONNECTION | MNPT X MNPT | BODY MATERIAL |  | DISCHARGE RATING | 50 GPM AT 3000 PSI | CONFIGURATION |  | PRESSURE CLASS/RATING | 5000 PSI | DESIGN PRESSURE |  | TEMPERATURE RATING |  | FLOAT MATERIAL | COPPER | TRIM |  | FLOAT DIAMETER | 5 IN | SOFTGOODS |  | HAZARD CLASS |  | CERTIFICATION/STANDARD |  | ADDITIONAL FEATURES EN | ASSEMBLY,ROD LENGTH:10 IN | ADDITIONAL FEATURES ES |  | ADDITIONAL FEATURES FR | [25 empty] | PRODUCTION COMPLETED
STP_005 | Data Enrichment | NEN | SPC1 | OK | 26-12-2022 | 29-12-2022 |  | PASAR_14196 | 057949 | PSR057949 | CONSUMABLES | B | PD | 2240 | ERSA | OTHERS | VALVE, 1, BSP, P/N A2888, FOR SPARE PARTS OF CONCENTRATE PNEUMATIC CONVEYING; MFR: SCHENCK PROCESS | VALVE, 1, BSP, P/N A2888, FOR SPARE PARTS OF CONCENTRATE PNEUMATIC CONVEYING; MFR: SCHENCK PROCESS | PC |  |  |  | EX |  |  |  | URL NOT FOUND |  | SCHENCK PROCESS | A2888 | [7 empty] | SPARE PARTS OF CONCENTRATE PNEUMATIC CONVEYING | [6 empty] | CLEANSED | VALVE | NO MODIFIER | TYPE |  | NOMINAL SIZE | 1 IN | END CONNECTION | BSP | CONFIGURATION |  | PRESSURE CLASS/RATING |  | BODY MATERIAL |  | DESIGN PRESSURE |  | TEMPERATURE RATING |  | OPERATED |  | TRIM |  | SOFTGOODS |  | HAZARD CLASS |  | CERTIFICATION/STANDARD |  | ADDITIONAL FEATURES EN |  | ADDITIONAL FEATURES ES |  | ADDITIONAL FEATURES FR | [29 empty] | PRODUCTION COMPLETED
STP_005 | Data Enrichment | NEN | SPC1 | OK | 26-12-2022 | 29-12-2022 |  | PASAR_14199 | 676033 | PSR676033 | CONSUMABLES | C | PD | 2240 | ERSA | OTHERS | VALVE, ACCESS, AIR CONDITIONING SERVICE, CLAMP-ON, SELF-PIERCING, REMOVABLE CORE, WITH 1/4 CORE AND 1/4 CAP, FOR TUBE SIZES 1/2 AND 5/8, NO. 1809K29, MCMASTER-CARR CATALOG | VALVE, ACCESS, AIR CONDITIONING SERVICE, CLAMP-ON, SELF-PIERCING, REMOVABLE CORE, WITH 1/4 CORE AND 1/4 CAP, FOR TUBE SIZES 1/2 AND 5/8, NO. 1809K29, MCMASTER-CARR CATALOG | PC | 1809K29 | 0003000314 | MCMASTER CARR SUPPLY COMPANY | EX |  |  |  | URL NOT FOUND |  | MCMASTER-CARR | [8 empty] | TUBE SIZES 1/2 AND 5/8 | [6 empty] | CLEANSED | VALVE | TUBE TIRE | TYPE | ACCESS,AIR CONDITIONING SERVICE,CLAMP-ON,SELF-PIERCING,REMOVABLE CORE | MATERIAL |  | SIZE |  | DESIGN TYPE |  | HAZARD CLASS |  | CERTIFICATION/STANDARD |  | ADDITIONAL FEATURES EN | W/1/4 CORE AND 1/4 IN CAP,NO. 1809K29 | ADDITIONAL FEATURES ES |  | ADDITIONAL FEATURES FR | [43 empty] | PRODUCTION COMPLETED
STP_005 | Data Enrichment | NEN | SPC1 | OK | 26-12-2022 | 29-12-2022 |  | PASAR_14200 | 676028 | PSR676028 | CONSUMABLES | C | PD | 2240 | ERSA | OTHERS | VALVE, ACCESS, AIR CONDITIONING SERVICE, CLAMP-ON, SELF-PIERCING, REMOVABLE CORE, WITH 1/4 CORE AND 1/4 CAP, FOR TUBE SIZES 1/4, 5/16 AND 3/8, NO. 1809K28, MCMASTER-CARR CATALOG | VALVE, ACCESS, AIR CONDITIONING SERVICE, CLAMP-ON, SELF-PIERCING, REMOVABLE CORE, WITH 1/4 CORE AND 1/4 CAP, FOR TUBE SIZES 1/4, 5/16 AND 3/8, NO. 1809K28, MCMASTER-CARR CATALOG | PC | 1809K28 | 0003000314 | MCMASTER CARR SUPPLY COMPANY | EX |  |  |  | URL NOT FOUND |  | MCMASTER-CARR | [8 empty] | TUBE SIZES 1/4,5/16 AND 3/8 | [6 empty] | CLEANSED | VALVE | TUBE TIRE | TYPE | ACCESS,AIR CONDITIONING SERVICE,CLAMP-ON,SELF-PIERCING,REMOVABLE CORE | MATERIAL |  | SIZE |  | DESIGN TYPE |  | HAZARD CLASS |  | CERTIFICATION/STANDARD |  | ADDITIONAL FEATURES EN | W/1/4 CORE AND 1/4 IN CAP,NO. 1809K28 | ADDITIONAL FEATURES ES |  | ADDITIONAL FEATURES FR | [43 empty] | PRODUCTION COMPLETED
STP_005 | Data Enrichment | NEN | SPC1 | OK | 26-12-2022 | 29-12-2022 |  | PASAR_14201 | 676048 | PSR676048 | CONSUMABLES | C | PD | 2240 | ERSA | OTHERS | VALVE, ACCESS, AIR CONDITIONING SERVICE, SOLDER-ON, EXTENDED TUBE, REMOVABLE CORE, WITH 1/4 CORE AND 1/4 CAP, FOR TUBE SIZE 1/4, NO. 1885K14, MCMASTER-CARR CATALOG | VALVE, ACCESS, AIR CONDITIONING SERVICE, SOLDER-ON, EXTENDED TUBE, REMOVABLE CORE, WITH 1/4 CORE AND 1/4 CAP, FOR TUBE SIZE 1/4, NO. 1885K14, MCMASTER-CARR CATALOG | PC | 1885K14 | 0003000314 | MCMASTER CARR SUPPLY COMPANY | EX |  |  |  | URL NOT FOUND |  | MCMASTER-CARR | [8 empty] | TUBE SIZE 1/4 | [6 empty] | CLEANSED | VALVE | TUBE TIRE | TYPE | ACCESS,AIR CONDITIONING SERVICE,SOLDER-ON,EXTENDED TUBE,REMOVABLE CORE | MATERIAL |  | SIZE |  | DESIGN TYPE |  | HAZARD CLASS |  | CERTIFICATION/STANDARD |  | ADDITIONAL FEATURES EN | W/1/4 CORE AND 1/4 IN CAP,NO. 1885K14 | ADDITIONAL FEATURES ES |  | ADDITIONAL FEATURES FR | [43 empty] | PRODUCTION COMPLETED
STP_005 | Data Enrichment | NEN | SPC1 | OK | 26-12-2022 | 29-12-2022 |  | PASAR_14204 | 202473 | PSR202473 | CONSUMABLES | A | PD | 2240 | ERSA | OTHERS | VALVE, AIR CLEANER HOUSING, PN 246-4612, CATERPILLAR WHEEL LOADER MODEL 950H. | VALVE, AIR CLEANER HOUSING, PN 246-4612, CATERPILLAR WHEEL LOADER MODEL 950H. | PC | PN 246-4612 | 0003000003 | CATERPILLAR | EX |  |  |  | https://parts.cat.com/en/catcorp/246-4612 |  | CATERPILLAR | 246-4612 | [7 empty] | WHEEL LOADER | 950H | CATERPILLAR |  |  |  |  | ENRICHED | VALVE | NO MODIFIER | TYPE | AIR CLEANER HOUSING | NOMINAL SIZE | 47 MM | END CONNECTION |  | CONFIGURATION |  | PRESSURE CLASS/RATING |  | BODY MATERIAL |  | DESIGN PRESSURE |  | TEMPERATURE RATING |  | OPERATED |  | TRIM |  | SOFTGOODS |  | HAZARD CLASS |  | CERTIFICATION/STANDARD |  | ADDITIONAL FEATURES EN |  | ADDITIONAL FEATURES ES |  | ADDITIONAL FEATURES FR | [29 empty] | PRODUCTION COMPLETED
STP_005 | Data Enrichment | NEN | SPC1 | OK | 26-12-2022 | 29-12-2022 |  | PASAR_14206 | 951550 | PSR951550 | CONSUMABLES | C | PD | 2240 | ERSA | OTHERS | VALVE, ANGLE STOP, J24kW-40T, P/N 500JJ4A, FOR OIL VAPOUR EXTRACTION DEVICE OF OXYGEN COMPRESSOR (ZW-33.9/10), MFR: HANG ZHOU HANGYANG COMPRESSOR CO.,LTD | VALVE, ANGLE STOP, J24kW-40T, P/N 500JJ4A, FOR OIL VAPOUR EXTRACTION DEVICE OF OXYGEN COMPRESSOR (ZW-33.9/10), MFR: HANG ZHOU HANGYANG COMPRESSOR CO.,LTD | PC |  |  |  | EX |  |  |  | URL NOT FOUND |  | HANG ZHOU HANGYANG COMPRESSOR CO.,LTD | 500JJ4A |  |  | J24KW-40T |  |  |  |  | OIL VAPOUR EXTRACTION DEVICE OF OXYGEN COMPRESSOR | ZW-33.9/10 | [5 empty] | CLEANSED | VALVE | ANGLE | TYPE | STOP | NOMINAL SIZE |  | END CONNECTION |  | PRESSURE CLASS/RATING |  | BODY MATERIAL |  | CONFIGURATION |  | PORT TYPE |  | DESIGN PRESSURE |  | TEMPERATURE RATING |  | END TO CENTER DISTANCE |  | OPERATED |  | BONNET JOINT |  | TRIM |  | SOFTGOODS |  | HAZARD CLASS |  | CERTIFICATION/STANDARD |  | ADDITIONAL FEATURES EN |  | ADDITIONAL FEATURES ES |  | ADDITIONAL FEATURES FR | [23 empty] | PRODUCTION COMPLETED
STP_005 | Data Enrichment | NEN | SPC1 | OK | 26-12-2022 | 29-12-2022 |  | PASAR_14207 | 951551 | PSR951551 | CONSUMABLES | C | PD | 2240 | ERSA | OTHERS | VALVE, ANGLE STOP, J2A1KW-40T, P/N501J4A, FOR OIL VAPOUR EXTRACTION DEVICE OF OXYGEN COMPRESSOR (ZW-33.9/10), MFR: HANG ZHOU HANGYANG COMPRESSOR CO.,LTD | VALVE, ANGLE STOP, J2A1KW-40T, P/N501J4A, FOR OIL VAPOUR EXTRACTION DEVICE OF OXYGEN COMPRESSOR (ZW-33.9/10), MFR: HANG ZHOU HANGYANG COMPRESSOR CO.,LTD | PC |  |  |  | EX |  |  |  | URL NOT FOUND |  | HANG ZHOU HANGYANG COMPRESSOR CO.,LTD | 501J4A |  |  | J2A1KW-40T |  |  |  |  | FOR OIL VAPOUR EXTRACTION DEVICE OF OXYGEN COMPRESSOR | ZW-33.9/10 | [5 empty] | CLEANSED | VALVE | ANGLE | TYPE | STOP | NOMINAL SIZE |  | END CONNECTION |  | PRESSURE CLASS/RATING |  | BODY MATERIAL |  | CONFIGURATION |  | PORT TYPE |  | DESIGN PRESSURE |  | TEMPERATURE RATING |  | END TO CENTER DISTANCE |  | OPERATED |  | BONNET JOINT |  | TRIM |  | SOFTGOODS |  | HAZARD CLASS |  | CERTIFICATION/STANDARD |  | ADDITIONAL FEATURES EN |  | ADDITIONAL FEATURES ES |  | ADDITIONAL FEATURES FR | [23 empty] | PRODUCTION COMPLETED
STP_005 | Data Enrichment | NEN | SPC1 | OK | 26-12-2022 | 29-12-2022 |  | PASAR_14210 | 022286 | PSR022286 | CONSUMABLES | C | PD | 2240 | ERSA | OTHERS | VALVE, BALL, 50 mm ND X 150 PSI, BODY MATERIAL: SUS 316L, FLANGED TYPE DRILLED TO JIS STANDARD, AUTOMATED, 2-WAY, MEDIUM: H2SO4, SOLENOID, 110VAC, WITH POSITION INDICATOR SWITCHES. | VALVE, BALL, 50 mm ND X 150 PSI, BODY MATERIAL: SUS 316L, FLANGED TYPE DRILLED TO JIS STANDARD, AUTOMATED, 2-WAY, MEDIUM: H2SO4, SOLENOID, 110VAC, WITH POSITION INDICATOR SWITCHES. | PC |  |  |  | EX |  |  |  | URL NOT FOUND | [17 empty] | CLEANSED | VALVE | BALL | TYPE |  | NOMINAL SIZE | 50 MM | END CONNECTION | FLANGE | PRESSURE CLASS/RATING | 150 PSI | BODY MATERIAL | STAINLESS STEEL SUS 316L | CONFIGURATION | 2-WAY | PORT TYPE |  | DESIGN PRESSURE |  | TEMPERATURE RATING |  | END TO END DISTANCE |  | OPERATED | AUTOMATED | TRIM |  | SOFTGOODS |  | HAZARD CLASS |  | CERTIFICATION/STANDARD | JIS | ADDITIONAL FEATURES EN | MEDIUM:H2SO4,SOLENOID,VOLTAGE RATING:110 VAC,W/POSITION INDICATOR SWITCHES. | ADDITIONAL FEATURES ES |  | ADDITIONAL FEATURES FR | [25 empty] | PRODUCTION COMPLETED
STP_005 | Data Enrichment | NEN | SPC1 | OK | 26-12-2022 | 29-12-2022 |  | PASAR_14211 | 608515 | PSR608515 | CONSUMABLES | C | PD | 2240 | ERSA | OTHERS | VALVE, BALL, DN 12, ORDER NO. 3021-0012-594242, FORGED STEEL BODY, BLOCK TYPE, END CONNECTION: E1 WITH MALE THREAD, M24 X 1.5; PIPE OUTER DIAMETER: 16 MM; TEMPERATURE RANGE: -30°C TO +250°C; WITH HARD CHROMIUM PLATED STEEL BALL, UNION NUT | VALVE, BALL, DN 12, ORDER NO. 3021-0012-594242, FORGED STEEL BODY, BLOCK TYPE, END CONNECTION: E1 WITH MALE THREAD, M24 X 1.5; PIPE OUTER DIAMETER: 16 MM; TEMPERATURE RANGE: -30°C TO +250°C; WITH HARD CHROMIUM PLATED STEEL BALL, UNION NUT AND LEVER TYPE HANDLE; BRAND: ARGUS SERIES 302 TYPE BK | PC |  |  |  | EX |  |  | PROFEX INTERNATIONAL | https://www.whalepartsdirect.co.uk/product/argus-12-bk-valve |  | ARGUS | SERIES 302 TYPE BK | [5 empty] | PROFEX INTERNATIONAL | [8 empty] | CLEANSED | VALVE | BALL | TYPE | BLOCK | NOMINAL SIZE | DN12 | END CONNECTION | E1 MALE THREAD M24 X 1.5 | PRESSURE CLASS/RATING |  | BODY MATERIAL | FORGED STEEL | CONFIGURATION |  | PORT TYPE |  | DESIGN PRESSURE |  | TEMPERATURE RATING | -30 TO +250 DEG C | END TO END DISTANCE |  | OPERATED | UNION NUT AND LEVER TYPE HANDLE | TRIM | HARD CHROMIUM PLATED STEEL BALL | SOFTGOODS |  | HAZARD CLASS |  | CERTIFICATION/STANDARD |  | ADDITIONAL FEATURES EN | ORDER NO:3021-0012-594242,PIPE OUTER DIAMETER:16 MM | ADDITIONAL FEATURES ES |  | ADDITIONAL FEATURES FR | [25 empty] | PRODUCTION COMPLETED
STP_005 | Data Enrichment | NEN | SPC1 | OK | 26-12-2022 | 29-12-2022 |  | PASAR_14215 | 036088 | PSR036088 | CONSUMABLES | C | PD | 2240 | ERSA | OTHERS | VALVE, BALL, HYDRAULIC UNIT/STAND, TYPE: BKH 20 BALL VALVE, SIZE: DN15-15A-1/2, POM SEAT-PN 500 BAR; PT. KOIN JAYA DRAWING NO.: SK-SCR 100-8000; MFR: MHA ZENTGRAF | VALVE, BALL, HYDRAULIC UNIT/STAND, TYPE: BKH 20 BALL VALVE, SIZE: DN15-15A-1/2, POM SEAT-PN 500 BAR; PT. KOIN JAYA DRAWING NO.: SK-SCR 100-8000; MFR: MHA ZENTGRAF | PC |  |  |  | EX |  |  | PT. KOINJAYA CO., LTD. | https://www.mha-zentgraf.com/files/cat/pdf/MHA_ZENTGRAF_148-150_BKH_Gas_Steel.pdf | https://www.stasto.eu/EN-at/store/product?sid=48856&fakeIntern=True | MHA ZENTGRAF | BKH 20 | [5 empty] | PT. KOINJAYA CO.,LTD. |  |  |  |  | SK-SCR 100-8000 |  |  |  | ENRICHED | VALVE | BALL | TYPE |  | NOMINAL SIZE | DN15 | END CONNECTION | 1/2 IN FNPT | PRESSURE CLASS/RATING | PN500 BAR | BODY MATERIAL | STEEL | CONFIGURATION |  | PORT TYPE |  | DESIGN PRESSURE |  | TEMPERATURE RATING | -30 TO 100 DEG C | END TO END DISTANCE |  | OPERATED |  | TRIM | POM SEAT,STAINLESS STEEL STEM | SOFTGOODS | POM SEAL | HAZARD CLASS |  | CERTIFICATION/STANDARD | DIN ISO 228,ANSI B1.20.1,DIN 2353/ISO 8434-1 | ADDITIONAL FEATURES EN | HYDRAULIC UNIT/STAND | ADDITIONAL FEATURES ES |  | ADDITIONAL FEATURES FR | [25 empty] | PRODUCTION COMPLETED
STP_005 | Data Enrichment | NEN | SPC1 | OK | 26-12-2022 | 29-12-2022 |  | PASAR_14225 | 035793 | PSR035793 | CONSUMABLES | C | PD | 2240 | ERSA | OTHERS | VALVE, BALL, SHORT MODEL, VT3-V002/004/005/007, OUTOTEC MATERIAL NO.: N048052102; REFERENCE DRAWING NO.: 636/220-P23-Q3-021; FOR WATER VALVE TRAIN, CONCENTRATE BURNER, MFR: OUTOTEC | VALVE, BALL, SHORT MODEL, VT3-V002/004/005/007, OUTOTEC MATERIAL NO.: N048052102; REFERENCE DRAWING NO.: 636/220-P23-Q3-021; FOR WATER VALVE TRAIN, CONCENTRATE BURNER, MFR: OUTOTEC | PC |  |  |  | EX |  |  |  | URL NOT FOUND |  | OUTOTEC | N048052102 |  |  | VT3-V002/004/005/007 |  |  |  |  | WATER VALVE TRAIN,CONCENTRATE BURNER |  |  | 636/220-P23-Q3-021 |  |  |  | CLEANSED | VALVE | BALL | TYPE |  | NOMINAL SIZE |  | END CONNECTION |  | PRESSURE CLASS/RATING |  | BODY MATERIAL |  | CONFIGURATION |  | PORT TYPE |  | DESIGN PRESSURE |  | TEMPERATURE RATING |  | END TO END DISTANCE |  | OPERATED |  | TRIM |  | SOFTGOODS |  | HAZARD CLASS |  | CERTIFICATION/STANDARD |  | ADDITIONAL FEATURES EN |  | ADDITIONAL FEATURES ES |  | ADDITIONAL FEATURES FR | [25 empty] | PRODUCTION COMPLETED
STP_005 | Data Enrichment | NEN | SPC1 | OK | 26-12-2022 | 29-12-2022 |  | PASAR_14226 | 030372 | PSR030372 | CONSUMABLES | C | PD | 2240 | ERSA | OTHERS | VALVE, BALL, SOLENOID OPERATED DIRECTIONAL, P/N 23QDF6B/315E24, WITH 4 BOLTS, SPARE CODE: A0511.1.10, DRAWING NO.: CN0536DD0510WD1-7, SN: 3200111; | VALVE, BALL, SOLENOID OPERATED DIRECTIONAL, P/N 23QDF6B/315E24, WITH 4 BOLTS, SPARE CODE: A0511.1.10, DRAWING NO.: CN0536DD0510WD1-7, SN: 3200111; FOR FRAME FILTER PRESS, FILTER AREA:150 m2, No. OF FILTER PLATES, N:28; Filter Chamber Vo., V: 3.0 m3; MFR: JINGJIN ENVIRONMENTAL PROTECTION INC. | PC |  |  |  | EX |  |  |  | https://www.hxmpart.com/electromagnetic-reversing-ball-valve-23qdf6k-23qdf6b-23qdf6b-4-23qdf6k-4.html | http://www.chinesespare.com/more.php?id=77255 | JINGJIN ENVIRONMENTAL PROTECTION INC. | 23QDF6B/315E24 | [7 empty] | FRAME FILTER PRESS,FILTER AREA:150 M2,NO. OF FILTER PLATES,N:28; FILTER CHAMBER VO.,V:3 M3 |  |  | CN0536DD0510WD1-7 |  | 3200111 |  | CLEANSED | VALVE | BALL | TYPE |  | NOMINAL SIZE |  | END CONNECTION |  | PRESSURE CLASS/RATING |  | BODY MATERIAL |  | CONFIGURATION |  | PORT TYPE |  | DESIGN PRESSURE |  | TEMPERATURE RATING |  | END TO END DISTANCE |  | OPERATED | SOLENOID DIRECTIONAL | TRIM |  | SOFTGOODS |  | HAZARD CLASS |  | CERTIFICATION/STANDARD |  | ADDITIONAL FEATURES EN | W/4 BOLTS,SPARE CODE:A0511.1.10 | ADDITIONAL FEATURES ES |  | ADDITIONAL FEATURES FR | [25 empty] | PRODUCTION COMPLETED
STP_005 | Data Enrichment | NEN | SPC1 | OK | 26-12-2022 | 29-12-2022 |  | PASAR_14253 | 022034 | PSR022034 | CRITICAL | B | PD | 2240 | ERSA | OTHERS | VALVE, BUTTERFLY, O.D.: 2624, I.D.: 2400, BODY MATERIAL: SS41, DISC MATERIAL: SUS304, SEAT MATERIAL: NBR, ELECTRIC ACTUATOR: ENERTORK TM04, REFERENCE DRAWING NO. NES-DM-141030-01, DUAL DRIVE MECHANISM (ELECTRICAL & MANUAL), | VALVE, BUTTERFLY, O.D.: 2624, I.D.: 2400, BODY MATERIAL: SS41, DISC MATERIAL: SUS304, SEAT MATERIAL: NBR, ELECTRIC ACTUATOR: ENERTORK TM04, REFERENCE DRAWING NO. NES-DM-141030-01, DUAL DRIVE MECHANISM (ELECTRICAL & MANUAL), ORIGIN / BRAND: DONGHAE VALVE | UT |  |  |  | EX |  |  |  | URL NOT FOUND |  | DONGHAE VALVE | [11 empty] | NES-DM-141030-01 |  |  |  | CLEANSED | VALVE | BUTTERFLY | TYPE |  | NOMINAL SIZE | 2.4 M | END CONNECTION |  | CONFIGURATION |  | END TO END DISTANCE |  | BODY MATERIAL | STAINLESS STEEL 41 | PRESSURE CLASS/RATING |  | DESIGN PRESSURE |  | TEMPERATURE RATING |  | OPERATED | ELECTRIC ACTUATOR | TRIM | STAINLESS STEEL SUS 304 DISC,NBR SEAT | SOFTGOODS |  | HAZARD CLASS |  | CERTIFICATION/STANDARD |  | ADDITIONAL FEATURES EN | OUTSIDE DIAMETER:2.624 M,ENERTORK TM04,DUAL DRIVE MECHANISM (ELECTRICAL & MANUAL) | ADDITIONAL FEATURES ES |  | ADDITIONAL FEATURES FR | [27 empty] | PRODUCTION COMPLETED
STP_005 | Data Enrichment | NEN | SPC1 | OK | 26-12-2022 | 29-12-2022 |  | PASAR_14261 | 056590 | PSR056590 | CONSUMABLES | C | PD | 2240 | ERSA | OTHERS | VALVE, BUTTERFLY, TYPE: UNIFLOW, CORD NO.: 3U10033434TTRT-3, RATING: JIS10K WAFER, SIZE: 350A, BONNET TYPE: STANDARD, INTERNAL TREATMENT: OIL-FREE, BODY MATERIAL: FCD400, DISC: SCS13A/H.Cr.Plated, SHAFT: SUS304, SEAT: PTFE, GLAND PACKING: | VALVE, BUTTERFLY, TYPE: UNIFLOW, CORD NO.: 3U10033434TTRT-3, RATING: JIS10K WAFER, SIZE: 350A, BONNET TYPE: STANDARD, INTERNAL TREATMENT: OIL-FREE, BODY MATERIAL: FCD400, DISC: SCS13A/H.Cr.Plated, SHAFT: SUS304, SEAT: PTFE, GLAND PACKING: PTFE, GASKET SEAL: PTFE, MFR: NBS | UT |  |  |  | EX |  |  | MESCO, INC. | URL NOT FOUND |  | NBS | [6 empty] | MESCO,INC. | [8 empty] | CLEANSED | VALVE | BUTTERFLY | TYPE | UNIFLOW,WAFER | NOMINAL SIZE | 350A | END CONNECTION |  | CONFIGURATION |  | END TO END DISTANCE |  | BODY MATERIAL | CAST IRON GRADE FCD400 | PRESSURE CLASS/RATING | 10K | DESIGN PRESSURE |  | TEMPERATURE RATING |  | OPERATED |  | TRIM | STAINLESS STEEL GRADE SCS13A DISC/H.CR.PLATED,PTFE SEAT | SOFTGOODS | PTFE SEAL | HAZARD CLASS |  | CERTIFICATION/STANDARD | JIS | ADDITIONAL FEATURES EN | CORD NO:3U10033434TTRT-3,BONNET TYPE:STANDARD,INTERNAL TREATMENT:OIL-FREE,SHAFT:STAINLESS STEEL SUS304,GLAND PACKING:PTFE,GASKET SEAL:PTFE | ADDITIONAL FEATURES ES |  | ADDITIONAL FEATURES FR | [27 empty] | PRODUCTION COMPLETED
STP_005 | Data Enrichment | NEN | SPC1 | OK | 26-12-2022 | 29-12-2022 |  | PASAR_14288 | 017380 | PSR017380 | CONSUMABLES | C | PD | 2240 | ERSA | OTHERS | VALVE, CHECK, SWING / FLAPPER TYPE, 250 mm DIAMETER X 10K-FF, MATERIAL: SCS14 OR EQUIVALENT, FLANGED RAISED FACE, SERVICE: 98% H2SO4, STANDARD: JIS 10K. | VALVE, CHECK, SWING / FLAPPER TYPE, 250 mm DIAMETER X 10K-FF, MATERIAL: SCS14 OR EQUIVALENT, FLANGED RAISED FACE, SERVICE: 98% H2SO4, STANDARD: JIS 10K. | PC |  |  |  | EX |  |  |  | URL NOT FOUND | [17 empty] | CLEANSED | VALVE | CHECK | TYPE | SWING/FLAPPER | NOMINAL SIZE | 250 MM | END CONNECTION | FLAT FACE/RAISED FACE FLANGE | END TO END DISTANCE |  | CONFIGURATION |  | BODY MATERIAL | AUSTENITIC STAINLESS STEEL GRADE SCS14 | PRESSURE CLASS/RATING | 10K | DESIGN PRESSURE |  | TEMPERATURE RATING |  | TRIM |  | SOFTGOODS |  | HAZARD CLASS |  | CERTIFICATION/STANDARD | JIS | ADDITIONAL FEATURES EN | SERVICE:98 PCT H2SO4 | ADDITIONAL FEATURES ES |  | ADDITIONAL FEATURES FR | [29 empty] | PRODUCTION COMPLETED
STP_005 | Data Enrichment | NEN | SPC1 | OK | 26-12-2022 | 29-12-2022 |  | PASAR_14290 | 437878 | PSR437878 | CONSUMABLES | C | PD | 2240 | ERSA | OTHERS | VALVE, CHECK, SWING, PVC, 50 MM NOMINAL SIZE X 10K, BODY/BONNET: HI-PVC; SEAT: EPDM RUBBER; FLANGE ENDS DRILLED TO JIS STANDARD; FACE-TO-FACE DISTANCE: 200 MM, FLANGE DIMENSIONS: O.D.: 155 MM; PCD: 120 MM; BH: 4; BHD: 19; THICKNESS: 20 | VALVE, CHECK, SWING, PVC, 50 MM NOMINAL SIZE X 10K, BODY/BONNET: HI-PVC; SEAT: EPDM RUBBER; FLANGE ENDS DRILLED TO JIS STANDARD; FACE-TO-FACE DISTANCE: 200 MM, FLANGE DIMENSIONS: O.D.: 155 MM; PCD: 120 MM; BH: 4; BHD: 19; THICKNESS: 20 BRAND: ASAHI OR EQUIVALENT | PC |  |  |  | EX |  |  | DAINAN TRADING | URL NOT FOUND |  | ASAHI OR EQUIVALENT | [6 empty] | DAINAN TRADING | [8 empty] | CLEANSED | VALVE | CHECK | TYPE | SWING | NOMINAL SIZE | 50 MM | END CONNECTION | FLANGE | END TO END DISTANCE | 200 MM | CONFIGURATION |  | BODY MATERIAL | HI-PVC | PRESSURE CLASS/RATING | 10K | DESIGN PRESSURE |  | TEMPERATURE RATING |  | TRIM | EPDM RUBBER SEAT | SOFTGOODS |  | HAZARD CLASS |  | CERTIFICATION/STANDARD | JIS | ADDITIONAL FEATURES EN | FLANGE DIMENSIONS:OD:155 MM,PCD:120 MM,BH:4,BHD:19,THICKNESS:20 | ADDITIONAL FEATURES ES |  | ADDITIONAL FEATURES FR | [29 empty] | PRODUCTION COMPLETED
STP_005 | Data Enrichment | NEN | SPC1 | OK | 26-12-2022 | 29-12-2022 |  | PASAR_14291 | 396589 | PSR396589 | CONSUMABLES | C | PD | 2240 | ERSA | OTHERS | VALVE, CHECK, SWING, SIZE: DN 200; PRESSURE RATING: PN 40; MATERIAL: STEEL; WAFER TYPE; WITH SPRING; BRAND/TYPE: GESTRA NAF-CHECK 526 630; MAKER: GESTRA GmbH, GERMANY | VALVE, CHECK, SWING, SIZE: DN 200; PRESSURE RATING: PN 40; MATERIAL: STEEL; WAFER TYPE; WITH SPRING; BRAND/TYPE: GESTRA NAF-CHECK 526 630; MAKER: GESTRA GmbH, GERMANY | PC |  |  |  | EX |  |  |  | https://content.gestra.com/-/media/gestra/international/documents/en/pro/pro_810107_08_a2-check-valves_en.ashx?rev=326d55219b40448b9192d6ee8674a323 |  | GESTRA GMBH,GERMANY | 526 630 | [14 empty] | CLEANSED | VALVE | CHECK | TYPE | SWING,WAFER | NOMINAL SIZE | DN 200 | END CONNECTION |  | END TO END DISTANCE |  | CONFIGURATION |  | BODY MATERIAL | STEEL | PRESSURE CLASS/RATING | PN40 | DESIGN PRESSURE |  | TEMPERATURE RATING |  | TRIM |  | SOFTGOODS |  | HAZARD CLASS |  | CERTIFICATION/STANDARD |  | ADDITIONAL FEATURES EN | W/SPRING | ADDITIONAL FEATURES ES |  | ADDITIONAL FEATURES FR | [29 empty] | PRODUCTION COMPLETED
STP_005 | Data Enrichment | NEN | SPC1 | OK | 26-12-2022 | 29-12-2022 |  | PASAR_14292 | 028276 | PSR028276 | CONSUMABLES | C | PD | 2240 | ERSA | OTHERS | VALVE, CHECK, TUBE OD: 30 mm, 250 BAR, OUTOTEC MATERIAL NO.: 527895, POSITION NO.: 21, REFERENCE DRAWING NO.: 10482417; FOR HYDRAULIC POWER UNIT, TWIN M18 ANODE CASTING, MFR: OUTOTEC | VALVE, CHECK, TUBE OD: 30 mm, 250 BAR, OUTOTEC MATERIAL NO.: 527895, POSITION NO.: 21, REFERENCE DRAWING NO.: 10482417; FOR HYDRAULIC POWER UNIT, TWIN M18 ANODE CASTING, MFR: OUTOTEC | PC |  |  |  | EX |  |  |  | URL NOT FOUND |  | OUTOTEC | 527895 | [7 empty] | HYDRAULIC POWER UNIT |  |  | 10482417 |  |  |  | CLEANSED | VALVE | CHECK | TYPE |  | NOMINAL SIZE |  | END CONNECTION |  | END TO END DISTANCE |  | CONFIGURATION |  | BODY MATERIAL |  | PRESSURE CLASS/RATING | 250 BAR | DESIGN PRESSURE |  | TEMPERATURE RATING |  | TRIM |  | SOFTGOODS |  | HAZARD CLASS |  | CERTIFICATION/STANDARD |  | ADDITIONAL FEATURES EN | TUBE OD:30 MM,POS:21,FOR TWIN M18 ANODE CASTING | ADDITIONAL FEATURES ES |  | ADDITIONAL FEATURES FR | [29 empty] | PRODUCTION COMPLETED
STP_005 | Data Enrichment | NEN | SPC1 | OK | 26-12-2022 | 29-12-2022 |  | PASAR_14293 | 028277 | PSR028277 | CONSUMABLES | C | PD | 2240 | ERSA | OTHERS | VALVE, CHECK, TUBEE OD: 30 mm, CONNECTOR G1, 1/4 MALE, 250 BAR, OUTOTEC MATERIAL NO.: 527902, POSITION NO.: 39, REFERENCE DRAWING NO.: 10482417; FOR HYDRAULIC POWER UNIT, TWIN M18 ANODE CASTING, MFR: OUTOTEC | VALVE, CHECK, TUBEE OD: 30 mm, CONNECTOR G1, 1/4 MALE, 250 BAR, OUTOTEC MATERIAL NO.: 527902, POSITION NO.: 39, REFERENCE DRAWING NO.: 10482417; FOR HYDRAULIC POWER UNIT, TWIN M18 ANODE CASTING, MFR: OUTOTEC | PC |  |  |  | EX |  |  |  | URL NOT FOUND |  | OUTOTEC | 527902 | [7 empty] | HYDRAULIC POWER UNIT,TWIN M18 ANODE CASTING |  |  | 10482417 |  |  |  | CLEANSED | VALVE | CHECK | TYPE |  | NOMINAL SIZE | 1/4 IN | END CONNECTION | MBSPP | END TO END DISTANCE |  | CONFIGURATION |  | BODY MATERIAL |  | PRESSURE CLASS/RATING | 250 BAR | DESIGN PRESSURE |  | TEMPERATURE RATING |  | TRIM |  | SOFTGOODS |  | HAZARD CLASS |  | CERTIFICATION/STANDARD |  | ADDITIONAL FEATURES EN | TUBE OD:30 MM,POS:39,FOR TWIN M18 ANODE CASTING | ADDITIONAL FEATURES ES |  | ADDITIONAL FEATURES FR | [29 empty] | PRODUCTION COMPLETED