## Sheet1
Project Code | Activities | Production User | CA Code | Production Comments | Start Date | End Date | Remarks | Griha ID | SN | PASAR MATERIAL NUMBER | INVENTORY TYPE | BI CODE | MRP TYPE | MATERIAL GROUP | MATERIAL TYPE | SAP INVENTORY TYPE | SHORT DESCRIPTION | LONG DESCRIPTION | UM | SAP PN | SAP MFG NUMBER | SAP MFG NAME | LOT SIZE | PASAR MFG NAME | PASAR PN | SUPPLIER (source list) | Reference URL | Reference URL 1 | Manufacturer Name | Manufacturer Part Number | Model Number | Alternate Manufacturer | Alternate Manufacturer Part Number | Alternate Manufacturer 1 | Alternate Manufacturer Part Number 1 | Supplier Name | Supplier Part Number | Equipment Name | Equipment Model | Equipment Manufacturer | Drawing Number | Drawing Version | Serial Number | Item Number | Enriched/Cleansed | Noun | Modifier | Attribute Name 1 | Attribute Value 1 | Attribute Name 2 | Attribute Value 2 | Attribute Name 3 | Attribute Value 3 | Attribute Name 4 | Attribute Value 4 | Attribute Name 5 | Attribute Value 5 | Attribute Name 6 | Attribute Value 6 | Attribute Name 7 | Attribute Value 7 | Attribute Name 8 | Attribute Value 8 | Attribute Name 9 | Attribute Value 9 | Attribute Name 10 | Attribute Value 10 | Attribute Name 11 | Attribute Value 11 | Attribute Name 12 | Attribute Value 12 | Attribute Name 13 | Attribute Value 13 | Attribute Name 14 | Attribute Value 14 | Attribute Name 15 | Attribute Value 15 | Attribute Name 16 | Attribute Value 16 | Attribute Name 17 | Attribute Value 17 | Attribute Name 18 | Attribute Value 18 | Attribute Name 19 | Attribute Value 19 | Attribute Name 20 | Attribute Value 20 | Attribute Name 21 | Attribute Value 21 | Attribute Name 22 | Attribute Value 22 | Attribute Name 23 | Attribute Value 23 | Attribute Name 24 | Attribute Value 24 | Attribute Name 25 | Attribute Value 25 | Attribute Name 26 | Attribute Value 26 | Attribute Name 27 | Attribute Value 27 | Attribute Name 28 | Attribute Value 28 | Attribute Name 29 | Attribute Value 29 | Attribute Name 30 | Attribute Value 30 | Status
STP_005 | Data Enrichment | MUF | MUF | OK | 2022-12-26 | 2022-12-30 |  | PASAR_13854 | 052640 | PSR052640 | CONSUMABLES | A | PD | 5100 | ERSA | OTHERS | TRANSMITTER, DIFFERENTIAL PRESSURE, TYPE Y/13A1-MK2/GAS-FM, PNEUMATIC, RANGE: 0 - 5000 MMH2O, OUTPUT SIGNAL: 0.2 - 0.1 KG/CM2, SPAN LIMIT: 0.5 - 5.2 MMH2O, DIAPHRAGM CAPSULE: MEDIUM RANGE, BODY MATERIAL: NICKEL-PLATED FORGED CARBON STEEL, | TRANSMITTER, DIFFERENTIAL PRESSURE, TYPE Y/13A1-MK2/GAS-FM, PNEUMATIC, RANGE: 0 - 5000 MMH2O, OUTPUT SIGNAL: 0.2 - 0.1 KG/CM2, SPAN LIMIT: 0.5 - 5.2 MMH2O, DIAPHRAGM CAPSULE: MEDIUM RANGE, BODY MATERIAL: NICKEL-PLATED FORGED CARBON STEEL, PROCESS CONNECTION: JIS PT 1/2 FEMALE, COMPLETE WITH AIR SUPPLY SET WITH GAUGE, SCALE: 0 - 2 KG/CM2, MAKER: YOKOGAWA | PC |  |  |  | EX |  |  |  | https://web-material3.yokogawa.com/GS02C01C02-00EN.pdf |  | YOKOGAWA | Y/13A1-MK2/GAS-FM | [14 empty] | Enriched | TRANSMITTER | DIFFERENTIAL PRESSURE | TYPE | PNEUMATIC | MEASURING RANGE | 0-5000 MM H2O | ACCURACY |  | OUTPUT TYPE | 0.2-0.1 KG/CM2 | SUPPLY VOLTAGE |  | CONNECTION TYPE | 1/2 IN PT JIS FEMALE | MOUNTING TYPE |  | DISPLAY TYPE |  | HOUSING MATERIAL | NICKEL-PLATED FORGED CARBON STEEL | ENCLOSURE | IP65,NEMA 3 | SIZE |  | HAZARD CLASS |  | CERTIFICATION/STANDARD |  | ADDITIONAL FEATURES EN | SPAN LIMIT:0.5-5.2 MM H2O,DIAPHRAGM CAPSULE:MEDIUM RANGE,c/w AIR SUPPLY SET W/GAUGE,SCALE:0-2 KG/CM2 | ADDITIONAL FEATURES ES |  | ADDITIONAL FEATURES FR | [29 empty] | Production Completed
STP_005 | Data Enrichment | MUF | MUF | OK | 2022-12-26 | 2022-12-30 |  | PASAR_13858 | 026436 | PSR026436 | CONSUMABLES | B | V1 | 5100 | ERSA | OTHERS | TRANSMITTER, DIFFERENTIAL, PRESSURE, RANGE: 0~5000 mmH20 (0~10 KPA), MODEL: GTX30DBHDCA1, MATERIAL FOR WEETED PARTS: DIAPHRAGM: SUS316L, (FOR OXYGEN USE), POWER SUPPLY: 24 VDC, OUTPUT: 4~20 MA, WITH ADAPTER FLANGE | TRANSMITTER, DIFFERENTIAL, PRESSURE, RANGE: 0~5000 mmH20 (0~10 KPA), MODEL: GTX30DBHDCA1, MATERIAL FOR WEETED PARTS: DIAPHRAGM: SUS316L, (FOR OXYGEN USE), POWER SUPPLY: 24 VDC, OUTPUT: 4~20 MA, WITH ADAPTER FLANGE , ELECTRICAL CONNECTION: 1/2 NPT WATERTIGHT, PROCESS INSTALLATION: HORIZONTAL FRONT CONNECTION; MFR: YAMATAKE AZBIL | UT |  |  |  | HB |  |  | P.T. CERNA CORPORATION | https://us.azbil.com/uploadedSpecs/KXDQNDNJSS2-GTX00D-0500-05_0616.pdf |  | YAMATAKE AZBIL | GTX30DBHDCA1 | [5 empty] | P.T. CERNA CORPORATION | [8 empty] | Enriched | TRANSMITTER | DIFFERENTIAL PRESSURE | TYPE |  | MEASURING RANGE | 0-5000 MM H2O | ACCURACY |  | OUTPUT TYPE | 4-20 MA HART | SUPPLY VOLTAGE | 24 VDC | CONNECTION TYPE | 1/2 IN NPT WATERTIGHT ELECTRICAL | MOUNTING TYPE | ADAPTER FLANGE | DISPLAY TYPE |  | HOUSING MATERIAL |  | ENCLOSURE |  | SIZE |  | HAZARD CLASS |  | CERTIFICATION/STANDARD |  | ADDITIONAL FEATURES EN | DIAPHRAGM MATERIAL:STAINLESS STEEL SUS316L,PROCESS INSTALLATION:HORIZONTAL FRONT CONNECTION,FOR OXYGEN USE | ADDITIONAL FEATURES ES |  | ADDITIONAL FEATURES FR | [29 empty] | Production Completed
STP_005 | Data Enrichment | MUF | MUF | OK | 2022-12-26 | 2022-12-30 |  | PASAR_13860 | 025742 | PSR025742 | CONSUMABLES | C | PD | 5100 | ERSA | OTHERS | TRANSMITTER, FLOW, MAGNETIC, TYPE: INTEGRAL, MODEL: IFC300C, INSTRUMENT RANGE: 0-140m3/h, CALIBRATION RANGE: 0-25h3/h, OUTPUT SIGNAL: 4-20mA DC, POWER SUPPLY: 110VAC, 22W, ACCURACY: +- 0.2% SPAN, LOCAL INDICATOR: LCD | TRANSMITTER, FLOW, MAGNETIC, TYPE: INTEGRAL, MODEL: IFC300C, INSTRUMENT RANGE: 0-140m3/h, CALIBRATION RANGE: 0-25h3/h, OUTPUT SIGNAL: 4-20mA DC, POWER SUPPLY: 110VAC, 22W, ACCURACY: +- 0.2% SPAN, LOCAL INDICATOR: LCD , ELECTRICAL CONNECTION: 1/2 FNPT, ENCLOSURE MATERIAL: CASTING ALUMINUM, MFR: KROHNE | PC |  |  |  | EX |  |  | PT. KOINJAYA CO., LTD. | https://cdn.krohne.com/pick2/tagged_docs/TD_IFC300_en_210616_4000295605_R08.pdf | https://www.nriparts.com/products/krohne-ifc-300-c-transmitters/191585 | KROHNE | IFC300C | [5 empty] | PT. KOINJAYA CO., LTD. | [8 empty] | Cleansed | TRANSMITTER | FLOW | TYPE | Electromagnetic,INTEGRAL | MEASURING RANGE | 0-140 m3/hR | ACCURACY | +/-0.2 PCT | OUTPUT TYPE | 4-20 MA DC | DENSITY |  | CONNECTION TYPE | 1/2 IN FNPT ELECTRICAL | SUPPLY VOLTAGE | 110 VAC | MOUNTING TYPE |  | MATERIAL | CASTING ALUMINUM | PRESSURE RATING |  | HAZARD CLASS |  | CERTIFICATION/STANDARD |  | ADDITIONAL FEATURES EN | CALIBRATION RANGE:0-25 M3/hR,POWER RATING:22 W,LOCAL INDICATOR:LCD | ADDITIONAL FEATURES ES |  | ADDITIONAL FEATURES FR | [31 empty] | Production Completed
STP_005 | Data Enrichment | MUF | MUF | OK | 2022-12-26 | 2022-12-30 | Conflict wrt input,Processed as per websource | PASAR_13861 | 039751 | PSR039751 | CONSUMABLES | C | PD | 5100 | ERSA | OTHERS | TRANSMITTER, FLOW, MODEL: 50P1H-EC0A1AA0AEBW, SERIAL NO.: J2234D19000, MATERIAL NO.: 50094530, K-FACTOR: 1.2921/1 / MAT.: PTFE / ELECTRODE: 1.4435/316L / 0.5% CAL., CAPACITY: NEMA/TYPE: 4X, DN100 DIN/EN PN16, 85 ~ 260 VAC, 50 ~ 60 HZ | TRANSMITTER, FLOW, MODEL: 50P1H-EC0A1AA0AEBW, SERIAL NO.: J2234D19000, MATERIAL NO.: 50094530, K-FACTOR: 1.2921/1 / MAT.: PTFE / ELECTRODE: 1.4435/316L / 0.5% CAL., CAPACITY: NEMA/TYPE: 4X, DN100 DIN/EN PN16, 85 ~ 260 VAC, 50 ~ 60 HZ , 16 BAR, -10 ~ 130 DEG. C. (14 ~ 265 DEG. F.), IP67; FOR REACTION SHAFT NO.1 TO COOLING ELEMENTS, OKO-FSFE COOLING TOWER NO.1; MFR: ENDRESS+HAUSER | PC | 50P1H-EC0A1AA0AEBW | 0003000269 | ENDRESS & HAUSER | EX |  |  |  | https://www.endress.com/en/field-instruments-overview/flow-measurement-product-overview/electromagnetic-flowmeter-promag-50P?t.tabId=product-specification | http://www.merteh.lv/eh/pdf/TI047DEN.PDF | ENDRESS & HAUSER | 50P1H-EC0A1AA0AEBW | [12 empty] | J2234D19000 |  | Enriched | METER | FLOW | TYPE | Electromagnetic | MEASURING RANGE |  | ACCURACY | 0.5 PCT | OUTPUT TYPE | 4-20 MA | PROCESS CONNECTION |  | ENCLOSURE | IP67,NEMA 4X | POWER SUPPLY | 85-260 VAC | TEMPERATURE RATING | -10 TO 130 DEG C (14-265 DEG F) | MATERIAL | PTFE | ELECTRICAL CONNECTION |  | PRESSURE RATING | 16 BAR | MOUNTING TYPE |  | HAZARD CLASS |  | CERTIFICATION/STANDARD | ATEX,IECEx,NEPSI,FM,CSA,CE,C-tick,EAC | ADDITIONAL FEATURES EN | MATERIAL NO:50094530,K-FACTOR:1.2921/1,ELECTRODE:STAINLESS STEEL 1.4435/316L,DN100 DIN/EN,FREQUENCY RATING:50-60 Hz,FOR REACTION SHAFT NO 1 TO COOLING ELEMENTS,OKO-FSFE COOLING TOWER NO 1 | ADDITIONAL FEATURES ES |  | ADDITIONAL FEATURES FR | [27 empty] | Production Completed
STP_005 | Data Enrichment | MUF | MUF | OK | 2022-12-26 | 2022-12-30 | Conflict wrt input,Processed as per websource | PASAR_13864 | 040319 | PSR040319 | CONSUMABLES | C | PD | 5100 | ERSA | OTHERS | TRANSMITTER, FLOW, MODEL: 50P32-EA0A1AA0AEBW, S/N J2237319000, K-FACTOR: 0.8908/0 / MAT.: PTFE / ELECTRODE: 1.4435/316L / 0.5% CAL., NEMA/TYPE: 4X, DN32 DIN/EN PN40, 85-260 VAC, 40 BAR, (-10 ~ 130 DEG. C./14 ~ 265 DEG. F.), IP67 | TRANSMITTER, FLOW, MODEL: 50P32-EA0A1AA0AEBW, S/N J2237319000, K-FACTOR: 0.8908/0 / MAT.: PTFE / ELECTRODE: 1.4435/316L / 0.5% CAL., NEMA/TYPE: 4X, DN32 DIN/EN PN40, 85-260 VAC, 40 BAR, (-10 ~ 130 DEG. C./14 ~ 265 DEG. F.), IP67 ; FOR COOLING WATER RETURN FROM TIP, CONCENTRATE BURNER; MFR: ENDRESS HAUSER | PC | 50P32-EA0A1AA0AEBW | 0003000269 | ENDRESS & HAUSER | EX |  |  |  | https://www.endress.com/en/field-instruments-overview/flow-measurement-product-overview/electromagnetic-flowmeter-promag-50P?t.tabId=product-specification | http://www.merteh.lv/eh/pdf/TI047DEN.PDF | ENDRESS & HAUSER | 50P32-EA0A1AA0AEBW | [12 empty] | J2237319000 |  | Enriched | METER | FLOW | TYPE | Electromagnetic | MEASURING RANGE |  | ACCURACY | 0.5 PCT | OUTPUT TYPE | 4-20 MA | PROCESS CONNECTION |  | ENCLOSURE | IP67,NEMA 4X | POWER SUPPLY | 85-260 VAC | TEMPERATURE RATING | -10 TO 130 DEG C (14-265 DEG F) | MATERIAL | PTFE | ELECTRICAL CONNECTION |  | PRESSURE RATING | 40 BAR | MOUNTING TYPE |  | HAZARD CLASS |  | CERTIFICATION/STANDARD | ATEX,IECEx,NEPSI,FM,CSA,CE,C-tick,EAC | ADDITIONAL FEATURES EN | K-FACTOR:0.8908/0,ELECTRODE:STAINLESS STEEL 1.4435/316L,DN32 DIN/EN,FOR COOLING WATER RETURN FROM TIP,CONCENTRATE BURNER | ADDITIONAL FEATURES ES |  | ADDITIONAL FEATURES FR | [27 empty] | Production Completed
STP_005 | Data Enrichment | MUF | MUF | OK | 2022-12-26 | 2022-12-30 | Conflict wrt input,Processed as per websource | PASAR_13865 | 040318 | PSR040318 | CONSUMABLES | C | PD | 5100 | ERSA | OTHERS | TRANSMITTER, FLOW, MODEL: 50P50-EA0A1AA0AEBW, S/N J2237719000, K-FACTOR: 0.9055/2 / MAT.: PTFE / ELECTRODE: 1.4435/316L / 0.5% CAL., NEMA/TYPE: 4X, DN50 DIN/EN PN40, 85 ~ 260 VAC, 40 BAR, (-10 ~ 130 DEG. C./14 ~ 265 DEG. C.), IP67 | TRANSMITTER, FLOW, MODEL: 50P50-EA0A1AA0AEBW, S/N J2237719000, K-FACTOR: 0.9055/2 / MAT.: PTFE / ELECTRODE: 1.4435/316L / 0.5% CAL., NEMA/TYPE: 4X, DN50 DIN/EN PN40, 85 ~ 260 VAC, 40 BAR, (-10 ~ 130 DEG. C./14 ~ 265 DEG. C.), IP67 ; FOR COOLING WATER RETURN FROM SHELL, CONCENTRATE BURNER; MFR: ENDRESS HAUSER | PC | 50P50-EA0A1AA0AEBW | 0003000269 | ENDRESS & HAUSER | EX |  |  |  | https://www.endress.com/en/field-instruments-overview/flow-measurement-product-overview/electromagnetic-flowmeter-promag-50P?t.tabId=product-specification | http://www.merteh.lv/eh/pdf/TI047DEN.PDF | ENDRESS & HAUSER | 50P50-EA0A1AA0AEBW | [12 empty] | J2237719000 |  | Enriched | METER | FLOW | TYPE | Electromagnetic | MEASURING RANGE |  | ACCURACY | 0.5 PCT | OUTPUT TYPE | 4-20 MA | PROCESS CONNECTION |  | ENCLOSURE | IP67,NEMA 4X | POWER SUPPLY | 85-260 VAC | TEMPERATURE RATING | -10 TO 130 DEG C (14-265 DEG F) | MATERIAL | PTFE | ELECTRICAL CONNECTION |  | PRESSURE RATING | 40 BAR | MOUNTING TYPE |  | HAZARD CLASS |  | CERTIFICATION/STANDARD | ATEX,IECEx,NEPSI,FM,CSA,CE,C-tick,EAC | ADDITIONAL FEATURES EN | K-FACTOR:0.9055/2,ELECTRODE:STAINLESS STEEL 1.4435/316L,DN50 DIN/EN,FOR COOLING WATER RETURN FROM SHELL,CONCENTRATE BURNER | ADDITIONAL FEATURES ES |  | ADDITIONAL FEATURES FR | [27 empty] | Production Completed
STP_005 | Data Enrichment | MUF | MUF | OK | 2022-12-26 | 2022-12-30 | Conflict wrt input,Processed as per websource | PASAR_13866 | 040329 | PSR040329 | CONSUMABLES | C | PD | 5100 | ERSA | OTHERS | TRANSMITTER, FLOW, MODEL: 65I-20AA0BD1AABABA, S/N J60DC202000, RANGE: 0 ~ 1000 NM3/HR, 110VAC; FOR FSF OXYGEN GAS SUPPLY, FLASH SMELTING; MFR: ENDRESS+HAUSER OR EQUIVALENT | TRANSMITTER, FLOW, MODEL: 65I-20AA0BD1AABABA, S/N J60DC202000, RANGE: 0 ~ 1000 NM3/HR, 110VAC; FOR FSF OXYGEN GAS SUPPLY, FLASH SMELTING; MFR: ENDRESS+HAUSER OR EQUIVALENT | PC | 65I-20AA0BD1AABABA | 0003000269 | ENDRESS & HAUSER | EX |  |  |  | https://www.endress.com/en/field-instruments-overview/flow-measurement-product-overview/thermal-flowmeter-t-mass-65i?t.tabId=product-overview | https://portal.endress.com/wa001/dla/5000009/2467/000/02/TI069DEN_0610.pdf | ENDRESS & HAUSER | 65I-20AA0BD1AABABA | [12 empty] | J60DC202000 |  | Enriched | METER | FLOW | TYPE | thermal mass | MEASURING RANGE | 0-1000 NM3/HR | ACCURACY |  | OUTPUT TYPE | 4-20 MA HART | PROCESS CONNECTION |  | ENCLOSURE | IP67,NEMA 4X | POWER SUPPLY | 110 VAC | TEMPERATURE RATING | -20 TO 60 DEG C | MATERIAL | powder coated die-cast aluminium | ELECTRICAL CONNECTION |  | PRESSURE RATING |  | MOUNTING TYPE |  | HAZARD CLASS |  | CERTIFICATION/STANDARD | ATEX,FM,CSA,NEPSI,CE,C-Tick,EAC | ADDITIONAL FEATURES EN | FOR FSF OXYGEN GAS SUPPLY,FLASH SMELTING | ADDITIONAL FEATURES ES |  | ADDITIONAL FEATURES FR | [27 empty] | Production Completed
STP_005 | Data Enrichment | MUF | MUF | OK | 2022-12-26 | 2022-12-30 | Conflict wrt input,Processed as per websource | PASAR_13867 | 042298 | PSR042298 | CONSUMABLES | C | PD | 5100 | UNBW | CAPITAL | TRANSMITTER, FLOW, MODEL: 80F15-7CF4/142, S/N J3017E02000, K-FACTOR: 1.6783/11 / MAT.: 1.4404/316L, 1.4539/904L / 40BAR, 600 PSI CONTAINER / DENSITY CAL. (0.0005 G/CC), NEMA/TYPE 4X, DN15 DIN/EN PN40, 85-260 VAC, (-50 ~ 200 DEG. C./ | TRANSMITTER, FLOW, MODEL: 80F15-7CF4/142, S/N J3017E02000, K-FACTOR: 1.6783/11 / MAT.: 1.4404/316L, 1.4539/904L / 40BAR, 600 PSI CONTAINER / DENSITY CAL. (0.0005 G/CC), NEMA/TYPE 4X, DN15 DIN/EN PN40, 85-260 VAC, (-50 ~ 200 DEG. C./ -58 ~ 392 DEG. F.); FOR HEAVY FUEL OIL TO CONCENTRATE BURNER; MFR: ENDRESS HAUSER | AY | 80F15-7CF4/142 | 0003000269 | ENDRESS & HAUSER | EX |  |  |  | https://www.endress.com/en/field-instruments-overview/flow-measurement-product-overview/coriolis-flowmeter-promass-80f?t.tabId=product-specification | http://www.merteh.lv/eh/pdf/TI053DEN.PDF | ENDRESS & HAUSER | 80F15-7CF4/142 | [12 empty] | J3017E02000 |  | Enriched | METER | FLOW | TYPE | Coriolis | MEASURING RANGE |  | ACCURACY |  | OUTPUT TYPE |  | PROCESS CONNECTION |  | ENCLOSURE |  | POWER SUPPLY | 85-265 VAC | TEMPERATURE RATING | -50 TO 200 DEG C/ -58 TO 392 DEG F | MATERIAL | STAINLESS STEEL 1.4404/316L,STAINLESS STEEL 1.4539/904L | ELECTRICAL CONNECTION |  | PRESSURE RATING | 40 BAR | MOUNTING TYPE |  | HAZARD CLASS |  | CERTIFICATION/STANDARD | CE,C-tick,EAC,PED,CRN,AD 2000 | ADDITIONAL FEATURES EN | K-FACTOR:1.6783/11,CONTAINER PRESSURE:600 PSI,DENSITY CALIBRATION:0.0005 G/CC,DN15 DIN/EN,FOR HEAVY FUEL OIL TO CONCENTRATE BURNER | ADDITIONAL FEATURES ES |  | ADDITIONAL FEATURES FR | [27 empty] | Production Completed
STP_005 | Data Enrichment | MUF | MUF | OK | 2022-12-26 | 2022-12-30 | Conflict wrt input,Processed as per websource | PASAR_13868 | 040352 | PSR040352 | CONSUMABLES | C | PD | 5100 | ERSA | OTHERS | TRANSMITTER, FLOW, MODEL: DWM2000II/RRLD0C22000N1R3, RANGE: 0 ~ 1200M³/H, 24 VDC; FOR COOLING WATER, UPTAKE SHAFT; MFR: KROHNE OR EQUIVALENT | TRANSMITTER, FLOW, MODEL: DWM2000II/RRLD0C22000N1R3, RANGE: 0 ~ 1200M³/H, 24 VDC; FOR COOLING WATER, UPTAKE SHAFT; MFR: KROHNE OR EQUIVALENT | PC |  |  |  | EX |  |  |  | http://www.rehe-krohne.com/downloads_en/DWM2000_e.pdf |  | KROHNE | DWM2000II/RRLD0C22000N1R3 | [14 empty] | Enriched | METER | FLOW | TYPE | Electromagnetic | MEASURING RANGE | 0-1200 M3/HR | ACCURACY |  | OUTPUT TYPE | 4-20 MA | PROCESS CONNECTION |  | ENCLOSURE | IP66,NEMA 4/4X | POWER SUPPLY | 24 VDC | TEMPERATURE RATING | -25 TO 60 DEG C | MATERIAL | DIE CAST ALUMINIUM | ELECTRICAL CONNECTION | 1IN BSPT | PRESSURE RATING |  | MOUNTING TYPE |  | HAZARD CLASS |  | CERTIFICATION/STANDARD |  | ADDITIONAL FEATURES EN | FOR COOLING WATER,UPTAKE SHAFT | ADDITIONAL FEATURES ES |  | ADDITIONAL FEATURES FR | [27 empty] | Production Completed
STP_005 | Data Enrichment | MUF | MUF | OK | 2022-12-26 | 2022-12-30 | Conflict wrt input,Processed as per websource | PASAR_13878 | 034740 | PSR034740 | CONSUMABLES | C | PD | 5100 | ERSA | OTHERS | TRANSMITTER, INDICATOR, TEMPERATURE, LENGTH: 70 mm, 4~20mA, 0~100 degC, IP66/68, ORDER CODE: TR10-AFA1CARAK3000; MFR: ENDRESS+HAUSER | TRANSMITTER, INDICATOR, TEMPERATURE, LENGTH: 70 mm, 4~20mA, 0~100 degC, IP66/68, ORDER CODE: TR10-AFA1CARAK3000; MFR: ENDRESS+HAUSER | PC | TR10-AFA1CARAK3000 | 0003000269 | ENDRESS & HAUSER | EX |  |  |  | https://www.nexinstrument.com/assets/images/pdf/TR10-AFF3BHSJKA000.pdf | https://www.endress.com/en/field-instruments-overview/temperature-measurement-thermometers-transmitters/Explosion-proof-Pt100-thermometer-modular-TR10?t.tabId=product-overview | ENDRESS & HAUSER | TR10-AFA1CARAK3000 | [14 empty] | Enriched | DETECTOR | RTD | TYPE | MODULAR | ELEMENT TYPE | PT100 | ELEMENT MATERIAL | PLATINUM | TEMPERATURE RANGE | -50 TO 400 DEG C | PROCESS CONNECTION | 1/2 IN BSPP | ACCURACY |  | WIRE LENGTH | 70 MM | ELEMENT RESISTANCE | 100 OHM | SHEATH MATERIAL | STAINLES STEEL 316L | LEAD TYPE |  | TEMPERATURE COEFFICIENT |  | SHEATH SIZE | 9 MM | HAZARD CLASS |  | CERTIFICATION/STANDARD | Gost,SIL | ADDITIONAL FEATURES EN | CALIBRATION RANGE:0-100 DEG C,ENCLOSURE:IP66/68,OUTPUT RATING:4-20 MA | ADDITIONAL FEATURES ES |  | ADDITIONAL FEATURES FR | [27 empty] | Production Completed
STP_005 | Data Enrichment | MUF | MUF | OK | 2022-12-26 | 2022-12-30 |  | PASAR_13880 | 034929 | PSR034929 | CRITICAL | B | PD | 5100 | ERSA | OTHERS | TRANSMITTER, ISOLATION, P/N WS15252B, SPARE CODE: C0604.4.70, DRAWING NO: CN0536DD0604MP1-4; FOR BALL MILL, Ø5.2 X 8.5m, MFR: CITIC HEAVY MACHINERY CO. | TRANSMITTER, ISOLATION, P/N WS15252B, SPARE CODE: C0604.4.70, DRAWING NO: CN0536DD0604MP1-4; FOR BALL MILL, Ø5.2 X 8.5m, MFR: CITIC HEAVY MACHINERY CO. | PC |  |  |  | EX |  |  |  | http://www.wisdom.bj.cn/cpyy/show/137.aspx |  | WISDOM | WS15252B |  | CITIC HEAVY MACHINERY CO | WS15252B |  |  |  |  | BALL MILL, DIA 5.2 X 8.5 m |  |  | CN0536DD0604MP1-4 |  |  |  | Enriched | TRANSMITTER | No Modifier | TYPE | Fully Isolated Dual Output | MEASURING RANGE |  | ACCURACY |  | OUTPUT TYPE |  | INPUT RATING |  | SUPPLY VOLTAGE | 24 VDC | MOUNTING TYPE |  | DISPLAY TYPE |  | PRESSURE RATING |  | TEMPERATURE RATING | -20 TO 55 DEG C | MATERIAL |  | ENCLOSURE |  | SIZE |  | HAZARD CLASS |  | CERTIFICATION/STANDARD |  | ADDITIONAL FEATURES EN | SPARE CODE:C0604.4.70 | ADDITIONAL FEATURES ES |  | ADDITIONAL FEATURES FR | [25 empty] | Production Completed
STP_005 | Data Enrichment | MUF | MUF | OK | 2022-12-26 | 2022-12-30 |  | PASAR_13881 | 944552 | PSR944552 | CRITICAL | B | PD | 5100 | ERSA | OTHERS | TRANSMITTER, LEVEL, MICROPILOT FMR52 (2-WIRE), SERIAL NUMBER: H8007301135, PROCESS CONNECTION: CHK FLANGE DN100, MFR: ENDRES HAUSER | TRANSMITTER, LEVEL, MICROPILOT FMR52 (2-WIRE), SERIAL NUMBER: H8007301135, PROCESS CONNECTION: CHK FLANGE DN100, MFR: ENDRES HAUSER | AY |  |  |  | EX |  |  |  | https://www.in.endress.com/en/field-instruments-overview/level-measurement/Radar-Micropilot-FMR52?t.tabId=product-overview | https://www.instrumart.com/products/45723/eh-micropilot-fmr52-radar-level-transmitter | ENDRESS & HAUSER | MICROPILOT FMR52 | [12 empty] | H8007301135 |  | Enriched | TRANSMITTER | LEVEL | TYPE | RADAR | MEASURING RANGE |  | ACCURACY | +/-2 MM | OUTPUT TYPE | 2-WIRE | SUPPLY VOLTAGE |  | CONNECTION TYPE | DN100 FLANGE | MOUNTING TYPE |  | MATERIAL |  | TEMPERATURE RATING | -50 TO 80 DEG C | ENCLOSURE |  | SIZE |  | HAZARD CLASS |  | CERTIFICATION/STANDARD | ATEX,FM,CSA C/US,IEC Ex,JPN Ex,INMETRO,NEPSI,KC,EAC,UK Ex | ADDITIONAL FEATURES EN |  | ADDITIONAL FEATURES ES |  | ADDITIONAL FEATURES FR | [29 empty] | Production Completed
STP_005 | Data Enrichment | MUF | MUF | OK | 2022-12-26 | 2022-12-30 |  | PASAR_13882 | 039760 | PSR039760 | CONSUMABLES | B | PD | 5100 | ERSA | OTHERS | TRANSMITTER, LEVEL, MODEL: AWI2SB30T4XXHXX+FA04‐4+C04-4, INSTRUMENT RANGE: 0 ~ 11 M, CALIBRATION RANGE: 0 ~ 4.4 M, ACCURACY:±0.2% SPAN, 4 - 20 mADC, 24 VDC, 2‐WIRE, 1/2FNPT; FOR COOLING TOWER 1A; MFR: HAWK | TRANSMITTER, LEVEL, MODEL: AWI2SB30T4XXHXX+FA04‐4+C04-4, INSTRUMENT RANGE: 0 ~ 11 M, CALIBRATION RANGE: 0 ~ 4.4 M, ACCURACY:±0.2% SPAN, 4 - 20 mADC, 24 VDC, 2‐WIRE, 1/2FNPT; FOR COOLING TOWER 1A; MFR: HAWK | PC |  |  |  | EX |  |  |  | https://thermo-kinetics.com/wp-content/uploads/2019/11/Hawk-Sultan-2341.pdf |  | HAWK | AWI2SB30T4XXHXX+FA04‐4+C04-4 | [14 empty] | Enriched | TRANSMITTER | LEVEL | TYPE | INTEGRAL,ULTRASONIC | MEASURING RANGE | 0-11 M | ACCURACY | +/-0.2 PCT | OUTPUT TYPE | 4-20 MA DC HART,2-WIRE | SUPPLY VOLTAGE | 24 VDC | CONNECTION TYPE | 1/2 IN FNPT | MOUNTING TYPE |  | MATERIAL | Polypropylene | TEMPERATURE RATING | -40 TO 80 DEG C | ENCLOSURE | IP67,NEMA 4X | SIZE |  | HAZARD CLASS |  | CERTIFICATION/STANDARD | ATEX,SAA/IECEx,CE,CSA,FM | ADDITIONAL FEATURES EN | CALIBRATION RANGE:0-4.4 M,FOR COOLING TOWER 1A | ADDITIONAL FEATURES ES |  | ADDITIONAL FEATURES FR | [29 empty] | Production Completed
STP_005 | Data Enrichment | MUF | MUF | OK | 2022-12-26 | 2022-12-30 |  | PASAR_13884 | 564212 | PSR564212 | CONSUMABLES | C | PD | 5100 | ERSA | OTHERS | TRANSMITTER, LEVEL, ULTRASONIC, CONTACT TYPE, POWER SUPPLY:110VAC,RANGE OF MEASUREMENT:0~15 METERS,ACCURACY:0.25% OR 6MM,RESOLUTION:0.1% OF RANGE,DISPLAY:LIQUID CRYSTAL DISPLAY OF 4 DIGITS,OUTPUT:TRANSDUCER DRIVE:41 KHZ,400V PEAK PULSES OF | TRANSMITTER, LEVEL, ULTRASONIC, CONTACT TYPE, POWER SUPPLY:110VAC,RANGE OF MEASUREMENT:0~15 METERS,ACCURACY:0.25% OR 6MM,RESOLUTION:0.1% OF RANGE,DISPLAY:LIQUID CRYSTAL DISPLAY OF 4 DIGITS,OUTPUT:TRANSDUCER DRIVE:41 KHZ,400V PEAK PULSES OF 1 MILLISECOND, MAXIMUM REPETITION RATE OF 300 MILLISECONDS, ANALOG OUTPUT:4-20MADC, RELAY: 4 OUTPUT RELAY FOR HIGH,HIGH,HIGH,HIGH,LOW,LOW,LOW & LOW, PUMP CONTROL ONE(1) FORM C SPDT CONTACT PER RELAY RATED AT 5 AMPERES AT 250VAC, XCT-12 SENSOR, PREFERRED BRAND: ENDRESS+HAUSER OR EQUIVALENT | SE | - | 0003000269 | ENDRESS & HAUSER | EX |  |  |  | Url Not Found |  | ENDRESS & HAUSER | [15 empty] | Cleansed | TRANSMITTER | LEVEL | TYPE | ULTRASONIC,CONTACT | MEASURING RANGE | 0-15 M | ACCURACY | 0.25 PCT,6 MM | OUTPUT TYPE | 4-20 MA DC ANALOG | SUPPLY VOLTAGE | 110 VAC | CONNECTION TYPE |  | MOUNTING TYPE |  | MATERIAL |  | TEMPERATURE RATING |  | ENCLOSURE |  | SIZE |  | HAZARD CLASS |  | CERTIFICATION/STANDARD |  | ADDITIONAL FEATURES EN | RESOLUTION:0.1 PCT OF RANGE,DISPLAY:LIQUID CRYSTAL DISPLAY OF 4 DIGITS,OUTPUT TRANSDUCER DRIVE:41 KHZ,400V PEAK PULSES OF 1 MS,MAXIMUM REPETITION RATE OF 300 MS,RELAY:4 OUTPUT RELAY FOR HIGH,HIGH,HIGH,HIGH,LOW,LOW,LOW & LOW,PUMP CONTROL ONE(1) FORM C SPDT CONTACT PER RELAY RATED AT 5 A AT 250 VAC,XCT-12 SENSOR | ADDITIONAL FEATURES ES |  | ADDITIONAL FEATURES FR | [29 empty] | Production Completed
STP_005 | Data Enrichment | MUF | MUF | OK | 2022-12-26 | 2022-12-30 |  | PASAR_13885 | 034809 | PSR034809 | CONSUMABLES | C | PD | 5100 | ERSA | OTHERS | PSRLT-7.05-MN-TRANSMITTER, LEVEL, ULTRASONIC, P/N AWI2SB30T6TN20HXX, FA04-4, C04-4, WITH ACCESSORIES, SPARE CODE: A.Instr.14; MFR: MEASUREMENT SYSTEMS | TRANSMITTER, LEVEL, ULTRASONIC, P/N AWI2SB30T6TN20HXX, FA04-4, C04-4, WITH ACCESSORIES, SPARE CODE: A.Instr.14; MFR: MEASUREMENT SYSTEMS | SE |  |  |  | EX |  |  | GENERAL EXPORTATION (H.K.) CO., LTD. | https://thermo-kinetics.com/wp-content/uploads/2019/11/Hawk-Sultan-2341.pdf |  | HAWK | AWI2SB30T6TN20HXX+FA04-4+C04-4 |  | MEASUREMENT SYSTEMS | AWI2SB30T6TN20HXX+FA04-4+C04-4 |  |  | GENERAL EXPORTATION (H.K.) CO., LTD. | [8 empty] | Enriched | TRANSMITTER | LEVEL | TYPE | INTEGRAL,ULTRASONIC | MEASURING RANGE |  | ACCURACY |  | OUTPUT TYPE | HART,2-WIRE | SUPPLY VOLTAGE | 24 VDC | CONNECTION TYPE | 2IN NPT | MOUNTING TYPE |  | MATERIAL | Tefzel | TEMPERATURE RATING | -40 TO 80 DEG C | ENCLOSURE | IP67,NEMA 4X | SIZE |  | HAZARD CLASS |  | CERTIFICATION/STANDARD | ATEX,SAA/IECEx,CE,CSA,FM | ADDITIONAL FEATURES EN | W/ACCESSORIES,SPARE CODE:A.Instr.14,PSRLT-7.05-MN | ADDITIONAL FEATURES ES |  | ADDITIONAL FEATURES FR | [29 empty] | Production Completed
STP_005 | Data Enrichment | MUF | MUF | OK | 2022-12-26 | 2022-12-30 | SERIES MATCH | PASAR_13886 | 041228 | PSR041228 | CONSUMABLES | C | PD | 5100 | ERSA | OTHERS | TRANSMITTER, LEVEL, ULTRASONIC, WITH 2 INTEGRAL RELAYS, MODEL: 3012, RANGE: 1 TO 36 FT (0.3~11 M), SIGNAL OUTPUT: 4-20 MA WITH HART COMMUNICATION, HOUSING MATERIAL: POLYURETHANE-COVERED ALUMINUM, CONDUIT/CABLE THREAD: 1/2 - 14 NPT, | TRANSMITTER, LEVEL, ULTRASONIC, WITH 2 INTEGRAL RELAYS, MODEL: 3012, RANGE: 1 TO 36 FT (0.3~11 M), SIGNAL OUTPUT: 4-20 MA WITH HART COMMUNICATION, HOUSING MATERIAL: POLYURETHANE-COVERED ALUMINUM, CONDUIT/CABLE THREAD: 1/2 - 14 NPT, , WETTED MATERIALS: PVDF, PROCESS CONNECTION : 2-IN. NPT THREAD, PRODUCT CERTIFICATE: NO CERTIFICATION, OPTION: CERTIFICATE OF FUNCTIONAL TEST; BRAND: ROSEMOUNT | SE | MODEL: 3012 | 0003000340 | ROSEMOUNT INSTRUMENT LTD | EX |  |  |  | https://www.emerson.com/documents/automation/manual-rosemount-3100-series-ultrasonic-liquid-level-transmitters-en-76184.pdf |  | ROSEMOUNT INSTRUMENT LTD | 3012 | [14 empty] | Enriched | TRANSMITTER | LEVEL | TYPE | ULTRASONIC LIQUID | MEASURING RANGE | 1-36 FT (0.3-11 M) | ACCURACY |  | OUTPUT TYPE | 4-20 MA HART | SUPPLY VOLTAGE |  | CONNECTION TYPE | 2 IN NPT | MOUNTING TYPE |  | MATERIAL | POLYURETHANE-COVERED ALUMINUM | TEMPERATURE RATING |  | ENCLOSURE |  | SIZE |  | HAZARD CLASS |  | CERTIFICATION/STANDARD |  | ADDITIONAL FEATURES EN | W/2 INTEGRAL RELAYS,CONDUIT/CABLE THREAD:1/2 IN-14 NPT,WETTED MATERIALS:PVDF,PRODUCT CERTIFICATE:NO CERTIFICATION,OPTION:CERTIFICATE OF FUNCTIONAL TEST | ADDITIONAL FEATURES ES |  | ADDITIONAL FEATURES FR | [29 empty] | Production Completed
STP_005 | Data Enrichment | MUF | MUF | OK | 2022-12-26 | 2022-12-30 |  | PASAR_13887 | 936568 | PSR936568 | CONSUMABLES | C | PD | 5100 | ERSA | OTHERS | TRANSMITTER, LEVEL,TYPE: INTEGAL, MODEL: NOTE1,INSTRUMENT RANGE: 0-5M,CALIBRATION RANGE: 0-2.8M,OUTPUT SIGNAL: 4 ‐ 20mADC, POWER SUPPLY: 24VDC,TWO-WIRE, POWER CONSUMPTION: 480mW, ACCURACY: ±0.2% SPAN | TRANSMITTER, LEVEL,TYPE: INTEGAL, MODEL: NOTE1,INSTRUMENT RANGE: 0-5M,CALIBRATION RANGE: 0-2.8M,OUTPUT SIGNAL: 4 ‐ 20mADC, POWER SUPPLY: 24VDC,TWO-WIRE, POWER CONSUMPTION: 480mW, ACCURACY: ±0.2% SPAN,LOCAL INDICATION: LCD, ELEC. CONNECTION: 1/2"FNPT, INCLOSURE MATERIAL POLYPROPYLENE, WITH SENSOR, PRINCIPLE: SONIC, TRANSDUCER FREQUENCY: 30kHz, BODY MATERIAL: POLYPROPYLENE, FACING MATERIAL: TEFZEL,INSERTION LENGHT: 280mm, PROCESS CONNECTION: FLANGE, DN100 / ANSI B16.5, 150#, RF, BEAM ANGLE: 6°, BLANKING DISTANCE: 400mm, TEMP. COMPENSATION: -40-70°C, MANUFACTURER: HAWK | UT |  |  |  | EX |  |  | PRESIDIUM CONTROLS & INDUSTRIAL TECHNOLOGIES CORP. | Url Not Found |  | HAWK |  | NOTE1 |  |  |  |  | PRESIDIUM CONTROLS & INDUSTRIAL TECHNOLOGIES CORP. | [8 empty] | Cleansed | TRANSMITTER | LEVEL | TYPE | INTEGRAL,SONIC | MEASURING RANGE | 0-5 M | ACCURACY | +/-0.2 PCT | OUTPUT TYPE | 4-20 MA DC,2-WIRE | SUPPLY VOLTAGE | 24 VDC | CONNECTION TYPE | DN100 FLANGE | MOUNTING TYPE |  | MATERIAL | POLYPROPYLENE BODY/ENCLOSURE | TEMPERATURE RATING | -40 TO 70 DEG C | ENCLOSURE |  | SIZE |  | HAZARD CLASS |  | CERTIFICATION/STANDARD |  | ADDITIONAL FEATURES EN | CALIBRATION RANGE:0-2.8 M,POWER CONSUMPTION:480 mW,DISPLAY TYPE:LCD,ELECTRICAL CONNECTION:1/2 IN FNPT,W/SENSOR,TRANSDUCER FREQUENCY:30 kHz,FACING MATERIAL:TEFZEL,INSERTION LENGHT:280 mm,FLANGE DETAILS:ANSI B16.5 150 LB RF,BEAM ANGLE:6 DEG,BLANKING DISTANCE:400 MM | ADDITIONAL FEATURES ES |  | ADDITIONAL FEATURES FR | [29 empty] | Production Completed
STP_005 | Data Enrichment | MUF | MUF | OK | 2022-12-26 | 2022-12-30 | Conflict wrt input,Processed as per websource | PASAR_13888 | 027043 | PSR027043 | CONSUMABLES | C | PD | 5100 | ERSA | OTHERS | TRANSMITTER, MASS FLOW, THERMAL TYPE, DN1000 LINE SIZE, MODEL: 65I-50AA0AD1AABABA, CALIBRATION RANGE: 0~40,000 NM3/H, 4~20 MADC OUTPUT SIGNAL, POWER SUPPLY: 110 VAC, 60 HZ, 24 INSERTION LENGTH, 1 MNPT SS316L PROCESS CONNECTION | TRANSMITTER, MASS FLOW, THERMAL TYPE, DN1000 LINE SIZE, MODEL: 65I-50AA0AD1AABABA, CALIBRATION RANGE: 0~40,000 NM3/H, 4~20 MADC OUTPUT SIGNAL, POWER SUPPLY: 110 VAC, 60 HZ, 24 INSERTION LENGTH, 1 MNPT SS316L PROCESS CONNECTION , 1/2 FNPT ELECTRICAL CONNECTION, IP65, AIR APPLICATION, INCLUDING PIPE MOUNTING KIT, HORIZONTAL PIPE ORIENTATION, WITH BUILT-IN INDICATOR, AL ENCLOSURE MATERIAL; MFR: ENDRESS HAUSER | SE | 65I-50AA0AD1AABABA | 0003000269 | ENDRESS & HAUSER | EX |  |  |  | https://www.endress.com/en/field-instruments-overview/flow-measurement-product-overview/thermal-flowmeter-t-mass-65i?t.tabId=product-overview | https://portal.endress.com/wa001/dla/5000009/2467/000/02/TI069DEN_0610.pdf | ENDRESS & HAUSER | 65I-50AA0AD1AABABA | [14 empty] | Enriched | METER | FLOW | TYPE | thermal mass | MEASURING RANGE |  | ACCURACY |  | OUTPUT TYPE | 4-20 MA DC HART | PROCESS CONNECTION |  | ENCLOSURE | IP65/67,NEMA 4X | POWER SUPPLY | 110 VAC | TEMPERATURE RATING | -20 TO 60 DEG C | MATERIAL | powder coated die-cast aluminium | ELECTRICAL CONNECTION | 1/2 IN FNPT | PRESSURE RATING |  | MOUNTING TYPE | HORIZONTAL PIPING | HAZARD CLASS |  | CERTIFICATION/STANDARD | ATEX,FM,CSA,NEPSI,CE,C-Tick,EAC | ADDITIONAL FEATURES EN | DN1000 LINE SIZE,CALIBRATION RANGE:0~40000 NM3/HR,FREQUENCY RATING:60 HZ,INSERTION LENGTH:24,PROCESS CONNECTION:1 IN MNPT,PROCESS CONNECTION MATERIAL:STAINLESS STEEL 316L,AIR APPLICATION,W/PIPE MOUNTING KIT,W/BUILT-IN INDICATOR | ADDITIONAL FEATURES ES |  | ADDITIONAL FEATURES FR | [27 empty] | Production Completed
STP_005 | Data Enrichment | MUF | MUF | OK | 2022-12-26 | 2022-12-30 | Conflict wrt input,Processed as per websource | PASAR_13889 | 027042 | PSR027042 | CONSUMABLES | C | PD | 5100 | ERSA | OTHERS | TRANSMITTER, MASS FLOW, THERMAL TYPE, DN700 LINE SIZE, MODEL: 65I-50AA0BD1AABABA, CALIBRATION RANGE: 0~36,000 NM3/H, 4~20 MADC OUTPUT SIGNAL, POWER SUPPLY: 110 VAC, 60 HZ, 24 INSERTION LENGTH, 1 MNPT SS316L PROCESS CONNECTION | TRANSMITTER, MASS FLOW, THERMAL TYPE, DN700 LINE SIZE, MODEL: 65I-50AA0BD1AABABA, CALIBRATION RANGE: 0~36,000 NM3/H, 4~20 MADC OUTPUT SIGNAL, POWER SUPPLY: 110 VAC, 60 HZ, 24 INSERTION LENGTH, 1 MNPT SS316L PROCESS CONNECTION , 1/2 FNPT ELECTRICAL CONNECTION, IP65, OXYGEN APPLICATION, INCLUDING PIPE MOUNTING KIT, HORIZONTAL PIPE ORIENTATION, WITH BUILT-IN INDICATOR, AL ENCLOSURE MATERIAL; MFR: ENDRESS HAUSER | SE | 65I-50AA0BD1AABABA | 0003000269 | ENDRESS & HAUSER | EX |  |  |  | https://www.endress.com/en/field-instruments-overview/flow-measurement-product-overview/thermal-flowmeter-t-mass-65i?t.tabId=product-overview | https://portal.endress.com/wa001/dla/5000009/2467/000/02/TI069DEN_0610.pdf | ENDRESS & HAUSER | 65I-50AA0BD1AABABA | [14 empty] | Enriched | METER | FLOW | TYPE | thermal mass | MEASURING RANGE |  | ACCURACY |  | OUTPUT TYPE | 4-20 MA DC HART | PROCESS CONNECTION |  | ENCLOSURE | IP65/67,NEMA 4X | POWER SUPPLY | 110 VAC | TEMPERATURE RATING | -20 TO 60 DEG C | MATERIAL | powder coated die-cast aluminium | ELECTRICAL CONNECTION | 1/2 IN FNPT | PRESSURE RATING |  | MOUNTING TYPE | HORIZONTAL PIPING | HAZARD CLASS |  | CERTIFICATION/STANDARD | ATEX,FM,CSA,NEPSI,CE,C-Tick,EAC | ADDITIONAL FEATURES EN | DN700 LINE SIZE,CALIBRATION RANGE:0~36000 NM3/HR,FREQUENCY RATING:60 HZ,INSERTION LENGTH:24,PROCESS CONNECTION:1 IN MNPT,PROCESS CONNECTION MATERIAL:STAINLESS STEEL 316L,OXYGEN APPLICATION,W/PIPE MOUNTING KIT,W/BUILT-IN INDICATOR | ADDITIONAL FEATURES ES |  | ADDITIONAL FEATURES FR | [27 empty] | Production Completed
STP_005 | Data Enrichment | MUF | MUF | OK | 2022-12-26 | 2022-12-30 |  | PASAR_13890 | 043818 | PSR043818 | CONSUMABLES | C | PD | 5100 | ERSA | OTHERS | TRANSMITTER, OPEN CHANNEL FLOWMETER CONTROLLER, FLOWCERT/DUET/SPEEDY, VOLT FREECONTACT: 5 FORM (SPDT) 5 A,110V AC, MAXIMUM TEMP.: -20 DEG. C. TO + 55 DEG. C., ANALOGUE OUTPUT: ISOLATED OUTPUT: 4-20 MA, DIGITAL OUTPUT: RS485 | TRANSMITTER, OPEN CHANNEL FLOWMETER CONTROLLER, FLOWCERT/DUET/SPEEDY, VOLT FREECONTACT: 5 FORM (SPDT) 5 A,110V AC, MAXIMUM TEMP.: -20 DEG. C. TO + 55 DEG. C., ANALOGUE OUTPUT: ISOLATED OUTPUT: 4-20 MA, DIGITAL OUTPUT: RS485 , DUET MODE OF OPERATION: TWIN TRANSDUCER, FIXED DISTANCE APART, RANGE: 300 MM - 2M, TRANSDUCER CABLE: THREE CORE SCREENED, SPEEDY VELOCITY SENSOR: DOPLER (FLOW VELOCITY), MEASUREMENT FREQUENCY: 1 MHZ, OPERATING TEMP: -20 DEG C +50 DEG C, MEASUREMENT RANGE: -6M/S TO +6M/6, ZERO POINT DRIFT: 0 -ABSOLUTELY STABLE ZERO POINT MFR: PULSAR PROCESS INSTRUMENT LTD. | PC |  |  |  | EX |  |  |  | Url Not Found |  | PULSAR PROCESS INSTRUMENT LTD. | [15 empty] | Cleansed | TRANSMITTER | FLOW | TYPE | OPEN CHANNEL,CONTROLLER | MEASURING RANGE | -6 TO 6 M/S | ACCURACY |  | OUTPUT TYPE | 4-20 MA ISOLATED ANALOG,RS485 DIGITAL | DENSITY |  | CONNECTION TYPE |  | SUPPLY VOLTAGE | 110 VAC | MOUNTING TYPE |  | MATERIAL |  | PRESSURE RATING |  | HAZARD CLASS |  | CERTIFICATION/STANDARD |  | ADDITIONAL FEATURES EN | FLOWCERT/DUET/SPEEDY,VOLT FREE CONTACT:5 FORM (SPDT),CURRENT RATING:5 A,MAXIMUM TEMPERATURE RATING:-20 TO 55 DEG C,DUET MODE OF OPERATION:TWIN TRANSDUCER,FIXED DISTANCE APART,RANGE:300 MM TO 2M,TRANSDUCER CABLE:THREE CORE SCREENED,SPEEDY VELOCITY SENSOR:DOPLER (FLOW VELOCITY),MEASUREMENT FREQUENCY:1 MHZ,OPERATING TEMPERATURE:-20 TO 50 DEG C,ZERO POINT DRIFT:0,ABSOLUTELY STABLE ZERO POINT | ADDITIONAL FEATURES ES |  | ADDITIONAL FEATURES FR | [31 empty] | Production Completed
STP_005 | Data Enrichment | MUF | MUF | OK | 2022-12-26 | 2022-12-30 |  | PASAR_13893 | 028223 | PSR028223 | CONSUMABLES | B | V1 | 5100 | ERSA | OTHERS | TRANSMITTER, POSITION, ZT, WITH LIMIT SWITCHES, 2030/2130 SERIES, CLASS IP66, 12-32 VDC ZT SUPPLY, 4 ~ 20MADC SIGNAL OUTPUT, 2 MECHANICAL SILVER L/S CONTACT TYPE, 250 VAC 16A L/S ELECTRICAL RATING, INCLUDING STANDARD ACCESSORIES | TRANSMITTER, POSITION, ZT, WITH LIMIT SWITCHES, 2030/2130 SERIES, CLASS IP66, 12-32 VDC ZT SUPPLY, 4 ~ 20MADC SIGNAL OUTPUT, 2 MECHANICAL SILVER L/S CONTACT TYPE, 250 VAC 16A L/S ELECTRICAL RATING, INCLUDING STANDARD ACCESSORIES AND REFERENCE OPERATION/MAINTENANCE MANUAL, INDENT NO.: A1405115; MFR: STI, ITALY | PC |  |  |  | HB |  |  |  | Url Not Found |  | STI, ITALY | [15 empty] | Cleansed | TRANSMITTER | POSITION | TYPE |  | MEASURING RANGE |  | ACCURACY |  | OUTPUT TYPE | 4-20 MA | SUPPLY VOLTAGE | 12-32 VDC | CONNECTION TYPE |  | MOUNTING TYPE |  | MATERIAL |  | PRESSURE RATING |  | TEMPERATURE RATING |  | ENCLOSURE | IP66 | HAZARD CLASS |  | CERTIFICATION/STANDARD |  | ADDITIONAL FEATURES EN | ZT,W/LIMIT SWITCHES,2030/2130 SERIES,2 MECHANICAL SILVER L/S CONTACT TYPE,L/S ELECTRICAL RATING:250 VAC 16A,INCLUDING STANDARD ACCESSORIES AND REFERENCE OPERATION/MAINTENANCE MANUAL,INDENT NO:A1405115 | ADDITIONAL FEATURES ES |  | ADDITIONAL FEATURES FR | [29 empty] | Production Completed
STP_005 | Data Enrichment | MUF | MUF | OK | 2022-12-26 | 2022-12-30 |  | PASAR_13894 | 613765 | PSR613765 | CONSUMABLES | C | PD | 5100 | ERSA | OTHERS | TRANSMITTER, PRESSURE GAUGE, EJA30-DBSAB-02DA, 0~15 kgf/cm2, OUTPUT SIGNAL: 4~20 mA DC, 24VDC, WITH DIGITAL INDICATOR, MOUNTING: YOKE 50 mm PIPE, WATER AND DUST TIGHT, 80 DEG. C. AMBIENT TEMPERATURE, 150 kg/cm2 MAX WORKING PRESSURE, PROCESS | TRANSMITTER, PRESSURE GAUGE, EJA30-DBSAB-02DA, 0~15 kgf/cm2, OUTPUT SIGNAL: 4~20 mA DC, 24VDC, WITH DIGITAL INDICATOR, MOUNTING: YOKE 50 mm PIPE, WATER AND DUST TIGHT, 80 DEG. C. AMBIENT TEMPERATURE, 150 kg/cm2 MAX WORKING PRESSURE, PROCESS CONNECTION: JIS PT 1/2, ELECTRICAL CONNECTION: JIS PF 1/2 FEMALE, MFR: YOKOGAWA | SE |  |  |  | EX |  |  |  | Url Not Found |  | YOKOGAWA | EJA30-DBSAB-02DA | [14 empty] | Cleansed | TRANSMITTER | GAUGE PRESSURE | TYPE |  | MEASURING RANGE | 0-15 KGF/CM2 | ACCURACY |  | OUTPUT TYPE | 4-20 MA DC DIGITAL | SUPPLY VOLTAGE | 24 VDC | CONNECTION TYPE | 1/2 IN PT JIS | MOUNTING TYPE | YOKE 50 MM PIPE | DISPLAY TYPE |  | COMMUNICATION PROTOCOL |  | HOUSING MATERIAL |  | ENCLOSURE |  | SIZE |  | HAZARD CLASS |  | CERTIFICATION/STANDARD |  | ADDITIONAL FEATURES EN | WATER AND DUST TIGHT,AMBIENT TEMPERATURE:80 DEG C,MAXIMUM WORKING PRESSURE:150 kg/cm2,ELECTRICAL CONNECTION:1/2 IN PF JIS FEMALE | ADDITIONAL FEATURES ES |  | ADDITIONAL FEATURES FR | [27 empty] | Production Completed
STP_005 | Data Enrichment | MUF | MUF | OK | 2022-12-26 | 2022-12-30 |  | PASAR_13895 | 051634 | PSR051634 | CONSUMABLES | B | V1 | 5100 | ERSA | OTHERS | TRANSMITTER, PRESSURE, 1~25 BAR, 1 BSPP, P/N A21196, FOR ABR MANIFOLD MODIFICATIONS FOR CONCENTRATE PNEUMATIC CONVEYING; MFR: SCHENCK PROCESS | TRANSMITTER, PRESSURE, 1~25 BAR, 1 BSPP, P/N A21196, FOR ABR MANIFOLD MODIFICATIONS FOR CONCENTRATE PNEUMATIC CONVEYING; MFR: SCHENCK PROCESS | PC |  |  |  | HB |  |  |  | Url Not Found |  | SCHENCK PROCESS | A21196 | [14 empty] | Cleansed | TRANSMITTER | No Modifier | TYPE | PRESSURE | MEASURING RANGE | 1-25 BAR | ACCURACY |  | OUTPUT TYPE |  | INPUT RATING |  | SUPPLY VOLTAGE |  | MOUNTING TYPE |  | DISPLAY TYPE |  | PRESSURE RATING |  | TEMPERATURE RATING |  | MATERIAL |  | ENCLOSURE |  | SIZE |  | HAZARD CLASS |  | CERTIFICATION/STANDARD |  | ADDITIONAL FEATURES EN | CONNECTION TYPE:1 IN BSPP,FOR ABR MANIFOLD MODIFICATIONS,FOR CONCENTRATE PNEUMATIC CONVEYING | ADDITIONAL FEATURES ES |  | ADDITIONAL FEATURES FR | [25 empty] | Production Completed
STP_005 | Data Enrichment | MUF | MUF | OK | 2022-12-26 | 2022-12-30 |  | PASAR_13896 | 036387 | PSR036387 | CONSUMABLES | C | PD | 5100 | ERSA | OTHERS | TRANSMITTER, PRESSURE, 1S:0-4 MPA, G 1/2, TAG NO.: PT-4.1.1 / PT-4.2.1, POSITION NO.: 17/18, REFERENCE DRAWING NO.: 6027055; FOR PRESSURE CONTROL UNIT, MAIN ASSEMBLY, STEAM DRYER, MFR: KUMERA | TRANSMITTER, PRESSURE, 1S:0-4 MPA, G 1/2, TAG NO.: PT-4.1.1 / PT-4.2.1, POSITION NO.: 17/18, REFERENCE DRAWING NO.: 6027055; FOR PRESSURE CONTROL UNIT, MAIN ASSEMBLY, STEAM DRYER, MFR: KUMERA | PC |  |  |  | EX |  |  |  | Url Not Found |  | KUMERA | [11 empty] | 6027055 |  |  |  | Cleansed | TRANSMITTER | No Modifier | TYPE | PRESSURE | MEASURING RANGE | 0-4 MPA | ACCURACY |  | OUTPUT TYPE |  | INPUT RATING |  | SUPPLY VOLTAGE |  | MOUNTING TYPE |  | DISPLAY TYPE |  | PRESSURE RATING |  | TEMPERATURE RATING |  | MATERIAL |  | ENCLOSURE |  | SIZE |  | HAZARD CLASS |  | CERTIFICATION/STANDARD |  | ADDITIONAL FEATURES EN | CONNECTION TYPE:1/2 IN BSPP,TAG NO:PT-4.1.1 / PT-4.2.1,POS:17/18,FOR PRESSURE CONTROL UNIT,MAIN ASSEMBLY,STEAM DRYER | ADDITIONAL FEATURES ES |  | ADDITIONAL FEATURES FR | [25 empty] | Production Completed
STP_005 | Data Enrichment | MUF | MUF | OK | 2022-12-26 | 2022-12-30 |  | PASAR_13897 | 040686 | PSR040686 | CONSUMABLES | C | PD | 5100 | ERSA | OTHERS | TRANSMITTER, PRESSURE, 2-WIRE, 24 VDC LOOP POWERED, MEASURING RANGE: 0 ~ 10 BAR, 1/4 G EXTERNAL THREAD, 4 ~ 20 MA SIGNAL, ITEM NO.: P3297B075001; MFR: TECSIS | TRANSMITTER, PRESSURE, 2-WIRE, 24 VDC LOOP POWERED, MEASURING RANGE: 0 ~ 10 BAR, 1/4 G EXTERNAL THREAD, 4 ~ 20 MA SIGNAL, ITEM NO.: P3297B075001; MFR: TECSIS | PC |  |  |  | EX |  |  | CHAMPION ENGINEERING & SALES PTY LTD | https://holdfastaust.com.au/wp-content/uploads/2020/05/2019-PRODUCT-GUIDE-PDF-NAV-reduced-1.pdf |  | TECSIS | P3297B075001 | [5 empty] | CHAMPION ENGINEERING & SALES PTY LTD | [8 empty] | Enriched | TRANSMITTER | No Modifier | TYPE | PRESSURE | MEASURING RANGE | 0-10 BAR | ACCURACY |  | OUTPUT TYPE | 4-20 MA,2-WIRE | INPUT RATING |  | SUPPLY VOLTAGE | 24 VDC | MOUNTING TYPE |  | DISPLAY TYPE |  | PRESSURE RATING |  | TEMPERATURE RATING |  | MATERIAL | STAINLESS STEEL 316 | ENCLOSURE |  | SIZE |  | HAZARD CLASS |  | CERTIFICATION/STANDARD |  | ADDITIONAL FEATURES EN | CONNECTION TYPE:1/4 IN MALE BSPP | ADDITIONAL FEATURES ES |  | ADDITIONAL FEATURES FR | [25 empty] | Production Completed
STP_005 | Data Enrichment | MUF | MUF | OK | 2022-12-26 | 2022-12-30 |  | PASAR_13898 | 040685 | PSR040685 | CONSUMABLES | C | PD | 5100 | ERSA | OTHERS | TRANSMITTER, PRESSURE, 2-WIRE, 24 VDC LOOP POWERED, MEASURING RANGE: 0 ~ 16 BAR, 1/4 G EXTERNAL THREAD, 4 ~ 20 MA SIGNAL, ITEM NO.: P3297B076001; MFR: TECSIS | TRANSMITTER, PRESSURE, 2-WIRE, 24 VDC LOOP POWERED, MEASURING RANGE: 0 ~ 16 BAR, 1/4 G EXTERNAL THREAD, 4 ~ 20 MA SIGNAL, ITEM NO.: P3297B076001; MFR: TECSIS | PC |  |  |  | EX |  |  | CHAMPION ENGINEERING & SALES PTY LTD | https://holdfastaust.com.au/wp-content/uploads/2020/05/2019-PRODUCT-GUIDE-PDF-NAV-reduced-1.pdf |  | TECSIS | P3297B076001 | [5 empty] | CHAMPION ENGINEERING & SALES PTY LTD | [8 empty] | Enriched | TRANSMITTER | No Modifier | TYPE | PRESSURE | MEASURING RANGE | 0-16 BAR | ACCURACY |  | OUTPUT TYPE | 4-20 MA,2-WIRE | INPUT RATING |  | SUPPLY VOLTAGE | 24 VDC | MOUNTING TYPE |  | DISPLAY TYPE |  | PRESSURE RATING |  | TEMPERATURE RATING |  | MATERIAL | STAINLESS STEEL 316 | ENCLOSURE |  | SIZE |  | HAZARD CLASS |  | CERTIFICATION/STANDARD |  | ADDITIONAL FEATURES EN | CONNECTION TYPE:1/4 IN MALE BSPP | ADDITIONAL FEATURES ES |  | ADDITIONAL FEATURES FR | [25 empty] | Production Completed
STP_005 | Data Enrichment | MUF | MUF | OK | 2022-12-26 | 2022-12-30 |  | PASAR_13899 | 040684 | PSR040684 | CONSUMABLES | C | PD | 5100 | ERSA | OTHERS | TRANSMITTER, PRESSURE, 2-WIRE, 24 VDC LOOP POWERED, MEASURING RANGE: 0 ~ 4 BAR, 1/4 G EXTERNAL THREAD, 4 ~ 20 MA SIGNAL, ITEM NO.: P3297B073001; MFR: TECSIS | TRANSMITTER, PRESSURE, 2-WIRE, 24 VDC LOOP POWERED, MEASURING RANGE: 0 ~ 4 BAR, 1/4 G EXTERNAL THREAD, 4 ~ 20 MA SIGNAL, ITEM NO.: P3297B073001; MFR: TECSIS | PC |  |  |  | EX |  |  | CHAMPION ENGINEERING & SALES PTY LTD | https://holdfastaust.com.au/wp-content/uploads/2020/05/2019-PRODUCT-GUIDE-PDF-NAV-reduced-1.pdf |  | TECSIS | P3297B073001 | [5 empty] | CHAMPION ENGINEERING & SALES PTY LTD | [8 empty] | Enriched | TRANSMITTER | No Modifier | TYPE | PRESSURE | MEASURING RANGE | 0-4 BAR | ACCURACY |  | OUTPUT TYPE | 4-20 MA,2-WIRE | INPUT RATING |  | SUPPLY VOLTAGE | 24 VDC | MOUNTING TYPE |  | DISPLAY TYPE |  | PRESSURE RATING |  | TEMPERATURE RATING |  | MATERIAL | STAINLESS STEEL 316 | ENCLOSURE |  | SIZE |  | HAZARD CLASS |  | CERTIFICATION/STANDARD |  | ADDITIONAL FEATURES EN | CONNECTION TYPE:1/4 IN MALE BSPP | ADDITIONAL FEATURES ES |  | ADDITIONAL FEATURES FR | [25 empty] | Production Completed
STP_005 | Data Enrichment | MUF | MUF | OK | 2022-12-26 | 2022-12-30 |  | PASAR_13903 | 041124 | PSR041124 | CONSUMABLES | C | PD | 5100 | ERSA | OTHERS | PSRLT-7.02-MN-TRANSMITTER, PRESSURE, MODEL: 2090PG1S22A1, SN: 9537421, MAX. W.P.: 30 PSI / 2.07 BAR, CAL.: 0 TO 2000 mm H2O, OUTPUT HART: 4 ~ 20 mA, SUPPLY VOLTAGE: 10.5 ~ 36VDC, BRAND: ROSEMOUNT | TRANSMITTER, PRESSURE, MODEL: 2090PG1S22A1, SN: 9537421, MAX. W.P.: 30 PSI / 2.07 BAR, CAL.: 0 TO 2000 mm H2O, OUTPUT HART: 4 ~ 20 mA, SUPPLY VOLTAGE: 10.5 ~ 36VDC, BRAND: ROSEMOUNT | PC | MODEL: 2090PG1S22A1 | 0003000340 | ROSEMOUNT INSTRUMENT LTD | EX |  |  |  | https://www.emerson.com/documents/automation/product-data-sheet-rosemount-2090p-absolute-gage-pressure-transmitter-en-73240.pdf |  | ROSEMOUNT INSTRUMENT LTD | 2090PG1S22A1 | [14 empty] | Enriched | TRANSMITTER | GAUGE PRESSURE | TYPE | Pulp and Paper | MEASURING RANGE | 0-2000 MM H2O | ACCURACY |  | OUTPUT TYPE | 4-20 MA DC DIGITAL | SUPPLY VOLTAGE | 10.5-36 VDC | CONNECTION TYPE | 1-1/2 IN THREADED | MOUNTING TYPE |  | DISPLAY TYPE |  | COMMUNICATION PROTOCOL | HART | HOUSING MATERIAL | Low-copper aluminum | ENCLOSURE | IP66/68,NEMA 4X | SIZE |  | HAZARD CLASS |  | CERTIFICATION/STANDARD |  | ADDITIONAL FEATURES EN | MAXIMUM WORKING PRESSURE:30 PSI / 2.07 BAR | ADDITIONAL FEATURES ES |  | ADDITIONAL FEATURES FR | [27 empty] | Production Completed
STP_005 | Data Enrichment | MUF | MUF | OK | 2022-12-26 | 2022-12-30 |  | PASAR_13904 | 041123 | PSR041123 | CONSUMABLES | C | PD | 5100 | ERSA | OTHERS | TRANSMITTER, PRESSURE, MODEL: 2090PG3S22A2, SN: 9556403, MAX. W.P.: 300 PSI / 20.7 BAR, CAL.: 0 TO 20 BAR, OUTPUT HART: 4 ~ 20 mA, SUPPLY VOLTAGE: 10.5 ~ 36VDC, BRAND: ROSEMOUNT | TRANSMITTER, PRESSURE, MODEL: 2090PG3S22A2, SN: 9556403, MAX. W.P.: 300 PSI / 20.7 BAR, CAL.: 0 TO 20 BAR, OUTPUT HART: 4 ~ 20 mA, SUPPLY VOLTAGE: 10.5 ~ 36VDC, BRAND: ROSEMOUNT | PC | MODEL: 2090PG3S22A2 | 0003000340 | ROSEMOUNT INSTRUMENT LTD | EX |  |  |  | https://www.emerson.com/documents/automation/product-data-sheet-rosemount-2090p-absolute-gage-pressure-transmitter-en-73240.pdf |  | ROSEMOUNT INSTRUMENT LTD | 2090PG3S22A2 | [14 empty] | Enriched | TRANSMITTER | GAUGE PRESSURE | TYPE | Pulp and Paper | MEASURING RANGE | 0-20 BAR | ACCURACY |  | OUTPUT TYPE | 4-20 MA DC DIGITAL | SUPPLY VOLTAGE | 10.5-36 VDC | CONNECTION TYPE | 1-1/2 IN THREADED | MOUNTING TYPE |  | DISPLAY TYPE |  | COMMUNICATION PROTOCOL | HART | HOUSING MATERIAL | Low-copper aluminum | ENCLOSURE | IP66/68,NEMA 4X | SIZE |  | HAZARD CLASS |  | CERTIFICATION/STANDARD |  | ADDITIONAL FEATURES EN | MAXIMUM WORKING PRESSURE:300 PSI / 20.7 BAR | ADDITIONAL FEATURES ES |  | ADDITIONAL FEATURES FR | [27 empty] | Production Completed
STP_005 | Data Enrichment | MUF | MUF | OK | 2022-12-26 | 2022-12-30 |  | PASAR_13905 | 019817 | PSR019817 | CRITICAL | B | V1 | 5100 | ERSA | OTHERS | TRANSMITTER, PRESSURE, MODEL: 45P-F6/PB-BA, ORDER: 91F47710/11, SERIAL: 5619521A, CALIBRATION: 0.2 ; 0, RANGE: 1 BAR ; 9.0 BAR, ELEMENT: SPIRAL, CUSTDATA: P0540022-0154; NEMA 3R, MFR: FOXBORO. | TRANSMITTER, PRESSURE, MODEL: 45P-F6/PB-BA, ORDER: 91F47710/11, SERIAL: 5619521A, CALIBRATION: 0.2 ; 0, RANGE: 1 BAR ; 9.0 BAR, ELEMENT: SPIRAL, CUSTDATA: P0540022-0154; NEMA 3R, MFR: FOXBORO. | PC |  |  |  | HB |  |  |  | https://www.selemark.it/wp-content/uploads/Pneumatic_Controller_45P_pss_2b-1h1e-EN.pdf |  | FOXBORO | 45P-F6/PB-BA | [12 empty] | 5619521A |  | Enriched | TRANSMITTER | No Modifier | TYPE | Pneumatic,PRESSURE | MEASURING RANGE | 1-9 BAR | ACCURACY |  | OUTPUT TYPE |  | INPUT RATING |  | SUPPLY VOLTAGE |  | MOUNTING TYPE | YOKE 50 MM PIPE | DISPLAY TYPE |  | PRESSURE RATING |  | TEMPERATURE RATING |  | MATERIAL |  | ENCLOSURE | NEMA 3R | SIZE |  | HAZARD CLASS |  | CERTIFICATION/STANDARD |  | ADDITIONAL FEATURES EN | CALIBRATION RANGE:0.2-1 BAR,ORDER:91F47710/11,ELEMENT:SPIRAL,CUSTOMER DATA:P0540022-0154 | ADDITIONAL FEATURES ES |  | ADDITIONAL FEATURES FR | [25 empty] | Production Completed
STP_005 | Data Enrichment | MUF | MUF | OK | 2022-12-26 | 2022-12-30 |  | PASAR_13911 | 027510 | PSR027510 | CONSUMABLES | C | PD | 5100 | ERSA | OTHERS | TRANSMITTER, PRESSURE, MODEL: EJA530E, SUFFIX CODES: DBS4N-037EL, OUTPUT SIGNAL: 4~20 mA, SUPLLY VOLTAGE: 24VDC, BRAND: YOKOGAWA | TRANSMITTER, PRESSURE, MODEL: EJA530E, SUFFIX CODES: DBS4N-037EL, OUTPUT SIGNAL: 4~20 mA, SUPLLY VOLTAGE: 24VDC, BRAND: YOKOGAWA | PC |  |  |  | EX |  |  |  | https://web-material3.yokogawa.com/GS01C31F01-01EN.pdf |  | YOKOGAWA | EJA530E-DBS4N-037EL | [14 empty] | Enriched | TRANSMITTER | GAUGE PRESSURE | TYPE |  | MEASURING RANGE | 0.1-2 MPA | ACCURACY |  | OUTPUT TYPE | 4-20 MA DC DIGITAL | SUPPLY VOLTAGE | 24 VDC | CONNECTION TYPE | 1/2 IN FNPT | MOUNTING TYPE |  | DISPLAY TYPE |  | COMMUNICATION PROTOCOL | BRAIN | HOUSING MATERIAL | CAST aluminum ALLOY | ENCLOSURE | IP66/67,NEMA 4X | SIZE |  | HAZARD CLASS |  | CERTIFICATION/STANDARD |  | ADDITIONAL FEATURES EN |  | ADDITIONAL FEATURES ES |  | ADDITIONAL FEATURES FR | [27 empty] | Production Completed
STP_005 | Data Enrichment | MUF | MUF | OK | 2022-12-26 | 2022-12-30 |  | PASAR_13917 | 024774 | PSR024774 | CONSUMABLES | C | PD | 5100 | ERSA | OTHERS | TRANSMITTER, PRESSURE, MODEL: PTG60G-G4B1C4-MCBG-1F; PRODUCT. NO. : R-JOQVF-41-061 001; RANGE: -1.0~1.0 kgf / cm2; MAX. W.P.: 4.079 kgf / cm2, SERIAL NUMBER: 21057569FF14, SUPPLY VOLTAGE: 24 DVC, OUTPUT: 4~20 mA, MAX. AMBIENT TEMP.: 70 | TRANSMITTER, PRESSURE, MODEL: PTG60G-G4B1C4-MCBG-1F; PRODUCT. NO. : R-JOQVF-41-061 001; RANGE: -1.0~1.0 kgf / cm2; MAX. W.P.: 4.079 kgf / cm2, SERIAL NUMBER: 21057569FF14, SUPPLY VOLTAGE: 24 DVC, OUTPUT: 4~20 mA, MAX. AMBIENT TEMP.: 70 DEG. C, MAX. BODY TEMP.: 110 C BRAND: AZBIL, MADE IN JAPAN | UT |  |  |  | EX |  |  |  | https://www.azbil.com/products/factory/download/catalog-spec/SS2-PTG200-0100-05.pdf |  | AZBIL, MADE IN JAPAN | PTG60G-G4B1C4-MCBG-1F | [12 empty] | 21057569FF14 |  | Enriched | TRANSMITTER | No Modifier | TYPE | SMART,PRESSURE | MEASURING RANGE | -1 TO 1 kgf/cm2 | ACCURACY |  | OUTPUT TYPE | 4-20 MA | INPUT RATING |  | SUPPLY VOLTAGE | 24 VDC | MOUNTING TYPE |  | DISPLAY TYPE |  | PRESSURE RATING |  | TEMPERATURE RATING | 70 DEG C | MATERIAL | ALUMINIUM ALLOY CASE | ENCLOSURE | IP67 | SIZE |  | HAZARD CLASS |  | CERTIFICATION/STANDARD |  | ADDITIONAL FEATURES EN | PRODUCT NO:R-JOQVF-41-061 001,MAXIMUM WORKING PRESSURE:4.079 kgf/cm2,MAXIMUM BODY TEMPERATURE:110 DEG C | ADDITIONAL FEATURES ES |  | ADDITIONAL FEATURES FR | [25 empty] | Production Completed
STP_005 | Data Enrichment | MUF | MUF | OK | 2022-12-26 | 2022-12-30 |  | PASAR_13918 | 040327 | PSR040327 | CONSUMABLES | B | V1 | 5100 | ERSA | OTHERS | TRANSMITTER, PRESSURE, MODEL: SPTW-P10R, MAX: 25 MA / 4 ~ 20 MA, G14, M12, 8 ~ 30 V, 0 ~ 10 BAR; FOR DOSING BIN; FESTO | TRANSMITTER, PRESSURE, MODEL: SPTW-P10R, MAX: 25 MA / 4 ~ 20 MA, G14, M12, 8 ~ 30 V, 0 ~ 10 BAR; FOR DOSING BIN; FESTO | PC |  |  |  | HB |  |  | FESTO INC. | https://www.festo.com/media/pim/174/D15000100123174.PDF |  | FESTO INC. | SPTW-P10R | [14 empty] | Enriched | TRANSMITTER | No Modifier | TYPE | PRESSURE | MEASURING RANGE | 0-10 BAR | ACCURACY |  | OUTPUT TYPE | 4-20/25 MA | INPUT RATING |  | SUPPLY VOLTAGE | 8-30 VDC | MOUNTING TYPE |  | DISPLAY TYPE |  | PRESSURE RATING |  | TEMPERATURE RATING | 0-80 DEG C | MATERIAL |  | ENCLOSURE | IP67 | SIZE |  | HAZARD CLASS |  | CERTIFICATION/STANDARD | ROHS,CUL,RCM,CE | ADDITIONAL FEATURES EN | CONNECTION TYPE:1/4 IN BSPP,ELECTRICAL CONNECTION:M12,FOR DOSING BIN | ADDITIONAL FEATURES ES |  | ADDITIONAL FEATURES FR | [25 empty] | Production Completed
STP_005 | Data Enrichment | MUF | MUF | OK | 2022-12-26 | 2022-12-30 |  | PASAR_13919 | 049202 | PSR049202 | CONSUMABLES | C | PD | 5100 | ERSA | OTHERS | TRANSMITTER, PRESSURE, ORDER NO. SSCO-PR00T140104205U; FOR EVAPORATIVE GAS COOLER, MFR: SPRAYING SYSTEM CO. | TRANSMITTER, PRESSURE, ORDER NO. SSCO-PR00T140104205U; FOR EVAPORATIVE GAS COOLER, MFR: SPRAYING SYSTEM CO. | PC |  |  |  | EX |  |  |  | Url Not Found |  | SPRAYING SYSTEM CO | SSCO-PR00T140104205U | [14 empty] | Cleansed | TRANSMITTER | No Modifier | TYPE | PRESSURE | MEASURING RANGE |  | ACCURACY |  | OUTPUT TYPE |  | INPUT RATING |  | SUPPLY VOLTAGE |  | MOUNTING TYPE |  | DISPLAY TYPE |  | PRESSURE RATING |  | TEMPERATURE RATING |  | MATERIAL |  | ENCLOSURE |  | SIZE |  | HAZARD CLASS |  | CERTIFICATION/STANDARD |  | ADDITIONAL FEATURES EN | FOR EVAPORATIVE GAS COOLER | ADDITIONAL FEATURES ES |  | ADDITIONAL FEATURES FR | [25 empty] | Production Completed
STP_005 | Data Enrichment | MUF | MUF | OK | 2022-12-26 | 2022-12-30 |  | PASAR_13920 | 049204 | PSR049204 | CONSUMABLES | C | PD | 5100 | ERSA | OTHERS | TRANSMITTER, PRESSURE, ORDER NO. SSCO-PR00T140164205U; FOR EVAPORATIVE GAS COOLER, MFR: SPRAYING SYSTEM CO. | TRANSMITTER, PRESSURE, ORDER NO. SSCO-PR00T140164205U; FOR EVAPORATIVE GAS COOLER, MFR: SPRAYING SYSTEM CO. | PC |  |  |  | EX |  |  |  | Url Not Found |  | SPRAYING SYSTEM CO | SSCO-PR00T140164205U | [14 empty] | Cleansed | TRANSMITTER | No Modifier | TYPE | PRESSURE | MEASURING RANGE |  | ACCURACY |  | OUTPUT TYPE |  | INPUT RATING |  | SUPPLY VOLTAGE |  | MOUNTING TYPE |  | DISPLAY TYPE |  | PRESSURE RATING |  | TEMPERATURE RATING |  | MATERIAL |  | ENCLOSURE |  | SIZE |  | HAZARD CLASS |  | CERTIFICATION/STANDARD |  | ADDITIONAL FEATURES EN | FOR EVAPORATIVE GAS COOLER | ADDITIONAL FEATURES ES |  | ADDITIONAL FEATURES FR | [25 empty] | Production Completed
STP_005 | Data Enrichment | MUF | MUF | OK | 2022-12-26 | 2022-12-30 |  | PASAR_13928 | 047730 | PSR047730 | CONSUMABLES | C | PD | 5100 | ERSA | OTHERS | TRANSMITTER, PRESSURE, P/N L01046, TECHNICAL DATA: 2090PG 3S22A2, 0-20BAR; FOR LAROX FILTER PRESS | TRANSMITTER, PRESSURE, P/N L01046, TECHNICAL DATA: 2090PG 3S22A2, 0-20BAR; FOR LAROX FILTER PRESS | PC |  |  |  | EX |  |  |  | https://www.emerson.com/documents/automation/product-data-sheet-rosemount-2090p-absolute-gage-pressure-transmitter-en-73240.pdf |  | ROSEMOUNT INSTRUMENT LTD | 2090PG3S22A2 |  |  | L01046 | [11 empty] | Enriched | TRANSMITTER | GAUGE PRESSURE | TYPE | Pulp and Paper | MEASURING RANGE | 0-20 BAR | ACCURACY |  | OUTPUT TYPE | 4-20 MA DC DIGITAL | SUPPLY VOLTAGE | 10.5-42.4 VDC | CONNECTION TYPE | 1-1/2 IN THREADED | MOUNTING TYPE |  | DISPLAY TYPE |  | COMMUNICATION PROTOCOL | HART | HOUSING MATERIAL | Low-copper aluminum | ENCLOSURE | IP66/68,NEMA 4X | SIZE |  | HAZARD CLASS |  | CERTIFICATION/STANDARD |  | ADDITIONAL FEATURES EN | FOR LAROX FILTER PRESS | ADDITIONAL FEATURES ES |  | ADDITIONAL FEATURES FR | [27 empty] | Production Completed
STP_005 | Data Enrichment | MUF | MUF | OK | 2022-12-26 | 2022-12-30 | Conflict wrt input,Processed as per websource | PASAR_13929 | 036017 | PSR036017 | CONSUMABLES | B | PD | 5100 | ERSA | OTHERS | TRANSMITTER, PRESSURE, P/N PN2571, MEASURING RANGE: 0 ~ 250 BAR, OVERLOAD PRESSURE: 500 BAR, BURST PRESSURE: 1200 BAR, CONNECTION: G 1/4 BSPP MALE PROCESS, SUPPLY VOLTAGE: 18 ~ 30 VDC, OUTPUT: DUAL PNP/NPN SWITCHING AND | TRANSMITTER, PRESSURE, P/N PN2571, MEASURING RANGE: 0 ~ 250 BAR, OVERLOAD PRESSURE: 500 BAR, BURST PRESSURE: 1200 BAR, CONNECTION: G 1/4 BSPP MALE PROCESS, SUPPLY VOLTAGE: 18 ~ 30 VDC, OUTPUT: DUAL PNP/NPN SWITCHING AND 4 ~ 20 mA; MFR: IFM GERMANY | PC |  |  |  | EX |  |  | TECH-QUIPPED CORPORATION | https://www.ifm.com/in/en/product/PN2571 |  | IFM GERMANY | PN2571 | [5 empty] | TECH-QUIPPED CORPORATION | [8 empty] | Enriched | SENSOR | PRESSURE | TYPE |  | MEASURING RANGE | 0-250 BAR | ACCURACY |  | OUTPUT TYPE | 4-20 MA,DUAL PNP/NPN | CONNECTION TYPE | 1/4 IN MALE BSPP | POWER SUPPLY | 18-30 VDC | TEMPERATURE RATING | -25 TO 80 DEG C | MATERIAL | stainless steel 1.4404/316L | SIZE |  | ENCLOSURE | IP65/67 | MOUNTING TYPE |  | HAZARD CLASS |  | CERTIFICATION/STANDARD | DNV,CE,UKCA,EAC,CULUS | ADDITIONAL FEATURES EN | OVERLOAD PRESSURE:500 BAR,BURST PRESSURE:1200 BAR | ADDITIONAL FEATURES ES |  | ADDITIONAL FEATURES FR | [29 empty] | Production Completed
STP_005 | Data Enrichment | MUF | MUF | OK | 2022-12-26 | 2022-12-30 |  | PASAR_13933 | 013398 | PSR013398 | CONSUMABLES | B | PD | 5100 | ERSA | OTHERS | TRANSMITTER, PRESSURE, RANGE: 0~10 BAR, TYPE: 2000-3-F-H-G18, SUPPLY VOLTAGE: 12~40VDC,OUTPUT: 4~20 mA, CALIBRATED TO: 0~100 PSI / 4~20 mA, MFR: KLAY INSTRUMENTS B.V. | TRANSMITTER, PRESSURE, RANGE: 0~10 BAR, TYPE: 2000-3-F-H-G18, SUPPLY VOLTAGE: 12~40VDC,OUTPUT: 4~20 mA, CALIBRATED TO: 0~100 PSI / 4~20 mA, MFR: KLAY INSTRUMENTS B.V. | SE |  |  |  | EX |  |  | PROFEX INTERNATIONAL | https://www.klay-instruments.com/downloads/brochures/2000_Eng.pdf |  | KLAY INSTRUMENTS B.V. | 2000-3-F-H-G18 | [5 empty] | PROFEX INTERNATIONAL | [8 empty] | Enriched | TRANSMITTER | No Modifier | TYPE | PRESSURE | MEASURING RANGE | 0-10 BAR | ACCURACY | 0.1 PCT | OUTPUT TYPE | 4-20 MA | INPUT RATING |  | SUPPLY VOLTAGE | 12-40 VDC | MOUNTING TYPE |  | DISPLAY TYPE |  | PRESSURE RATING |  | TEMPERATURE RATING | -20 TO 70 DEG C | MATERIAL | STAINLESS STEEL AISI 304 | ENCLOSURE | IP66/68 | SIZE |  | HAZARD CLASS |  | CERTIFICATION/STANDARD |  | ADDITIONAL FEATURES EN | CALIBRATION RANGE:0-100 PSI | ADDITIONAL FEATURES ES |  | ADDITIONAL FEATURES FR | [25 empty] | Production Completed
STP_005 | Data Enrichment | MUF | MUF | OK | 2022-12-26 | 2022-12-30 |  | PASAR_13934 | 638442 | PSR638442 | CONSUMABLES | B | PD | 5100 | ERSA | OTHERS | TRANSMITTER, PRESSURE, RANGE: 0~22 BAR, 2-WIRE SYSTEM, FILLING FLUID: FLUROLUBE, MEDIUM: OXYGEN, WALL MOUNTING, PROCESS CONNECTION: MANIFOLD VALVE MOUNTED WITH M10, OUTPUT SIGNAL:4~20 mADC, DC24V POWER SUPPLY. | TRANSMITTER, PRESSURE, RANGE: 0~22 BAR, 2-WIRE SYSTEM, FILLING FLUID: FLUROLUBE, MEDIUM: OXYGEN, WALL MOUNTING, PROCESS CONNECTION: MANIFOLD VALVE MOUNTED WITH M10, OUTPUT SIGNAL:4~20 mADC, DC24V POWER SUPPLY. | PC |  |  |  | EX |  |  |  | Url Not Found | [17 empty] | Cleansed | TRANSMITTER | No Modifier | TYPE | PRESSURE | MEASURING RANGE | 0-22 BAR | ACCURACY |  | OUTPUT TYPE | 4-20 MA DC,2-WIRE | INPUT RATING |  | SUPPLY VOLTAGE | 24 VDC | MOUNTING TYPE | WALL | DISPLAY TYPE |  | PRESSURE RATING |  | TEMPERATURE RATING |  | MATERIAL |  | ENCLOSURE |  | SIZE |  | HAZARD CLASS |  | CERTIFICATION/STANDARD |  | ADDITIONAL FEATURES EN | FILLING FLUID:FLUROLUBE,MEDIUM:OXYGEN,PROCESS CONNECTION:MANIFOLD VALVE MOUNTED W/M10 | ADDITIONAL FEATURES ES |  | ADDITIONAL FEATURES FR | [25 empty] | Production Completed
STP_005 | Data Enrichment | MUF | MUF | OK | 2022-12-26 | 2022-12-30 |  | PASAR_13937 | 029924 | PSR029924 | CONSUMABLES | C | PD | 5100 | ERSA | OTHERS | TRANSMITTER, REMOTE TYPE, MICROTEL, SMART TRANSMITTER, POWER SUPPLY: 10 ~ 36 VDC, MICROPROCESSOR BASE OUTPUT: 4 ~ 20 MA, 2-WIRE, LOOP POWERED, MULTIFUNCTION CAPABILITIES, AUTO RANGING WITH 6 DIGITS OF RATE AND 8 DIGITS TOTALIZE FLOW | TRANSMITTER, REMOTE TYPE, MICROTEL, SMART TRANSMITTER, POWER SUPPLY: 10 ~ 36 VDC, MICROPROCESSOR BASE OUTPUT: 4 ~ 20 MA, 2-WIRE, LOOP POWERED, MULTIFUNCTION CAPABILITIES, AUTO RANGING WITH 6 DIGITS OF RATE AND 8 DIGITS TOTALIZE FLOW INDICATOR, VORTEX FLOWMETER, S/N 030820133123; MFR: NICE INSTRUMENTATION INC. | PC |  |  |  | EX |  |  |  | Url Not Found |  | NICE INSTRUMENTATION INC | [13 empty] | 30820133123 |  | Cleansed | TRANSMITTER | No Modifier | TYPE | REMOTE,MICROTEL,SMART,MICROPROCESSOR | MEASURING RANGE |  | ACCURACY |  | OUTPUT TYPE | 4-20 MA,2-WIRE | INPUT RATING |  | SUPPLY VOLTAGE | 10-36 VDC | MOUNTING TYPE |  | DISPLAY TYPE |  | PRESSURE RATING |  | TEMPERATURE RATING |  | MATERIAL |  | ENCLOSURE |  | SIZE |  | HAZARD CLASS |  | CERTIFICATION/STANDARD |  | ADDITIONAL FEATURES EN | LOOP POWERED,MULTIFUNCTION CAPABILITIES,AUTO RANGING W/6 DIGITS OF RATE AND 8 DIGITS TOTALIZE FLOW INDICATOR,VORTEX FLOWMETER | ADDITIONAL FEATURES ES |  | ADDITIONAL FEATURES FR | [25 empty] | Production Completed
STP_005 | Data Enrichment | MUF | MUF | OK | 2022-12-26 | 2022-12-30 | Conflict wrt input,Processed as per websource | PASAR_13938 | 027645 | PSR027645 | CONSUMABLES | B | PD | 5100 | ERSA | OTHERS | TRANSMITTER, SIGNAL, MODEL: KFD2-CR4-1, INPUT: 0/4~20mA, OUTPUT: 0/4~20mA or 0/2V~10V; MFR: PEPPERL+FUCHS | TRANSMITTER, SIGNAL, MODEL: KFD2-CR4-1, INPUT: 0/4~20mA, OUTPUT: 0/4~20mA or 0/2V~10V; MFR: PEPPERL+FUCHS | UT |  |  |  | EX |  |  |  | https://eltra-trade.com/products/pepperl-fuchs-kfd2-cr4-1 | https://studylib.net/doc/18460494/kfd2-cr4-1-transmitter-power-supply-connection-assembly | PEPPERL+FUCHS | KFD2-CR4-1 | [14 empty] | Enriched | POWER SUPPLY | No Modifier | TYPE | TRANSMITTER | INPUT RATING | 0/4-20 MA | OUTPUT VOLTAGE RATING | 0/2-10 V | OUTPUT CURRENT RATING | 0/4-20 MA | NUMBER OF OUTPUTS |  | POWER RATING | 1.6 W | CONNECTION TYPE | SCREW | HAZARD CLASS |  | CERTIFICATION/STANDARD |  | ADDITIONAL FEATURES EN |  | ADDITIONAL FEATURES ES |  | ADDITIONAL FEATURES FR | [37 empty] | Production Completed
STP_005 | Data Enrichment | MUF | MUF | OK | 2022-12-26 | 2022-12-30 |  | PASAR_13939 | 016470 | PSR016470 | CONSUMABLES | C | PD | 5100 | ERSA | OTHERS | TRANSMITTER, SIGNAL, MODEL: W5VS-AAA-M/K, INPUT: 4~20 mA DC, OUTPUT1: 4~20 mA DC, OUTPUT2: 4~20 mA DC, POWER SUPPLY: 85~264 VAC, MFR: M-SYSTEM CO. LTD. | TRANSMITTER, SIGNAL, MODEL: W5VS-AAA-M/K, INPUT: 4~20 mA DC, OUTPUT1: 4~20 mA DC, OUTPUT2: 4~20 mA DC, POWER SUPPLY: 85~264 VAC, MFR: M-SYSTEM CO. LTD. | UT |  |  |  | EX |  |  |  | https://www.m-system.co.jp/mssenglish/PDF/ES/W5/esw5vs.pdf |  | M-SYSTEM CO. LTD. | W5VS-AAA-M/K | [14 empty] | Enriched | TRANSMITTER | No Modifier | TYPE | SIGNAL | MEASURING RANGE |  | ACCURACY |  | OUTPUT TYPE | 4-20 MA DC | INPUT RATING | 4-20 MA DC | SUPPLY VOLTAGE | 85-264 VAC | MOUNTING TYPE | DIN RAIL | DISPLAY TYPE |  | PRESSURE RATING |  | TEMPERATURE RATING | -5 TO 55 DEG C | MATERIAL | Flame-resistant resin | ENCLOSURE |  | SIZE |  | HAZARD CLASS |  | CERTIFICATION/STANDARD |  | ADDITIONAL FEATURES EN |  | ADDITIONAL FEATURES ES |  | ADDITIONAL FEATURES FR | [25 empty] | Production Completed
STP_005 | Data Enrichment | MUF | MUF | OK | 2022-12-26 | 2022-12-30 |  | PASAR_13940 | 039769 | PSR039769 | CONSUMABLES | C | PD | 5100 | ERSA | OTHERS | TRANSMITTER, TEMPERATURE, 248, 248DXI1D2NSWA3WK1B4Q4F6 K1169, PT100, WIRELESS HART 2.4 GHz, MOUNTING DRAWING: 6 020 807; FOR KUMERA STEAM DRYER, MFR: EMERSON | TRANSMITTER, TEMPERATURE, 248, 248DXI1D2NSWA3WK1B4Q4F6 K1169, PT100, WIRELESS HART 2.4 GHz, MOUNTING DRAWING: 6 020 807; FOR KUMERA STEAM DRYER, MFR: EMERSON | PC |  |  |  | EX |  |  | TRIGON MANAGEMENT & INDUSTRIAL CORPORATION | https://www.emerson.com/documents/automation/product-data-sheet-rosemount-248-wireless-temperature-transmitter-en-87848.pdf |  | EMERSON | 248DXI1D2NSWA3WK1B4Q4F6 K1169 | [5 empty] | TRIGON MANAGEMENT & INDUSTRIAL CORPORATION |  |  |  |  | 6 020 807 |  |  |  | Enriched | TRANSMITTER | TEMPERATURE | TYPE | Wireless field mount | MEASURING RANGE |  | ACCURACY |  | INPUT TYPE | PT100 | OUTPUT TYPE | WIRELESS HART 2.4 GHz | CONNECTION TYPE |  | MATERIAL |  | SUPPLY VOLTAGE |  | SIZE |  | HAZARD CLASS |  | CERTIFICATION/STANDARD | ATEX | ADDITIONAL FEATURES EN | FOR KUMERA STEAM DRYER | ADDITIONAL FEATURES ES |  | ADDITIONAL FEATURES FR | [33 empty] | Production Completed
STP_005 | Data Enrichment | MUF | MUF | OK | 2022-12-26 | 2022-12-30 |  | PASAR_13941 | 044921 | PSR044921 | CONSUMABLES | C | PD | 5100 | ERSA | OTHERS | TRANSMITTER, TEMPERATURE, FIELD MOUNTED, SINGLE SENSOR TYPE K THERMOCOUPLE INPUT, 24 VDC POWER SUPPLY, 2-WIRE SYSTEM, 4 TO 20 mADC OUTPUT SIGNAL WITH HART PROTOCOL DIGITAL COMMUNICATION, 0 ~ 800 DEG. C. CALIBRATING RANGE | TRANSMITTER, TEMPERATURE, FIELD MOUNTED, SINGLE SENSOR TYPE K THERMOCOUPLE INPUT, 24 VDC POWER SUPPLY, 2-WIRE SYSTEM, 4 TO 20 mADC OUTPUT SIGNAL WITH HART PROTOCOL DIGITAL COMMUNICATION, 0 ~ 800 DEG. C. CALIBRATING RANGE , NPT1/2 FEMALE ELECTRICAL CONNECTION, WITH INTEGRAL INDICATOR, 2 INCH SUS 304 HORIZONTAL PIPE MOUNTING, CAN BE LOCALLY CONFIGURED USING ITS BUILT-IN DISPLAY, OUTDOOR INSTALLATION, IP66 ENCLOSURE; MFR: YOKOGAWA OR EQUIVALENT | PC |  |  |  | EX |  |  |  | Url Not Found |  | YOKOGAWA | [15 empty] | Cleansed | TRANSMITTER | TEMPERATURE | TYPE | FIELD MOUNTED | MEASURING RANGE | 0-800 DEG C | ACCURACY |  | INPUT TYPE | SINGLE SENSOR TYPE K THERMOCOUPLE | OUTPUT TYPE | 4-20 MA DC DIGITAL HART,2-WIRE | CONNECTION TYPE | 1/2 IN FNPT ELECTRICAL | MATERIAL |  | SUPPLY VOLTAGE | 24 VDC | SIZE |  | HAZARD CLASS |  | CERTIFICATION/STANDARD |  | ADDITIONAL FEATURES EN | ENCLOSURE:IP66,MOUNTING TYPE:2 IN STAINLESS STEEL SUS 304 HORIZONTAL PIPE,W/INTEGRAL INDICATOR,CAN BE LOCALLY CONFIGURED USING ITS BUILT-IN DISPLAY,OUTDOOR INSTALLATION | ADDITIONAL FEATURES ES |  | ADDITIONAL FEATURES FR | [33 empty] | Production Completed
STP_005 | Data Enrichment | MUF | MUF | OK | 2022-12-26 | 2022-12-30 |  | PASAR_13942 | 372825 | PSR372825 | CONSUMABLES | B | PD | 5100 | ERSA | OTHERS | TRANSMITTER, TEMPERATURE, INPUT SIGNAL: RTD PT100, OUTPUT SIGNAL: 4-20 mA, POWER SUPPLY: 24VDC, SIEMENS OR EQUIVALENT | TRANSMITTER, TEMPERATURE, INPUT SIGNAL: RTD PT100, OUTPUT SIGNAL: 4-20 mA, POWER SUPPLY: 24VDC, SIEMENS OR EQUIVALENT | PC |  |  |  | EX |  |  | YOKOGAWA PHILS., INC. | Url Not Found |  | SIEMENS | [6 empty] | YOKOGAWA PHILS., INC. | [8 empty] | Cleansed | TRANSMITTER | TEMPERATURE | TYPE |  | MEASURING RANGE |  | ACCURACY |  | INPUT TYPE | PT100 RTD | OUTPUT TYPE | 4-20 MA | CONNECTION TYPE |  | MATERIAL |  | SUPPLY VOLTAGE | 24 VDC | SIZE |  | HAZARD CLASS |  | CERTIFICATION/STANDARD |  | ADDITIONAL FEATURES EN |  | ADDITIONAL FEATURES ES |  | ADDITIONAL FEATURES FR | [33 empty] | Production Completed
STP_005 | Data Enrichment | MUF | MUF | OK | 2022-12-26 | 2022-12-30 | Conflict wrt input,Processed as per websource | PASAR_13943 | 034738 | PSR034738 | CONSUMABLES | C | PD | 5100 | ERSA | OTHERS | TRANSMITTER, TEMPERATURE, LENGTH: 70 mm, 4~20 mA, 0~100 degC, IP66/68, ORDER CODE: TR10-ABA1CASAH3000; MFR: ENDRESS+HAUSER | TRANSMITTER, TEMPERATURE, LENGTH: 70 mm, 4~20 mA, 0~100 degC, IP66/68, ORDER CODE: TR10-ABA1CASAH3000; MFR: ENDRESS+HAUSER | PC | TR10-ABA1CASAH3000 | 0003000269 | ENDRESS & HAUSER | EX |  |  |  | https://www.nexinstrument.com/assets/images/pdf/TR10-AFF3BHSJKA000.pdf | https://www.endress.com/en/field-instruments-overview/temperature-measurement-thermometers-transmitters/Explosion-proof-Pt100-thermometer-modular-TR10?t.tabId=product-overview | ENDRESS & HAUSER | TR10-ABA1CASAH3000 | [14 empty] | Enriched | DETECTOR | RTD | TYPE | MODULAR | ELEMENT TYPE | PT100 | ELEMENT MATERIAL | PLATINUM | TEMPERATURE RANGE | -50 TO 400 DEG C | PROCESS CONNECTION | 1/2 IN BSPP | ACCURACY |  | WIRE LENGTH | 70 MM | ELEMENT RESISTANCE | 100 OHM | SHEATH MATERIAL | STAINLES STEEL 316L | LEAD TYPE |  | TEMPERATURE COEFFICIENT |  | SHEATH SIZE | 9 MM | HAZARD CLASS |  | CERTIFICATION/STANDARD | Gost,SIL | ADDITIONAL FEATURES EN | CALIBRATION RANGE:0-100 DEG C,ENCLOSURE:IP66/68,OUTPUT RATING:4-20 MA | ADDITIONAL FEATURES ES |  | ADDITIONAL FEATURES FR | [27 empty] | Production Completed
STP_005 | Data Enrichment | MUF | MUF | OK | 2022-12-26 | 2022-12-30 |  | PASAR_13944 | 045447 | PSR045447 | CONSUMABLES | B | PD | 5100 | ERSA | OTHERS | TRANSMITTER, TEMPERATURE, MODEL: TMT182-A1SBA, FOR TYPE S THERMOCOUPLE, CALIBRATION RANGE: 0~1100 DEG. C., HART, 4~20 mA OUTPUT, 11~30 V POWER SUPPLY, MFR: ENDRESS+HAUSER | TRANSMITTER, TEMPERATURE, MODEL: TMT182-A1SBA, FOR TYPE S THERMOCOUPLE, CALIBRATION RANGE: 0~1100 DEG. C., HART, 4~20 mA OUTPUT, 11~30 V POWER SUPPLY, MFR: ENDRESS+HAUSER | PC | TMT182-A1SBA | 0003000269 | ENDRESS & HAUSER | EX |  |  |  | https://portal.endress.com/wa001/dla/5000380/5233/000/03/TI01010TEN_1613.pdf | https://www.in.endress.com/en/field-instruments-overview/temperature-measurement-thermometers-transmitters/Temperature-transmitter-TMT82-HART?t.tabId=product-overview | ENDRESS & HAUSER | TMT182-A1SBA | [14 empty] | Enriched | TRANSMITTER | TEMPERATURE | TYPE | DUAL INPUT | MEASURING RANGE | 0-1100 DEG C | ACCURACY |  | INPUT TYPE | S THERMOCOUPLE | OUTPUT TYPE | 4-20 MA HART | CONNECTION TYPE |  | MATERIAL |  | SUPPLY VOLTAGE | 11-30 VDC | SIZE |  | HAZARD CLASS |  | CERTIFICATION/STANDARD |  | ADDITIONAL FEATURES EN |  | ADDITIONAL FEATURES ES |  | ADDITIONAL FEATURES FR | [33 empty] | Production Completed
STP_005 | Data Enrichment | MUF | MUF | OK | 2022-12-26 | 2022-12-30 |  | PASAR_13945 | 045448 | PSR045448 | CONSUMABLES | B | PD | 5100 | ERSA | OTHERS | TRANSMITTER, TEMPERATURE, MODEL: TMT182-A41BA, FOR RTD, 4-WIRE, PT100, CALIBRATION RANGE: 0~150 DEG. C., HART, 4~20 mA OUTPUT, 11~30 V POWER SUPPLY, MFR: ENDRESS+HAUSER | TRANSMITTER, TEMPERATURE, MODEL: TMT182-A41BA, FOR RTD, 4-WIRE, PT100, CALIBRATION RANGE: 0~150 DEG. C., HART, 4~20 mA OUTPUT, 11~30 V POWER SUPPLY, MFR: ENDRESS+HAUSER | PC | TMT182-A41BA | 0003000269 | ENDRESS & HAUSER | EX |  |  |  | https://portal.endress.com/wa001/dla/5000380/5233/000/03/TI01010TEN_1613.pdf | https://www.in.endress.com/en/field-instruments-overview/temperature-measurement-thermometers-transmitters/Temperature-transmitter-TMT82-HART?t.tabId=product-overview | ENDRESS & HAUSER | TMT182-A41BA | [14 empty] | Enriched | TRANSMITTER | TEMPERATURE | TYPE | DUAL INPUT | MEASURING RANGE | 0-150 DEG C | ACCURACY |  | INPUT TYPE | RTD,4-WIRE,PT100 | OUTPUT TYPE | 4-20 MA HART | CONNECTION TYPE |  | MATERIAL |  | SUPPLY VOLTAGE | 11-30 VDC | SIZE |  | HAZARD CLASS |  | CERTIFICATION/STANDARD |  | ADDITIONAL FEATURES EN |  | ADDITIONAL FEATURES ES |  | ADDITIONAL FEATURES FR | [33 empty] | Production Completed
STP_005 | Data Enrichment | MUF | MUF | OK | 2022-12-26 | 2022-12-30 |  | PASAR_13946 | 039868 | PSR039868 | CONSUMABLES | B | PD | 5100 | ERSA | OTHERS | TRANSMITTER, TEMPERATURE, MODEL: TMT182-BAAAB, HART, 4~20 mA OUTPUT, 11~30 V POWER SUPPLY, MULTIRANGE INPUT; MFR: ENDRESS+HAUSER | TRANSMITTER, TEMPERATURE, MODEL: TMT182-BAAAB, HART, 4~20 mA OUTPUT, 11~30 V POWER SUPPLY, MULTIRANGE INPUT; MFR: ENDRESS+HAUSER | PC | TMT182-BAAAB | 0003000269 | ENDRESS & HAUSER | EX |  |  |  | https://portal.endress.com/wa001/dla/5000380/5233/000/03/TI01010TEN_1613.pdf | https://www.in.endress.com/en/field-instruments-overview/temperature-measurement-thermometers-transmitters/Temperature-transmitter-TMT82-HART?t.tabId=product-overview | ENDRESS & HAUSER | TMT182-BAAAB | [14 empty] | Enriched | TRANSMITTER | TEMPERATURE | TYPE | DUAL INPUT | MEASURING RANGE |  | ACCURACY |  | INPUT TYPE |  | OUTPUT TYPE | 4-20 MA HART | CONNECTION TYPE |  | MATERIAL |  | SUPPLY VOLTAGE | 11-30 VDC | SIZE |  | HAZARD CLASS |  | CERTIFICATION/STANDARD |  | ADDITIONAL FEATURES EN | MULTIRANGE INPUT | ADDITIONAL FEATURES ES |  | ADDITIONAL FEATURES FR | [33 empty] | Production Completed
STP_005 | Data Enrichment | MUF | MUF | OK | 2022-12-26 | 2022-12-30 | Conflict wrt input,Processed as per websource | PASAR_13947 | 946937 | PSR946937 | CRITICAL | B | PD | 5100 | ERSA | OTHERS | TRANSMITTER, TEMPERATURE, ORDER CODE: TR10-AAD3BHSAR3000, FORM G1/2", -50...+400 °C, CALIBRATION: 0…100 °C / 4…20 Ma, FOR TROF CONVERTER FURNACE, MAKER: METSO ENDRESS HAUSER | TRANSMITTER, TEMPERATURE, ORDER CODE: TR10-AAD3BHSAR3000, FORM G1/2", -50...+400 °C, CALIBRATION: 0…100 °C / 4…20 Ma, FOR TROF CONVERTER FURNACE, MAKER: METSO ENDRESS HAUSER | SE | ORDER CODE: TR10-AAD3BHSAR3000 | 0003000269 | ENDRESS & HAUSER | EX |  |  |  | https://www.nexinstrument.com/assets/images/pdf/TR10-AFF3BHSJKA000.pdf | https://www.endress.com/en/field-instruments-overview/temperature-measurement-thermometers-transmitters/Explosion-proof-Pt100-thermometer-modular-TR10?t.tabId=product-overview | ENDRESS & HAUSER | TR10-AAD3BHSAR3000 | [14 empty] | Enriched | DETECTOR | RTD | TYPE | MODULAR | ELEMENT TYPE | PT100 | ELEMENT MATERIAL | PLATINUM | TEMPERATURE RANGE | -50 TO 400 DEG C | PROCESS CONNECTION | 1/2 IN BSPP | ACCURACY |  | WIRE LENGTH | 70 MM | ELEMENT RESISTANCE | 100 OHM | SHEATH MATERIAL | STAINLES STEEL 316TI | LEAD TYPE |  | TEMPERATURE COEFFICIENT |  | SHEATH SIZE | 9 MM | HAZARD CLASS |  | CERTIFICATION/STANDARD | Gost,SIL | ADDITIONAL FEATURES EN | CALIBRATION RANGE:0-100 DEG C,FOR TROF CONVERTER FURNACE | ADDITIONAL FEATURES ES |  | ADDITIONAL FEATURES FR | [27 empty] | Production Completed
STP_005 | Data Enrichment | MUF | MUF | OK | 2022-12-26 | 2022-12-30 |  | PASAR_13949 | 026732 | PSR026732 | CONSUMABLES | C | PD | 5100 | ERSA | OTHERS | TRANSMITTER, TEMPERATURE, TMT82-16N0/1U1, TMT82-BAA1AC1A1AAA1, TYPE: TMT82 HART, 4~20 mA OUTPUT, 11~30 V INPUT, S/N J4020B1426C, ORDER CODE: J4020B1426C; MFR: ENDRESS+HAUSER | TRANSMITTER, TEMPERATURE, TMT82-16N0/1U1, TMT82-BAA1AC1A1AAA1, TYPE: TMT82 HART, 4~20 mA OUTPUT, 11~30 V INPUT, S/N J4020B1426C, ORDER CODE: J4020B1426C; MFR: ENDRESS+HAUSER | PC | TMT82-BAA1AC1A1AAA1 | 0003000269 | ENDRESS & HAUSER | EX |  |  |  | https://portal.endress.com/wa001/dla/5000380/5233/000/03/TI01010TEN_1613.pdf | https://www.in.endress.com/en/field-instruments-overview/temperature-measurement-thermometers-transmitters/Temperature-transmitter-TMT82-HART?t.tabId=product-overview | ENDRESS & HAUSER | TMT82-BAA1AC1A1AAA1 |  | ENDRESS & HAUSER | TMT82-16N0/1U1 | [9 empty] | J4020B1426C |  | Enriched | TRANSMITTER | TEMPERATURE | TYPE | DUAL INPUT | MEASURING RANGE |  | ACCURACY |  | INPUT TYPE |  | OUTPUT TYPE | 4-20 MA HART | CONNECTION TYPE |  | MATERIAL |  | SUPPLY VOLTAGE | 11-30 VDC | SIZE |  | HAZARD CLASS |  | CERTIFICATION/STANDARD |  | ADDITIONAL FEATURES EN | ORDER CODE:J4020B1426C | ADDITIONAL FEATURES ES |  | ADDITIONAL FEATURES FR | [33 empty] | Production Completed
STP_005 | Data Enrichment | MUF | MUF | OK | 2022-12-26 | 2022-12-30 |  | PASAR_13950 | 028172 | PSR028172 | CONSUMABLES | B | V1 | 5100 | ERSA | OTHERS | TRANSMITTER, TEMPERATURE, TYPE: TMT82 HART, 4 ~ 20 mA OUTPUT, 11 ~ 30 V INPUT, DIN RAIL MOUNT, DESIGNATION: JIS PT100 FOR MEDIUM TEMPERATURE; MFR: ENDRESS+HAUSER | TRANSMITTER, TEMPERATURE, TYPE: TMT82 HART, 4 ~ 20 mA OUTPUT, 11 ~ 30 V INPUT, DIN RAIL MOUNT, DESIGNATION: JIS PT100 FOR MEDIUM TEMPERATURE; MFR: ENDRESS+HAUSER | PC | TMT82 | 0003000269 | ENDRESS & HAUSER | HB |  |  | PROFEX INTERNATIONAL | https://portal.endress.com/wa001/dla/5000380/5233/000/03/TI01010TEN_1613.pdf | https://www.in.endress.com/en/field-instruments-overview/temperature-measurement-thermometers-transmitters/Temperature-transmitter-TMT82-HART?t.tabId=product-overview | ENDRESS & HAUSER | TMT82 | [5 empty] | PROFEX INTERNATIONAL | [8 empty] | Enriched | TRANSMITTER | TEMPERATURE | TYPE | DUAL INPUT | MEASURING RANGE |  | ACCURACY |  | INPUT TYPE | JIS PT100 | OUTPUT TYPE | 4-20 MA HART | CONNECTION TYPE |  | MATERIAL |  | SUPPLY VOLTAGE | 11-30 VDC | SIZE |  | HAZARD CLASS |  | CERTIFICATION/STANDARD |  | ADDITIONAL FEATURES EN | MOUNTING TYPE:DIN RAIL | ADDITIONAL FEATURES ES |  | ADDITIONAL FEATURES FR | [33 empty] | Production Completed
STP_005 | Data Enrichment | MUF | MUF | OK | 2022-12-26 | 2022-12-30 |  | PASAR_13951 | 027643 | PSR027643 | CONSUMABLES | C | PD | 5100 | ERSA | OTHERS | TRANSMITTER, VIBRATION SIGNAL, P/N TR4101-A03-E02-G00-S00, MODEL: TR4101; MFR: PROVIBTECH | TRANSMITTER, VIBRATION SIGNAL, P/N TR4101-A03-E02-G00-S00, MODEL: TR4101; MFR: PROVIBTECH | UT |  |  |  | EX |  |  |  | https://vibravista.com/wp-content/uploads/2018/08/TR4101-Datasheet.pdf | https://www.kc-co.com/spare-part/kmo-vibro/tr4101-a03-e02-g00-s00/ | PROVIBTECH | TR4101-A03-E02-G00-S00 | [14 empty] | Enriched | TRANSMITTER | VIBRATION | TYPE | SIGNAL | MEASURING RANGE |  | ACCURACY |  | OUTPUT TYPE |  | DENSITY |  | CONNECTION TYPE |  | SUPPLY VOLTAGE | 16-30 VDC | MOUNTING TYPE | DIN RAIL | MATERIAL |  | PRESSURE RATING |  | HAZARD CLASS |  | CERTIFICATION/STANDARD | CE | ADDITIONAL FEATURES EN |  | ADDITIONAL FEATURES ES |  | ADDITIONAL FEATURES FR | [31 empty] | Production Completed
STP_005 | Data Enrichment | MUF | MUF | OK | 2022-12-26 | 2022-12-30 |  | PASAR_13952 | 037724 | PSR037724 | CONSUMABLES | B | PD | 5100 | ERSA | OTHERS | TRANSMITTER, VIBRATION, MODEL: HZD-B-I, SPARE CODE: C0903.4.7, POWER SUPPLY: 110 VAC, 60 HZ, RANGE: 0 ~ 20 MM/S, OUTPUT: 4 ~ 20 mA; POSITION NO.: 16, DRAWING NO.: AF1010.28G01; FOR PROCESS AIR FAN 1A/B, MFR: WUXI HOUDE AUTOMATION METER | TRANSMITTER, VIBRATION, MODEL: HZD-B-I, SPARE CODE: C0903.4.7, POWER SUPPLY: 110 VAC, 60 HZ, RANGE: 0 ~ 20 MM/S, OUTPUT: 4 ~ 20 mA; POSITION NO.: 16, DRAWING NO.: AF1010.28G01; FOR PROCESS AIR FAN 1A/B, MFR: WUXI HOUDE AUTOMATION METER | PC |  |  |  | EX |  |  |  | https://www.yoycart.com/Product/553194741764/ |  | WUXI HOUDE AUTOMATION METER | HZD-B-I | [10 empty] | AF1010.28G01 |  |  |  | Cleansed | TRANSMITTER | VIBRATION | TYPE |  | MEASURING RANGE | 0 TO 20 MM/SEC | ACCURACY |  | OUTPUT TYPE | 4-20 MA | DENSITY |  | CONNECTION TYPE |  | SUPPLY VOLTAGE | 110 VAC | MOUNTING TYPE |  | MATERIAL |  | PRESSURE RATING |  | HAZARD CLASS |  | CERTIFICATION/STANDARD |  | ADDITIONAL FEATURES EN | SPARE CODE:C0903.4.7,POS:16,FOR PROCESS AIR FAN 1A/B | ADDITIONAL FEATURES ES |  | ADDITIONAL FEATURES FR | [31 empty] | Production Completed
STP_005 | Data Enrichment | MUF | MUF | OK | 2022-12-26 | 2022-12-30 |  | PASAR_13953 | 038221 | PSR038221 | CRITICAL | A | V1 | 5100 | ERSA | OTHERS | TRANSMITTER, VIBRATION, WITH SIGNAL CABLE, CABLE LENGTH: 16 FT, MODEL: 9200, SERIAL NO. 33032; MFR: ALLEN BRADLY, USA. | TRANSMITTER, VIBRATION, WITH SIGNAL CABLE, CABLE LENGTH: 16 FT, MODEL: 9200, SERIAL NO. 33032; MFR: ALLEN BRADLY, USA. | PC | 9200, SERIAL 33032; MFR: ALLEN BRADLY, USA. | 0003000226 | ALLEN BRADLY, USA. | HB |  |  | P.T. CERNA CORPORATION | Url Not Found |  | ALLEN BRADLY, USA. |  | 9200 |  |  |  |  | P.T. CERNA CORPORATION | [6 empty] | 33032 |  | Cleansed | TRANSMITTER | VIBRATION | TYPE |  | MEASURING RANGE |  | ACCURACY |  | OUTPUT TYPE |  | DENSITY |  | CONNECTION TYPE |  | SUPPLY VOLTAGE |  | MOUNTING TYPE |  | MATERIAL |  | PRESSURE RATING |  | HAZARD CLASS |  | CERTIFICATION/STANDARD |  | ADDITIONAL FEATURES EN | W/SIGNAL CABLE,CABLE LENGTH:16 FT | ADDITIONAL FEATURES ES |  | ADDITIONAL FEATURES FR | [31 empty] | Production Completed
STP_005 | Data Enrichment | MUF | MUF | OK | 2022-12-26 | 2022-12-30 |  | PASAR_13954 | 027899 | PSR027899 | CONSUMABLES | C | PD | 5100 | ERSA | OTHERS | TRANSMITTER, WEIGHING, ETHERNET, MODEL: WA-903+, SUPPLY VOLTAGE: 24 VDC (9 ~ 3 VDC), 5 W, TEMPERATURE RANGE: -30 ~ +50 DEG. C., IP66, CASING DIMENSION: 260 X 160 X 90; MFR: LAHTI PRECISION | TRANSMITTER, WEIGHING, ETHERNET, MODEL: WA-903+, SUPPLY VOLTAGE: 24 VDC (9 ~ 3 VDC), 5 W, TEMPERATURE RANGE: -30 ~ +50 DEG. C., IP66, CASING DIMENSION: 260 X 160 X 90; MFR: LAHTI PRECISION | PC |  |  |  | EX |  |  |  | https://lahtiprecision.com/wp-content/uploads/2019/08/Lahti_Precision_Weighing-terminals_WA903_EN.pdf |  | LAHTI PRECISION | WA-903+ | [14 empty] | Enriched | TRANSMITTER | No Modifier | TYPE | WEIGHING,ETHERNET | MEASURING RANGE |  | ACCURACY |  | OUTPUT TYPE |  | INPUT RATING |  | SUPPLY VOLTAGE | 24 VDC (9-30 VDC) | MOUNTING TYPE |  | DISPLAY TYPE |  | PRESSURE RATING |  | TEMPERATURE RATING | -30 TO 50 DEG C | MATERIAL | polyester | ENCLOSURE | IP66 | SIZE | 260 X 160 X 90 MM | HAZARD CLASS |  | CERTIFICATION/STANDARD |  | ADDITIONAL FEATURES EN | POWER RATING:5 W | ADDITIONAL FEATURES ES |  | ADDITIONAL FEATURES FR | [25 empty] | Production Completed
STP_005 | Data Enrichment | MUF | MUF | OK | 2022-12-26 | 2022-12-30 |  | PASAR_13955 | 601836 | PSR601836 | CONSUMABLES | C | PD | 5100 | ERSA | OTHERS | TRANSMITTER,D/P,0~8000MM H2O;0~50T/H;50KG/CM2;250 DEG C;24VDC;4~20MADC,W/THREEVALVE MANIFOLD;MAKER:YOKOGAWA | TRANSMITTER,D/P,0~8000MM H2O;0~50T/H;50KG/CM2;250 DEG C;24VDC;4~20MADC,W/THREEVALVE MANIFOLD;MAKER:YOKOGAWA | SE |  |  |  | EX |  |  |  | Url Not Found |  | YOKOGAWA | [15 empty] | Cleansed | TRANSMITTER | DIFFERENTIAL PRESSURE | TYPE |  | MEASURING RANGE | 0-8000 MM H2O,0-50T/H,50 KG/CM2 | ACCURACY |  | OUTPUT TYPE | 4-20 MA DC | SUPPLY VOLTAGE | 24 VDC | CONNECTION TYPE |  | MOUNTING TYPE |  | DISPLAY TYPE |  | HOUSING MATERIAL |  | ENCLOSURE |  | SIZE |  | HAZARD CLASS |  | CERTIFICATION/STANDARD |  | ADDITIONAL FEATURES EN | TEMPERATURE RATING:250 DEG C,W/THREEVALVE MANIFOLD | ADDITIONAL FEATURES ES |  | ADDITIONAL FEATURES FR | [29 empty] | Production Completed
STP_005 | Data Enrichment | MUF | MUF | OK | 2022-12-26 | 2022-12-30 |  | PASAR_13956 | 052417 | PSR052417 | CONSUMABLES | C | PD | 5100 | ERSA | OTHERS | TRANSMITTER,GAUGE PRESSURE,6354-0621TRANSMITTER, GAUGE PRESSURE, RANGE = 0 TO 25 KG/CM2;OUTPUT SIGNAL = 4 TO 20 MA DC; POWER SUPPLY = 24 VDC; BODY MATERIAL = SUS 316 STAINLESS STEEL; ELEMENT MATERIAL | TRANSMITTER,GAUGE PRESSURE,6354-0621TRANSMITTER, GAUGE PRESSURE, RANGE = 0 TO 25 KG/CM2;OUTPUT SIGNAL = 4 TO 20 MA DC; POWER SUPPLY = 24 VDC; BODY MATERIAL = SUS 316 STAINLESS STEEL; ELEMENT MATERIAL | PC |  |  |  | EX |  |  |  | Url Not Found |  |  | 6354-0621 | [14 empty] | Cleansed | TRANSMITTER | GAUGE PRESSURE | TYPE |  | MEASURING RANGE | 0-25 KG/CM2 | ACCURACY |  | OUTPUT TYPE | 4-20 MA DC | SUPPLY VOLTAGE | 24 VDC | CONNECTION TYPE |  | MOUNTING TYPE |  | DISPLAY TYPE |  | COMMUNICATION PROTOCOL |  | HOUSING MATERIAL | STAINLESS STEEL SUS 316 | ENCLOSURE |  | SIZE |  | HAZARD CLASS |  | CERTIFICATION/STANDARD |  | ADDITIONAL FEATURES EN |  | ADDITIONAL FEATURES ES |  | ADDITIONAL FEATURES FR | [27 empty] | Production Completed
STP_005 | Data Enrichment | MUF | MUF | OK | 2022-12-26 | 2022-12-30 |  | PASAR_13957 | 679770 | PSR679770 | CONSUMABLES | C | PD | 5100 | ERSA | OTHERS | TRANSMITTER,THERMOCOUPLE,TYPE K,SPACE-SAVING,DUAL OUTPUT SIGNAL CONDITIONERS,MINI-MW SERIES,P/N W2TS-22A-R/K/UL, MAKER: M-SYSTEM CO., LTD., JAPAN | TRANSMITTER,THERMOCOUPLE,TYPE K,SPACE-SAVING,DUAL OUTPUT SIGNAL CONDITIONERS,MINI-MW SERIES,P/N W2TS-22A-R/K/UL, MAKER: M-SYSTEM CO., LTD., JAPAN | PC |  |  |  | EX |  |  |  | https://www.m-system.co.jp/mssenglish/PDF/ES/W2/esw2ts.pdf |  | M-SYSTEM CO., LTD., JAPAN | W2TS-22A-R/K/UL | [14 empty] | Enriched | TRANSMITTER | TEMPERATURE | TYPE | THERMOCOUPLE | MEASURING RANGE |  | ACCURACY |  | INPUT TYPE | TYPE K -270 TO 1370 DEG C | OUTPUT TYPE | 0-100 MV DC,4-20 MA DC | CONNECTION TYPE |  | MATERIAL |  | SUPPLY VOLTAGE | 24 VDC | SIZE |  | HAZARD CLASS |  | CERTIFICATION/STANDARD | UL,CE | ADDITIONAL FEATURES EN | SPACE-SAVING,DUAL OUTPUT SIGNAL CONDITIONERS,MINI-MW SERIES | ADDITIONAL FEATURES ES |  | ADDITIONAL FEATURES FR | [33 empty] | Production Completed
STP_005 | Data Enrichment | MUF | MUF | OK | 2022-12-26 | 2022-12-30 |  | PASAR_13958 | 397235 | PSR397235 | CONSUMABLES | C | PD | 5100 | ERSA | OTHERS | TRANSMITTER,UNIVERSAL,2-WIRE,I/P:1-5VDC,O/P:4-20MA | TRANSMITTER,UNIVERSAL,2-WIRE,I/P:1-5VDC,O/P:4-20MA | PC |  |  |  | EX |  |  |  | Url Not Found | [17 empty] | Cleansed | TRANSMITTER | No Modifier | TYPE | UNIVERSAL | MEASURING RANGE |  | ACCURACY |  | OUTPUT TYPE | 4-20 MA,2-WIRE | INPUT RATING | 1-5 VDC | SUPPLY VOLTAGE |  | MOUNTING TYPE |  | DISPLAY TYPE |  | PRESSURE RATING |  | TEMPERATURE RATING |  | MATERIAL |  | ENCLOSURE |  | SIZE |  | HAZARD CLASS |  | CERTIFICATION/STANDARD |  | ADDITIONAL FEATURES EN |  | ADDITIONAL FEATURES ES |  | ADDITIONAL FEATURES FR | [25 empty] | Production Completed
STP_005 | Data Enrichment | MUF | MUF | OK | 2022-12-26 | 2022-12-30 |  | PASAR_13959 | 950416 | PSR950416 | CRITICAL | A | V1 | 5100 | ERSA | OTHERS | TRANSMTTER, UNIVERSAL, MODEL: M3SXT, WITH GALVANIC SEPARATION/ISOLATION, POWER SUPPLY: 24 VDC, 0-600 DEG.C. TYPE K THERMOCOUPLE INPUT 4~20 mA, DC OUTPUT SIGNAL, DIN RAIL MOUNTED, MFR: M-SYSTEM | TRANSMTTER, UNIVERSAL, MODEL: M3SXT, WITH GALVANIC SEPARATION/ISOLATION, POWER SUPPLY: 24 VDC, 0-600 DEG.C. TYPE K THERMOCOUPLE INPUT 4~20 mA, DC OUTPUT SIGNAL, DIN RAIL MOUNTED, MFR: M-SYSTEM | PC |  |  |  | HB |  |  | P.T. CERNA CORPORATION | https://www.m-system.co.jp/mssenglish/PDF/ES/M3S/esm3sxt.pdf |  | M-SYSTEM CO., LTD., JAPAN | M3SXT | [5 empty] | P.T. CERNA CORPORATION | [8 empty] | Cleansed | TRANSMITTER | TEMPERATURE | TYPE | UNIVERSAL,THERMOCOUPLE | MEASURING RANGE | 0-600 DEG C | ACCURACY |  | INPUT TYPE | TYPE K | OUTPUT TYPE | 4-20 MA DC | CONNECTION TYPE |  | MATERIAL |  | SUPPLY VOLTAGE | 24 VDC | SIZE |  | HAZARD CLASS |  | CERTIFICATION/STANDARD |  | ADDITIONAL FEATURES EN | MOUNTIG TYPE:DIN RAIL,W/GALVANIC SEPARATION/ISOLATION | ADDITIONAL FEATURES ES |  | ADDITIONAL FEATURES FR | [33 empty] | Production Completed