## Sheet1
Project Code | Activities | Production User | CA Code | Production Comments | Start Date | End Date | Remarks | Griha ID | SN | PASAR MATERIAL NUMBER | SHORT DESCRIPTION | LONG DESCRIPTION | UM | MIN QTY | MAX QTY | INVENTORY TYPE | BI CODE | MRP TYPE | MATERIAL GROUP | MATERIAL TYPE | SAP INVENTORY TYPE | SAP PN | SAP MFG NUMBER | SAP MFG NAME | LOT SIZE | PASAR MFG NAME | PASAR PN | SUPPLIER (source list) | Reference URL | Reference URL 1 | Manufacturer Name | Manufacturer Part Number | Alternate Manufacturer | Alternate Manufacturer Part Number | Alternate Manufacturer 1 | Alternate Manufacturer Part Number 1 | Alternate Manufacturer 2 | Alternate Manufacturer Part Number 2 | Supplier Name | Supplier Part Number | Equipment Name | Equipment Model | Equipment Manufacturer | Drawing Number | Drawing Version | Serial Number | Item Number | Enriched/Cleansed | Noun | Modifier | Attribute Name 1 | Attribute Value 1 | Attribute Name 2 | Attribute Value 2 | Attribute Name 3 | Attribute Value 3 | Attribute Name 4 | Attribute Value 4 | Attribute Name 5 | Attribute Value 5 | Attribute Name 6 | Attribute Value 6 | Attribute Name 7 | Attribute Value 7 | Attribute Name 8 | Attribute Value 8 | Attribute Name 9 | Attribute Value 9 | Attribute Name 10 | Attribute Value 10 | Attribute Name 11 | Attribute Value 11 | Attribute Name 12 | Attribute Value 12 | Attribute Name 13 | Attribute Value 13 | Attribute Name 14 | Attribute Value 14 | Attribute Name 15 | Attribute Value 15 | Attribute Name 16 | Attribute Value 16 | Attribute Name 17 | Attribute Value 17 | Attribute Name 18 | Attribute Value 18 | Attribute Name 19 | Attribute Value 19 | Attribute Name 20 | Attribute Value 20 | Attribute Name 21 | Attribute Value 21 | Attribute Name 22 | Attribute Value 22 | Attribute Name 23 | Attribute Value 23 | Attribute Name 24 | Attribute Value 24 | Attribute Name 25 | Attribute Value 25 | Attribute Name 26 | Attribute Value 26 | Attribute Name 27 | Attribute Value 27 | Attribute Name 28 | Attribute Value 28 | Attribute Name 29 | Attribute Value 29 | Attribute Name 30 | Attribute Value 30 | Status
STP_005 | Data Enrichment | KIB | KIB | OK | 2022-12-26 | 2022-12-27 |  | PSR945708 | 945708 | PSR945708 | ABSORBER ASSEMBLY, SHOCK, FRONT AXLE, P/N 21172373, SUSPENSION SYSTEM, FOR VOLVO DUMP TRUCK ENGINE MODEL: FMX460 84 RIGID, SERIAL NUMBER: YV2XSS0G7LA864372 | ABSORBER ASSEMBLY, SHOCK, FRONT AXLE, P/N 21172373, SUSPENSION SYSTEM, FOR VOLVO DUMP TRUCK ENGINE MODEL: FMX460 84 RIGID, SERIAL NUMBER: YV2XSS0G7LA864372 | AY | 8 | 12 | CONSUMABLES | A | V1 | 3760 | ERSA | OTHERS | 21172373 | 0003000013 | VOLVO | HB |  |  | CIVIC MERCHANDISING INC | https://slp.se/en/specifications/volvo/21172373 |  |  | 21172373 | [8 empty] | DUMP TRUCK ENGINE | FMX460 84 RIGID | VOLVO |  |  | YV2XSS0G7LA864372 |  | CLEANSED | ABSORBER | SHOCK | TYPE | FRONT AXLE | STROKE |  | LOAD CAPACITY |  | DIAMETER |  | LENGTH |  | MOUNTING TYPE |  | MATERIAL |  | HAZARD CLASS |  | CERTIFICATION/STANDARD |  | ADDITIONAL FEATURES EN | ASSEMBLY,SUSPENSION SYSTEM | ADDITIONAL FEATURES ES |  | ADDITIONAL FEATURES FR | [37 empty] | Production Completed
STP_005 | Data Enrichment | KIB | KIB | OK | 2022-12-26 | 2022-12-27 |  | PSR945706 | 945706 | PSR945706 | ABSORBER ASSEMBLY, SHOCK, FRONT CAB, P/N 23111328, FRONT CAB MOUNTING ARRANGEMENT, FOR VOLVO DUMP TRUCK ENGINE MODEL: FMX460 84 RIGID, SERIAL NUMBER: YV2XSS0G7LA864372 | ABSORBER ASSEMBLY, SHOCK, FRONT CAB, P/N 23111328, FRONT CAB MOUNTING ARRANGEMENT, FOR VOLVO DUMP TRUCK ENGINE MODEL: FMX460 84 RIGID, SERIAL NUMBER: YV2XSS0G7LA864372 | AY | 2 | 4 | CONSUMABLES | A | V1 | 3760 | ERSA | OTHERS | P/N 23111328 | 0003000013 | VOLVO | HB |  |  | CIVIC MERCHANDISING INC | https://www.basparts.com/nuovo/monroe-cabina_ammortizzatore-BP0507524 |  |  | 23111328 | [8 empty] | DUMP TRUCK ENGINE | FMX460 84 RIGID | VOLVO |  |  | YV2XSS0G7LA864372 |  | CLEANSED | ABSORBER | SHOCK | TYPE |  | STROKE |  | LOAD CAPACITY |  | DIAMETER |  | LENGTH |  | MOUNTING TYPE |  | MATERIAL |  | HAZARD CLASS |  | CERTIFICATION/STANDARD |  | ADDITIONAL FEATURES EN | ASSEMBLY,MOUNTING ARRANGEMENT:FRONT CAB | ADDITIONAL FEATURES ES |  | ADDITIONAL FEATURES FR | [37 empty] | Production Completed
STP_005 | Data Enrichment | KIB | KIB | OK | 2022-12-26 | 2022-12-27 |  | PSR056051 | 056051 | PSR056051 | ABSORBER ASSEMBLY, SHOCK, P/N 1-51630-417-0, FRONT LEAFSPRING, SUSPENSION GROUP; FOR ISUZU DUMP TRUCK MODEL CYZ51 | ABSORBER ASSEMBLY, SHOCK, P/N 1-51630-417-0, FRONT LEAFSPRING, SUSPENSION GROUP; FOR ISUZU DUMP TRUCK MODEL CYZ51 | AY | 2 | 2 | CONSUMABLES | A | V1 | 6175 | ERSA | OTHERS | 1-51630-417-0 | 0003000024 | ISUZU | HB |  |  |  | URL NOT FOUND | [11 empty] | DUMP TRUCK | CYZ51 | ISUZU |  |  |  |  | ENRICHED | ABSORBER | SHOCK | TYPE | FRONT LEAFSPRING | STROKE |  | LOAD CAPACITY |  | DIAMETER |  | LENGTH | 22 CM | MOUNTING TYPE |  | MATERIAL |  | HAZARD CLASS |  | CERTIFICATION/STANDARD |  | ADDITIONAL FEATURES EN |  | ADDITIONAL FEATURES ES |  | ADDITIONAL FEATURES FR | [37 empty] | Production Completed
STP_005 | Data Enrichment | KIB | KIB | OK | 2022-12-26 | 2022-12-27 |  | PSR945709 | 945709 | PSR945709 | ABSORBER ASSEMBLY, SHOCK, REAR AXLE, P/N 21862164, SUSPENSION SYSTEM, FOR VOLVO DUMP TRUCK ENGINE MODEL: FMX460 84 RIGID, SERIAL NUMBER: YV2XSS0G7LA864372 | ABSORBER ASSEMBLY, SHOCK, REAR AXLE, P/N 21862164, SUSPENSION SYSTEM, FOR VOLVO DUMP TRUCK ENGINE MODEL: FMX460 84 RIGID, SERIAL NUMBER: YV2XSS0G7LA864372 | AY | 2 | 4 | CONSUMABLES | B | V1 | 3760 | ERSA | OTHERS | P/N 21862164 | 0003000013 | VOLVO | HB |  |  | CIVIC MERCHANDISING INC | https://slp.se/en/specifications/volvo/21862164 |  |  | 21862164 | [8 empty] | DUMP TRUCK ENGINE | FMX460 84 RIGID | VOLVO |  |  | YV2XSS0G7LA864372 |  | CLEANSED | ABSORBER | SHOCK | TYPE | REAR AXLE | STROKE |  | LOAD CAPACITY |  | DIAMETER |  | LENGTH |  | MOUNTING TYPE |  | MATERIAL |  | HAZARD CLASS |  | CERTIFICATION/STANDARD |  | ADDITIONAL FEATURES EN | ASSEMBLY,SUSPENSION SYSTEM | ADDITIONAL FEATURES ES |  | ADDITIONAL FEATURES FR | [37 empty] | Production Completed
STP_005 | Data Enrichment | KIB | KIB | OK | 2022-12-26 | 2022-12-27 |  | PSR945707 | 945707 | PSR945707 | ABSORBER ASSEMBLY, SHOCK, REAR CAB, P/N 21171973, FRONT CAB MOUNTING ARRANGEMENT, FOR VOLVO DUMP TRUCK ENGINE MODEL: FMX460 84 RIGID, SERIAL NUMBER: YV2XSS0G7LA864372 | ABSORBER ASSEMBLY, SHOCK, REAR CAB, P/N 21171973, FRONT CAB MOUNTING ARRANGEMENT, FOR VOLVO DUMP TRUCK ENGINE MODEL: FMX460 84 RIGID, SERIAL NUMBER: YV2XSS0G7LA864372 | AY | 2 | 4 | CONSUMABLES | B | V1 | 3760 | ERSA | OTHERS | P/N 21171973 | 0003000013 | VOLVO | HB |  |  | CIVIC MERCHANDISING INC | https://www.atpdiesel.com/eng/20553/volvo-%7C-cabin-shock-absorber-%7C-21171973-%7C-csa-973.html |  |  | 21171973 | [8 empty] | DUMP TRUCK ENGINE | FMX460 84 RIGID | VOLVO |  |  | YV2XSS0G7LA864372 |  | CLEANSED | ABSORBER | SHOCK | TYPE | REAR | STROKE |  | LOAD CAPACITY |  | DIAMETER |  | LENGTH |  | MOUNTING TYPE |  | MATERIAL |  | HAZARD CLASS |  | CERTIFICATION/STANDARD |  | ADDITIONAL FEATURES EN | ASSEMBLY,MOUNTING ARRANGEMENT:FRONT CAB | ADDITIONAL FEATURES ES |  | ADDITIONAL FEATURES FR | [37 empty] | Production Completed
STP_005 | Data Enrichment | KIB | KIB | OK | 2022-12-26 | 2022-12-27 |  | PSR200031 | 200031 | PSR200031 | ABSORBER SET, SHOCK, REAR, P/N 56201-Z5001, REAR SUSPENSION GROUP; FOR NISSAN BUS MODEL PKB212N | ABSORBER SET, SHOCK, REAR, P/N 56201-Z5001, REAR SUSPENSION GROUP; FOR NISSAN BUS MODEL PKB212N | SE | 0 | 0 | CRITICAL | A | PD | 6175 | ERSA | OTHERS | 56201-Z5001 | 0003000029 | NISSAN | EX |  |  | COLUMBIAN MOTORS CORPORATION | https://china-all-road.en.made-in-china.com/product/ToiJgXRvndYO/China-Shock-Absorber-for-Nissan-Ud-Bus-56201z5001-56210z5001.html |  |  | 56201-Z5001 | [8 empty] | BUS | PKB212N | NISSAN |  |  |  |  | CLEANSED | ABSORBER | SHOCK | TYPE | REAR,SET | STROKE |  | LOAD CAPACITY |  | DIAMETER |  | LENGTH |  | MOUNTING TYPE |  | MATERIAL |  | HAZARD CLASS |  | CERTIFICATION/STANDARD |  | ADDITIONAL FEATURES EN | SUSPENSION GROUP | ADDITIONAL FEATURES ES |  | ADDITIONAL FEATURES FR | [37 empty] | Production Completed
STP_005 | Data Enrichment | KIB | KIB | OK | 2022-12-26 | 2022-12-27 | NM TAKEN BASED ON URL | PSR031187 | 031187 | PSR031187 | ABSORBER, MOISTURE, P/N EM2DA, SPARE COD | ABSORBER, MOISTURE, P/N EM2DA, SPARE CODE: A.Electric-1.20; FOR POWER TRANSFORMER, TR-0907-EL-01, TR-0513-EL-01, TR-0611-EL-01, TR-0320-EL-01, MFR: ABB ZHONGSHAN TRANSFORMER CO., LTD | PC | 0 | 0 |  | C | PD | 1600 | ERSA | OTHERS | EM2DA | 3000014 | ABB | EX |  |  |  | https://nationalswitchgear.com/Products/ABB-COMEN-BREATHER-NEW__007-761.aspx |  | ABB ZHONGSHAN TRANSFORMER CO. LTD | EM2DA | [8 empty] | POWER TRANSFORMER | TR-0907-EL-01,TR-0513-EL-01,TR-0611-EL-01,TR-0320-EL-01 | [5 empty] | CLEANSED | BREATHER | No Modifier | TYPE | ABSORBER,MOISTURE | CONNECTION SIZE |  | FILTRATION RATE |  | MATERIAL |  | FILTER MEDIA |  | PRESSURE RATING |  | TEMPERATURE RATING |  | SIZE |  | HAZARD CLASS |  | CERTIFICATION/STANDARD | SPARE CODE:A.ELECTRIC-1.20 | ADDITIONAL FEATURES EN |  | ADDITIONAL FEATURES ES |  | ADDITIONAL FEATURES FR | [35 empty] | Production Completed
STP_005 | Data Enrichment | KIB | KIB | OK | 2022-12-26 | 2022-12-27 |  | PSR025838 | 025838 | PSR025838 | ABSORBER, SHOCK, LH / RH, CHASSIS, P/N 8-97253591-0, FRONT SUSPENSION GROUP; FOR ISUZU STAKE TRUCK MODEL ELF 250 WITH CHASSIS NO. NKR66L-7416115 AND ENGINE NO. 4HF1-427356 | ABSORBER, SHOCK, LH / RH, CHASSIS, P/N 8-97253591-0, FRONT SUSPENSION GROUP; FOR ISUZU STAKE TRUCK MODEL ELF 250 WITH CHASSIS NO. NKR66L-7416115 AND ENGINE NO. 4HF1-427356 | AY | 2 | 4 | CONSUMABLES | B | V1 | 6175 | ERSA | OTHERS | 8-97253591-0 | 0003000024 | ISUZU | HB |  |  |  | URL NOT FOUND |  |  | 8-97253591-0 | [8 empty] | STAKE TRUCK | ELF 250 | ISUZU |  |  |  |  | CLEANSED | ABSORBER | SHOCK | TYPE | LEFT HAND/RIGHT HAND,CHASSIS | STROKE |  | LOAD CAPACITY |  | DIAMETER |  | LENGTH |  | MOUNTING TYPE |  | MATERIAL |  | HAZARD CLASS |  | CERTIFICATION/STANDARD |  | ADDITIONAL FEATURES EN | FRONT SUSPENSION GROUP,W/ CHASSIS NO:NKR66L-7416115 AND ENGINE NO:4HF1-427356 | ADDITIONAL FEATURES ES |  | ADDITIONAL FEATURES FR | [37 empty] | Production Completed
STP_005 | Data Enrichment | KIB | KIB | OK | 2022-12-26 | 2022-12-27 |  | PSR946671 | 946671 | PSR946671 | ABSORBER, SHOCK, REAR SUSPENSION SYSTEM, FOR TOYOTA FORTUNER - RAM, MODEL: KUN60L-EKPSHM, CHASSIS NO: MHFZR69GX03045143, ENGINE MODEL: 2KD-FTV | ABSORBER, SHOCK, REAR SUSPENSION SYSTEM, FOR TOYOTA FORTUNER - RAM, MODEL: KUN60L-EKPSHM, CHASSIS NO: MHFZR69GX03045143, ENGINE MODEL: 2KD-FTV | PC | 0 | 0 | CRITICAL | B | PD | 5920 | ERSA | OTHERS | - | 0003000012 | TOYOTA | EX |  |  | ALDREI TRADING | URL NOT FOUND | [11 empty] | FORTUNER-RAM,ENGINE | KUN60L-EKPSHM,2KD-FTV | TOYOTA |  |  |  |  | CLEANSED | ABSORBER | SHOCK | TYPE |  | STROKE |  | LOAD CAPACITY |  | DIAMETER |  | LENGTH |  | MOUNTING TYPE |  | MATERIAL |  | HAZARD CLASS |  | CERTIFICATION/STANDARD |  | ADDITIONAL FEATURES EN | REAR SUSPENSION SYSTEM,CHASSIS NO:MHFZR69GX03045143 | ADDITIONAL FEATURES ES |  | ADDITIONAL FEATURES FR | [37 empty] | Production Completed
STP_005 | Data Enrichment | KIB | KIB | OK | 2022-12-26 | 2022-12-27 |  | PSR025839 | 025839 | PSR025839 | ABSORBER, SHOCK, TIE ROD, STEERING, P/N | ABSORBER, SHOCK, TIE ROD, STEERING, P/N 8-97012618-3, STEERING GROUP; FOR ISUZU STAKE TRUCK MODEL ELF 250 WITH CHASSIS NO. NKR66L-7416115 AND ENGINE NO. 4HF1-427356 | AY | 0 | 0 |  | B | PD | 6175 | ERSA | OTHERS | 8-97012618-3 | 3000024 | ISUZU | EX |  |  |  | URL NOT FOUND |  |  | 8-97012618-3 | [8 empty] | STAKE TRUCK | ELF 250 | ISUZU |  |  |  |  | CLEANSED | ABSORBER | SHOCK | TYPE | TIE ROD | STROKE |  | LOAD CAPACITY |  | DIAMETER |  | LENGTH |  | MOUNTING TYPE |  | MATERIAL |  | HAZARD CLASS |  | CERTIFICATION/STANDARD |  | ADDITIONAL FEATURES EN | STEERING GROUP,W/ CHASSIS NO:NKR66L-7416115 AND ENGINE NO:4HF1-427356 | ADDITIONAL FEATURES ES |  | ADDITIONAL FEATURES FR | [37 empty] | Production Completed
STP_005 | Data Enrichment | KIB | KIB | OK | 2022-12-26 | 2022-12-27 |  | PSR945657 | 945657 | PSR945657 | ACTUATOR ASSEMBLY, (GOVERNOR CONTROL), P/N: 378-1020, FUEL SYSTEM, FOR CATERPILLAR SKID STEER LOADER MODEL 236D, SERIAL NO. CAT0236DCMPW01262 WITH ENGINE MODEL C3.3B | ACTUATOR ASSEMBLY, (GOVERNOR CONTROL), P/N: 378-1020, FUEL SYSTEM, FOR CATERPILLAR SKID STEER LOADER MODEL 236D, SERIAL NO. CAT0236DCMPW01262 WITH ENGINE MODEL C3.3B | AY | 0 | 0 | CRITICAL | A | PD | 3730 | ERSA | OTHERS | 378-1020 | 0003000003 | CATERPILLAR | EX |  |  | MONARK EQUIPMENT CORP. | https://parts.cat.com/en/catcorp/378-1020 |  | CATERPILLAR | 378-1020 | [8 empty] | SKID STEER LOADER,ENGINE | 236D,C3.3B | CATERPILLAR |  |  | CAT0236DCMPW01262 |  | ENRICHED | ACTUATOR | No Modifier | TYPE | GOVERNOR CONTROL | SIZE | WD 5.34 X LG 16.25 X HT 4.29 IN | TRAVEL |  | MATERIAL |  | MATERIAL SPECIFICATION |  | HAZARD CLASS |  | CERTIFICATION/STANDARD |  | ADDITIONAL FEATURES EN | ASSEMBLY,FUEL SYSTEM | ADDITIONAL FEATURES ES |  | ADDITIONAL FEATURES FR | [41 empty] | Production Completed
STP_005 | Data Enrichment | KIB | KIB | OK | 2022-12-26 | 2022-12-27 |  | PSR028680 | 028680 | PSR028680 | ACTUATOR ASSEMBLY, REAR BRAKE, P/N WG900 | ACTUATOR ASSEMBLY, REAR BRAKE, P/N WG9000360600, BRAKE SYSTEM; FOR HOWO DUMPTRUCK MODEL ZZ3257N3847A (VIN: LZZ5ELSDXFW114585) WITH ENGINE MODEL WD615.47 / SERIAL NO. 150907016077 | AY | 0 | 0 |  | A | PD | 5955 | ERSA | OTHERS | N/A | N/A | N/A | EX |  |  |  | URL NOT FOUND |  |  | WG9000360600 | [8 empty] | DUMPTRUCK,ENGINE | ZZ3257N3847A(VIN:LZZ5ELSDXFW114585),WD615.47 | HOWO |  |  | 150907016077 |  | CLEANSED | ACTUATOR | No Modifier | TYPE | REAR BRAKE | SIZE |  | TRAVEL |  | MATERIAL |  | MATERIAL SPECIFICATION |  | HAZARD CLASS |  | CERTIFICATION/STANDARD |  | ADDITIONAL FEATURES EN | ASSEMBLY,BRAKE SYSTEM | ADDITIONAL FEATURES ES |  | ADDITIONAL FEATURES FR | [41 empty] | Production Completed
STP_005 | Data Enrichment | KIB | KIB | OK | 2022-12-26 | 2022-12-27 |  | PSRR675550 | R675550 | PSRR675550 | ACTUATOR, DOUBLE ACTING CYLINDER TYPE, S | ACTUATOR, DOUBLE ACTING CYLINDER TYPE, SERVICE REQUEST FOR RECONDITIONING, MODEL NB-17N-AR, TAG NO. SV-1A-2, AIR SUPPLY: 0.4 MpaG, AIR FEED VALVE-2, MOUNTING POSITION: SEV3, WITH PRE-INSTALLED QUICK EXHAUST VALVE MODEL QEV2-15X4, FLUID: 90% OXYGEN GAS, SILENCER MODEL AN400-04 | UT | 0 | 0 |  | B | PD | 5920 | ERSA | OTHERS | N/A | N/A | N/A | EX |  |  |  | URL NOT FOUND |  |  | NB-17N-AR | [8 empty] | PRE-INSTALLED QUICK EXHAUST VALVE,SILENCER,AIR FEED VALVE-2,FLUID:90 PCT OXYGEN GAS | QEV2-15X4,AN400-04,AN400-04 | [5 empty] | CLEANSED | ACTUATOR | No Modifier | TYPE | DOUBLE ACTING CYLINDER | SIZE |  | TRAVEL |  | MATERIAL |  | MATERIAL SPECIFICATION |  | HAZARD CLASS |  | CERTIFICATION/STANDARD |  | ADDITIONAL FEATURES EN | SERVICE REQUEST FOR RECONDITIONING,TAG NO:SV-1A-2,AIR SUPPLY:0.4 MPAG,MOUNTING POSITION:SEV3 | ADDITIONAL FEATURES ES |  | ADDITIONAL FEATURES FR | [41 empty] | Production Completed
STP_005 | Data Enrichment | KIB | KIB | OK | 2022-12-26 | 2022-12-27 |  | PSR022683 | 022683 | PSR022683 | ACTUATOR, PNEUMATIC, FILLING VALVE, MACHINE TYPE: 147-100, SERIAL NUMBER: 1821882; FOR LIW / TRIMBIN FEEDER | ACTUATOR, PNEUMATIC, FILLING VALVE, MACHINE TYPE: 147-100, SERIAL NUMBER: 1821882; FOR LIW / TRIMBIN FEEDER | PC | 2 | 2 | CRITICAL | B | ND | 5920 | ZCAP | ROTABLE |  |  |  | EX |  |  | GENERAL EXPORTATION (H.K.) CO., LTD. | URL NOT FOUND |  |  | 147-100 | [8 empty] | LIW/TRIMBIN FEEDER |  |  |  |  | 1821882 |  | CLEANSED | ACTUATOR | PNEUMATIC | TYPE | FILLING VALVE,MACHINE | TRAVEL |  | INLET CONNECTION SIZE |  | INLET CONNECTION TYPE |  | OUTLET CONNECTION SIZE |  | OUTLET CONNECTION TYPE |  | TORQUE RATING |  | PRESSURE RATING |  | TEMPERATURE RATING |  | MATERIAL |  | MOUNTING TYPE |  | HAZARD CLASS |  | CERTIFICATION/STANDARD |  | ADDITIONAL FEATURES EN |  | ADDITIONAL FEATURES ES |  | ADDITIONAL FEATURES FR | [29 empty] | Production Completed
STP_005 | Data Enrichment | KIB | KIB | OK | 2022-12-26 | 2022-12-27 |  | PSR021529 | 021529 | PSR021529 | ACTUATOR, PNEUMATIC, MODEL: EJ 05- - A- - -, SINGLE-ACTING, DOUBLE DIAPHRAGM, MFR, METSO | ACTUATOR, PNEUMATIC, MODEL: EJ 05- - A- - -, SINGLE-ACTING, DOUBLE DIAPHRAGM, MFR, METSO | UT | 0 | 0 | CRITICAL | A | PD | 5920 | ERSA | OTHERS | EJ 05- - A- - - | 0003000027 | METSO | EX |  |  |  | https://www.automaatika.ee/web/pdf.nsf/6bd63030d3d55414c2256f7900385d71/dd1bcf82566e16d9c22571c600501732/$FILE/6E20EN.pdf |  |  | EJ 05 A | [15 empty] | CLEANSED | ACTUATOR | PNEUMATIC | TYPE | SINGLE ACTING,DOUBLE DIAPHRAGM | TRAVEL |  | INLET CONNECTION SIZE |  | INLET CONNECTION TYPE |  | OUTLET CONNECTION SIZE |  | OUTLET CONNECTION TYPE |  | TORQUE RATING |  | PRESSURE RATING |  | TEMPERATURE RATING |  | MATERIAL |  | MOUNTING TYPE |  | HAZARD CLASS |  | CERTIFICATION/STANDARD |  | ADDITIONAL FEATURES EN |  | ADDITIONAL FEATURES ES |  | ADDITIONAL FEATURES FR | [29 empty] | Production Completed
STP_005 | Data Enrichment | KIB | KIB | OK | 2022-12-26 | 2022-12-27 |  | PSR952349 | 952349 | PSR952349 | ACTUATOR, PNEUMATIC, TYPE: CS1WFN160-160JJ-DNW4696, MAX PRESSURE: 0.97 MPa, MFR: SMC | ACTUATOR, PNEUMATIC, TYPE: CS1WFN160-160JJ-DNW4696, MAX PRESSURE: 0.97 MPa, MFR: SMC | PC | 0 | 0 | CRITICAL | A | PD | 1600 | ERSA | OTHERS |  |  |  | EX |  |  |  | URL NOT FOUND |  | SMC | CS1WFN160-160JJ-DNW4696 | [15 empty] | CLEANSED | ACTUATOR | PNEUMATIC | TYPE |  | TRAVEL |  | INLET CONNECTION SIZE |  | INLET CONNECTION TYPE |  | OUTLET CONNECTION SIZE |  | OUTLET CONNECTION TYPE |  | TORQUE RATING |  | PRESSURE RATING | 0.97 MPA MAX | TEMPERATURE RATING |  | MATERIAL |  | MOUNTING TYPE |  | HAZARD CLASS |  | CERTIFICATION/STANDARD |  | ADDITIONAL FEATURES EN |  | ADDITIONAL FEATURES ES |  | ADDITIONAL FEATURES FR | [29 empty] | Production Completed
STP_005 | Data Enrichment | KIB | KIB | OK | 2022-12-26 | 2022-12-27 |  | PSR051859 | 051859 | PSR051859 | ACTUATOR, PNEUMATIC, TYPE: GTD/GTE110, HYDRAULIC PRESSURE: 0.3~0.7 MPA, TORQUE OUTPUT: 111.7-260.5 N/M, DRIVE SIZE: 3/4; MFR: ZHEJIANG JIMAI AUTO-TECH CO.,LTD | ACTUATOR, PNEUMATIC, TYPE: GTD/GTE110, HYDRAULIC PRESSURE: 0.3~0.7 MPA, TORQUE OUTPUT: 111.7-260.5 N/M, DRIVE SIZE: 3/4; MFR: ZHEJIANG JIMAI AUTO-TECH CO.,LTD | UT | 1 | 2 | CRITICAL | B | V1 | 5920 | ERSA | OTHERS |  |  |  | HB |  |  | GENERAL EXPORTATION (H.K.) CO., LTD. | https://www.jimaiv.com/products/gt-pneumatic-actuator-ID38.html |  | ZHEJIANG JIMAI AUTO-TECH CO.LTD | GTD/GTE110 | [15 empty] | CLEANSED | ACTUATOR | PNEUMATIC | TYPE |  | TRAVEL |  | INLET CONNECTION SIZE |  | INLET CONNECTION TYPE |  | OUTLET CONNECTION SIZE |  | OUTLET CONNECTION TYPE |  | TORQUE RATING | 111.7-260.5 N/M OUTPUT | PRESSURE RATING | 0.3-0.7 MPA HYDRAULIC | TEMPERATURE RATING |  | MATERIAL |  | MOUNTING TYPE |  | HAZARD CLASS |  | CERTIFICATION/STANDARD |  | ADDITIONAL FEATURES EN | DRIVE SIZE:3/4 | ADDITIONAL FEATURES ES |  | ADDITIONAL FEATURES FR | [29 empty] | Production Completed
STP_005 | Data Enrichment | KIB | KIB | OK | 2022-12-26 | 2022-12-27 |  | PSR041397 | 041397 | PSR041397 | ADJUSTER ASSEMBLY, LH, P/N 91946-11200, BRAKE SYSTEM; FOR CATERPILLAR FORKLIFT MODEL DP60 | ADJUSTER ASSEMBLY, LH, P/N 91946-11200, BRAKE SYSTEM; FOR CATERPILLAR FORKLIFT MODEL DP60 | AY | 0 | 0 | CONSUMABLES | A | PD | 3730 | ERSA | OTHERS | P/N 91946-11200 | 0003000003 | CATERPILLAR | EX |  |  |  | https://www.orangeparts.com/cat-9194611200-adjuster-l-h/ |  |  | 91946-11200 | [8 empty] | FORKLIFT | DP60 | CATERPILLAR |  |  |  |  | CLEANSED | ADJUSTER | BRAKE | TYPE | LIFT HAND | LEVER ARM LENGTH |  | SPLINE SIZE |  | ARM CONFIGURATION |  | MATERIAL |  | HAZARD CLASS |  | CERTIFICATION/STANDARD |  | ADDITIONAL FEATURES EN | ASSEMBLY,SYSTEM | ADDITIONAL FEATURES ES |  | ADDITIONAL FEATURES FR | [41 empty] | Production Completed
STP_005 | Data Enrichment | KIB | KIB | OK | 2022-12-26 | 2022-12-27 |  | PSR041398 | 041398 | PSR041398 | ADJUSTER ASSEMBLY, RH, P/N 91946-11300, BRAKE SYSTEM; FOR CATERPILLAR FORKLIFT MODEL DP60 | ADJUSTER ASSEMBLY, RH, P/N 91946-11300, BRAKE SYSTEM; FOR CATERPILLAR FORKLIFT MODEL DP60 | AY | 0 | 0 | CONSUMABLES | A | PD | 3730 | ERSA | OTHERS | 91946-11300 | 0003000003 | CATERPILLAR | EX |  |  |  | https://www.orangeparts.com/cat-9194611300-adjuster-r-h/ |  | CATERPILLAR | 91946-11300 | [8 empty] | FORKLIFT | DP60 | CATERPILLAR |  |  |  |  | CLEANSED | ADJUSTER | BRAKE | TYPE | RIGHT HAND | LEVER ARM LENGTH |  | SPLINE SIZE |  | ARM CONFIGURATION |  | MATERIAL |  | HAZARD CLASS |  | CERTIFICATION/STANDARD |  | ADDITIONAL FEATURES EN | ASSEMBLY,SYSTEM | ADDITIONAL FEATURES ES |  | ADDITIONAL FEATURES FR | [41 empty] | Production Completed
STP_005 | Data Enrichment | KIB | KIB | OK | 2022-12-26 | 2022-12-27 |  | PSR039133 | 039133 | PSR039133 | ALTERNATOR ASSEMBLY, 12 VOLTS, 80 AMPERE, ALTERNATOR GROUP CHARGING, P/N 397-9953, ELECTRICAL & STARTING SYSTEM; FOR CATERPILLAR SKID STEER LOADER MODEL 236D, SERIAL NO. CAT0236DCMPW01262 | ALTERNATOR ASSEMBLY, 12 VOLTS, 80 AMPERE, ALTERNATOR GROUP CHARGING, P/N 397-9953, ELECTRICAL & STARTING SYSTEM; FOR CATERPILLAR SKID STEER LOADER MODEL 236D, SERIAL NO. CAT0236DCMPW01262 | AY | 2 | 2 | CONSUMABLES | A | V1 | 3730 | ERSA | OTHERS | 397-9953 | 0003000003 | CATERPILLAR | HB |  |  | MONARK EQUIPMENT CORP. | https://parts.cat.com/en/catcorp/397-9953 |  | CATERPILLAR | 397-9953 | [8 empty] | SKID STEER LOADER | 236D | CATERPILLAR |  |  | CAT0236DCMPW01262 |  | CLEANSED | ALTERNATOR | No Modifier | TYPE | ELECTRICAL AND STARTING SYSTEM,CHARGING | VOLTAGE RATING | 12 V | CURRENT RATING | 80 A | POWER RATING |  | FREQUENCY RATING |  | NUMBER OF PHASE |  | SPEED RATING |  | POWER FACTOR |  | INSULATION CLASS |  | LENGTH |  | STATOR OUTSIDE DIAMETER |  | HAZARD CLASS |  | CERTIFICATION/STANDARD |  | ADDITIONAL FEATURES EN | ASSEMBLY,GROUP | ADDITIONAL FEATURES ES |  | ADDITIONAL FEATURES FR | [29 empty] | Production Completed
STP_005 | Data Enrichment | KIB | KIB | OK | 2022-12-26 | 2022-12-27 |  | PSR026201 | 026201 | PSR026201 | ALTERNATOR ASSEMBLY, 24V, 100A, P/N 19011175, (S/N 07JA14248MB), ENGINE ARRANGEMENT; FOR MCC BAOSTEEL SLAG POT CARRIER MODEL BGC-70B SERIAL NO. BGC-70B-14004 WITH CUMMINS ENGINE MODEL QSM11 NO. 35321838 | ALTERNATOR ASSEMBLY, 24V, 100A, P/N 19011175, (S/N 07JA14248MB), ENGINE ARRANGEMENT; FOR MCC BAOSTEEL SLAG POT CARRIER MODEL BGC-70B SERIAL NO. BGC-70B-14004 WITH CUMMINS ENGINE MODEL QSM11 NO. 35321838 | AY | 6 | 11 | INSURANCE | A | PD | 6175 | UNBW | INSURANCE |  |  |  | EX |  |  |  | URL NOT FOUND |  |  | 19011175 |  | 07JA14248MB | [6 empty] | BAOSTEEL SLAG POT CARRIER,ENGINE | BGC-70B,QSM11 NO. 35321838 | MCC,CUMMINS |  |  | BGC-70B-14004 |  | CLEANSED | ALTERNATOR | No Modifier | TYPE |  | VOLTAGE RATING | 24 V | CURRENT RATING | 100 A | POWER RATING |  | FREQUENCY RATING |  | NUMBER OF PHASE |  | SPEED RATING |  | POWER FACTOR |  | INSULATION CLASS |  | LENGTH |  | STATOR OUTSIDE DIAMETER |  | HAZARD CLASS |  | CERTIFICATION/STANDARD |  | ADDITIONAL FEATURES EN | ASSEMBLY,FOR ENGINE ARRANGEMENT | ADDITIONAL FEATURES ES |  | ADDITIONAL FEATURES FR | [29 empty] | Production Completed
STP_005 | Data Enrichment | KIB | KIB | OK | 2022-12-26 | 2022-12-27 |  | PSR946608 | 946608 | PSR946608 | ALTERNATOR ASSEMBLY, CHARGING, P/N 197-8820, ELECTRICAL SYSTEM, FOR CATERPILLAR MOTORGRADER MODEL 120K WITH SERIAL NO. CAT0120KVSZN10121 & C7 ACERT ENGINE ARRANGEMENT NO. 395-0485 | ALTERNATOR ASSEMBLY, CHARGING, P/N 197-8820, ELECTRICAL SYSTEM, FOR CATERPILLAR MOTORGRADER MODEL 120K WITH SERIAL NO. CAT0120KVSZN10121 & C7 ACERT ENGINE ARRANGEMENT NO. 395-0485 | AY | 0 | 0 | CRITICAL | A | PD | 3730 | ERSA | OTHERS | P/N 197-8820 | 0003000003 | CATERPILLAR | EX |  |  |  | https://parts.cat.com/en/catcorp/197-8820 |  | CATERPILLAR | 197-8820 | [8 empty] | MOTORGRADER | 120K | CATERPILLAR |  |  | CAT0120KVSZN10121 |  | ENRICHED | ALTERNATOR | No Modifier | TYPE | ELECTRICAL SYSTEM,CHARGING | VOLTAGE RATING | 24 V | CURRENT RATING | 95 A OUTPUT | POWER RATING |  | FREQUENCY RATING |  | NUMBER OF PHASE |  | SPEED RATING |  | POWER FACTOR |  | INSULATION CLASS |  | LENGTH |  | STATOR OUTSIDE DIAMETER |  | HAZARD CLASS |  | CERTIFICATION/STANDARD |  | ADDITIONAL FEATURES EN | ASSEMBLY,C7 ACERT ENGINE ARRANGEMENT NO:395-0485 | ADDITIONAL FEATURES ES |  | ADDITIONAL FEATURES FR | [29 empty] | Production Completed
STP_005 | Data Enrichment | KIB | KIB | OK | 2022-12-26 | 2022-12-27 |  | PSR017148 | 017148 | PSR017148 | ALTERNATOR ASSEMBLY, MOTOR, 70 AMP, TOYO | ALTERNATOR ASSEMBLY, MOTOR, 70 AMP, TOYOTA VAN D-4D AMBULANCE | AY | 0 | 0 |  | A | PD | 5955 | ERSA | OTHERS | - | 3000012 | TOYOTA | EX |  |  |  | URL NOT FOUND | [11 empty] | VAN,AMBULANCE | D-4D | TOYOTA |  |  |  |  | CLEANSED | ALTERNATOR | No Modifier | TYPE |  | VOLTAGE RATING |  | CURRENT RATING | 70 A | POWER RATING |  | FREQUENCY RATING |  | NUMBER OF PHASE |  | SPEED RATING |  | POWER FACTOR |  | INSULATION CLASS |  | LENGTH |  | STATOR OUTSIDE DIAMETER |  | HAZARD CLASS |  | CERTIFICATION/STANDARD |  | ADDITIONAL FEATURES EN | ASSEMBLY,FOR MOTOR | ADDITIONAL FEATURES ES |  | ADDITIONAL FEATURES FR | [29 empty] | Production Completed
STP_005 | Data Enrichment | KIB | KIB | OK | 2022-12-26 | 2022-12-27 |  | PSR106399 | 106399 | PSR106399 | ALTERNATOR ASSEMBLY, P/N 0R-4843, REMANUFACTURED; FOR CATERPILLAR MODEL 950H WHEEL LOADER | ALTERNATOR ASSEMBLY, P/N 0R-4843, REMANUFACTURED; FOR CATERPILLAR MODEL 950H WHEEL LOADER | AY | 0 | 0 | CONSUMABLES | A | PD | 3730 | ERSA | OTHERS | 0R-4843 | 0003000003 | CATERPILLAR | EX |  |  |  | https://parts.cat.com/en/catcorp/0R-4843 |  | CATERPILLAR | 0R-4843 | [8 empty] | WHEEL LOADER | 950H | CATERPILLAR |  |  |  |  | CLEANSED | ALTERNATOR | No Modifier | TYPE |  | VOLTAGE RATING |  | CURRENT RATING |  | POWER RATING |  | FREQUENCY RATING |  | NUMBER OF PHASE |  | SPEED RATING |  | POWER FACTOR |  | INSULATION CLASS |  | LENGTH |  | STATOR OUTSIDE DIAMETER |  | HAZARD CLASS |  | CERTIFICATION/STANDARD |  | ADDITIONAL FEATURES EN | ASSEMBLY | ADDITIONAL FEATURES ES |  | ADDITIONAL FEATURES FR | [29 empty] | Production Completed
STP_005 | Data Enrichment | KIB | KIB | OK | 2022-12-26 | 2022-12-27 |  | PSR043651 | 043651 | PSR043651 | ALTERNATOR ASSEMBLY, P/N 129240-77200, ELECTRICAL & STARTING SYSTEM; FOR HITACHI MINI HYDRAULIC EXCAVATOR MODEL ZX10U-2, SERIAL NO. NOHCM1MP00E00011967 | ALTERNATOR ASSEMBLY, P/N 129240-77200, ELECTRICAL & STARTING SYSTEM; FOR HITACHI MINI HYDRAULIC EXCAVATOR MODEL ZX10U-2, SERIAL NO. NOHCM1MP00E00011967 | AY | 0 | 0 | CONSUMABLES | B | PD | 3740 | ERSA | OTHERS | 129240-77200 | 0003000004 | HITACHI | EX |  |  | BRIGHTON MACHINERY CORPORATION | URL NOT FOUND |  |  | 129240-77200 | [8 empty] | MINI HYDRAULIC EXCAVATOR | ZX10U-2 | HITACHI |  |  | NOHCM1MP00E00011967 |  | CLEANSED | ALTERNATOR | No Modifier | TYPE | ELECTRICAL AND STARTING SYSTEM | VOLTAGE RATING |  | CURRENT RATING |  | POWER RATING |  | FREQUENCY RATING |  | NUMBER OF PHASE |  | SPEED RATING |  | POWER FACTOR |  | INSULATION CLASS |  | LENGTH |  | STATOR OUTSIDE DIAMETER |  | HAZARD CLASS |  | CERTIFICATION/STANDARD |  | ADDITIONAL FEATURES EN | ASSEMBLY | ADDITIONAL FEATURES ES |  | ADDITIONAL FEATURES FR | [29 empty] | Production Completed
STP_005 | Data Enrichment | KIB | KIB | OK | 2022-12-26 | 2022-12-27 |  | PSR026291 | 026291 | PSR026291 | ALTERNATOR ASSEMBLY, P/N 885-1203120, ENGINE SPARE PART ; FOR YUCHAI HYDRAULIC EXCAVATOR MODEL YC210LC-8, SERIAL NO. 8830100983 | ALTERNATOR ASSEMBLY, P/N 885-1203120, ENGINE SPARE PART ; FOR YUCHAI HYDRAULIC EXCAVATOR MODEL YC210LC-8, SERIAL NO. 8830100983 | AY | 2 | 2 | CONSUMABLES | B | V1 | 5955 | ERSA | OTHERS |  |  |  | HB |  |  | POWER KEY ENTERPRISE LIMITED | URL NOT FOUND |  |  | 885-1203120 | [8 empty] | HYDRAULIC EXCAVATOR | YC210LC-8 | YUCHAI |  |  | 8830100983 |  | CLEANSED | ALTERNATOR | No Modifier | TYPE |  | VOLTAGE RATING |  | CURRENT RATING |  | POWER RATING |  | FREQUENCY RATING |  | NUMBER OF PHASE |  | SPEED RATING |  | POWER FACTOR |  | INSULATION CLASS |  | LENGTH |  | STATOR OUTSIDE DIAMETER |  | HAZARD CLASS |  | CERTIFICATION/STANDARD |  | ADDITIONAL FEATURES EN | ASSEMBLY,FOR ENGINE SPARE PART | ADDITIONAL FEATURES ES |  | ADDITIONAL FEATURES FR | [29 empty] | Production Completed
STP_005 | Data Enrichment | KIB | KIB | OK | 2022-12-26 | 2022-12-27 |  | PSR172685 | 172685 | PSR172685 | BAR, ANGLE, EQUAL LEG, M. S., 100 MM X 100 MM X 13 MM X 6 METERS LONG, THEORETICAL WEIGHT: 114.6 KG/LENGTH; TOLERANCE ON WEIGHT: ±4%; MATERIAL: CARBON STEEL CONFORMING TO ASTM A36M OR JIS G3101 SS400 - STEELS FOR GENERAL STRUCTURE | BAR, ANGLE, EQUAL LEG, M. S., 100 MM X 100 MM X 13 MM X 6 METERS LONG, THEORETICAL WEIGHT: 114.6 KG/LENGTH; TOLERANCE ON WEIGHT: ±4%; MATERIAL: CARBON STEEL CONFORMING TO ASTM A36M OR JIS G3101 SS400 - STEELS FOR GENERAL STRUCTURE | LG | 0 | 0 | CONSUMABLES | C | PD | 1500 | ERSA | OTHER |  |  |  | EX |  |  |  | URL NOT FOUND | [18 empty] | CLEANSED | BAR | No Modifier | TYPE | ANGLE,EQUAL LEG | DIMENSIONS | WD 100 MM X LG 6 M X HT 100 X THK 13 MM | MATERIAL | MILD STEEL,CARBON STEEL,STAINLESS STEEL 400 | MATERIAL SPECIFICATION | ASTM A36M OR JIS G3101 | HAZARD CLASS |  | CERTIFICATION/STANDARD |  | ADDITIONAL FEATURES EN | THEORETICAL WEIGHT:114.6 KG PER LENGTH,TOLERANCE ON WEIGHT:+/- 4 PCT,FOR GENERAL STRUCTURE | ADDITIONAL FEATURES ES |  | ADDITIONAL FEATURES FR | [43 empty] | Production Completed
STP_005 | Data Enrichment | KIB | KIB | OK | 2022-12-26 | 2022-12-27 |  | PSR308389 | 308389 | PSR308389 | BAR, ANGLE, EQUAL LEG, M. S., 100 MM X 100 MM X 6 MM X 6 METERS LONG, THEORETICAL WEIGHT: 56.52 KG/LENGTH; TOLERANCE ON WEIGHT: ±5%; MATERIAL: CARBON STEEL CONFORMING TO JIS G3101 SS400 OR ASTM A36M - STEELS FOR GENERAL STRUCTURE | BAR, ANGLE, EQUAL LEG, M. S., 100 MM X 100 MM X 6 MM X 6 METERS LONG, THEORETICAL WEIGHT: 56.52 KG/LENGTH; TOLERANCE ON WEIGHT: ±5%; MATERIAL: CARBON STEEL CONFORMING TO JIS G3101 SS400 OR ASTM A36M - STEELS FOR GENERAL STRUCTURE | LG | 0 | 0 | CONSUMABLES | C | PD | 1500 | ERSA | OTHERS |  |  |  | EX |  |  | REMINGTON INDUSTRIAL SALES CORPORATION | URL NOT FOUND | [18 empty] | CLEANSED | BAR | No Modifier | TYPE | ANGLE,EQUAL LEG | DIMENSIONS | WD 100 MM X LG 6 M X HT 100 X THK 6 MM | MATERIAL | MILD STEEL,CARBON STEEL,STAINLESS STEEL 400 | MATERIAL SPECIFICATION | ASTM A36M OR JIS G3101 | HAZARD CLASS |  | CERTIFICATION/STANDARD |  | ADDITIONAL FEATURES EN | THEORETICAL WEIGHT:56.52 KG PER LENGTH,TOLERANCE ON WEIGHT:+/-5 PCT,GENERAL STRUCTURE | ADDITIONAL FEATURES ES |  | ADDITIONAL FEATURES FR | [43 empty] | Production Completed
STP_005 | Data Enrichment | KIB | KIB | OK | 2022-12-26 | 2022-12-27 |  | PSR348674 | 348674 | PSR348674 | BAR, ANGLE, EQUAL LEG, M. S., 90 MM X 90 MM X 7 MM X 6 METERS LONG, THEORETICAL WEIGHT: 57.54 KG/LENGTH; TOLERANCE ON WEIGHT: ± 5%; MATERIAL: CARBON STEEL CONFORMING TO JIS G3101 SS400 OR ASTM A36M - STEELS FOR GENERAL STRUCTURE | BAR, ANGLE, EQUAL LEG, M. S., 90 MM X 90 MM X 7 MM X 6 METERS LONG, THEORETICAL WEIGHT: 57.54 KG/LENGTH; TOLERANCE ON WEIGHT: ± 5%; MATERIAL: CARBON STEEL CONFORMING TO JIS G3101 SS400 OR ASTM A36M - STEELS FOR GENERAL STRUCTURE | LG | 0 | 0 | CONSUMABLES | C | PD | 1500 | ERSA | OTHERS |  |  |  | EX |  |  |  | URL NOT FOUND | [18 empty] | CLEANSED | BAR | No Modifier | TYPE | ANGLE,EQUAL LEG | DIMENSIONS | WD 90 MM X LG 6 M X HT 90 X THK 7 MM | MATERIAL | MILD STEEL,CARBON STEEL,STAINLESS STEEL 400 | MATERIAL SPECIFICATION | ASTM A36M OR JIS G3101 | HAZARD CLASS |  | CERTIFICATION/STANDARD |  | ADDITIONAL FEATURES EN | THEORETICAL WEIGHT:57.54 KG PER LENGTH,TOLERANCE ON WEIGHT:+/-5 PCT,GENERAL STRUCTURE | ADDITIONAL FEATURES ES |  | ADDITIONAL FEATURES FR | [43 empty] | Production Completed
STP_005 | Data Enrichment | KIB | KIB | OK | 2022-12-26 | 2022-12-27 |  | PSR539820 | 539820 | PSR539820 | BAR, ANGLE, EQUAL LEG, SUS 304, 30 MM X 30 MM X 3 MM X 6 METERS LONG, THEORETICAL WEIGHT: 8.22 KG/LENGTH; MATERIAL: STAINLESS STEEL TYPE 304 | BAR, ANGLE, EQUAL LEG, SUS 304, 30 MM X 30 MM X 3 MM X 6 METERS LONG, THEORETICAL WEIGHT: 8.22 KG/LENGTH; MATERIAL: STAINLESS STEEL TYPE 304 | LG | 0 | 0 | CONSUMABLES | C | PD | 1500 | ERSA | OTHERS |  |  |  | EX |  |  | UP TOWN INDL SALES INC | URL NOT FOUND | [18 empty] | CLEANSED | BAR | No Modifier | TYPE | ANGLE,EQUAL LEG | DIMENSIONS | WD 65 MM X LG 6 M X HT 65 X THK 3 MM | MATERIAL | STAINLESS STEEL 304 | MATERIAL SPECIFICATION |  | HAZARD CLASS |  | CERTIFICATION/STANDARD |  | ADDITIONAL FEATURES EN | THEORETICAL WEIGHT:8.22 KG PER LENGTH | ADDITIONAL FEATURES ES |  | ADDITIONAL FEATURES FR | [43 empty] | Production Completed
STP_005 | Data Enrichment | KIB | KIB | OK | 2022-12-26 | 2022-12-27 |  | PSR344325 | 344325 | PSR344325 | BAR, ANGLE, EQUAL LEG, SUS 304, 65 MM X 65 MM X 6 MM X 6 METERS LONG, THEORETICAL WEIGHT: 35.82 KG/LENGTH; MATERIAL: STAINLESS STEEL TYPE 304 | BAR, ANGLE, EQUAL LEG, SUS 304, 65 MM X 65 MM X 6 MM X 6 METERS LONG, THEORETICAL WEIGHT: 35.82 KG/LENGTH; MATERIAL: STAINLESS STEEL TYPE 304 | LG | 0 | 0 | CONSUMABLES | C | PD | 1500 | ERSA | OTHERS |  |  |  | EX |  |  | UP TOWN INDL SALES INC | URL NOT FOUND | [18 empty] | CLEANSED | BAR | No Modifier | TYPE | ANGLE,EQUAL LEG | DIMENSIONS | WD 30 MM X LG 6 M X HT 30 X THK 6 MM | MATERIAL | STAINLESS STEEL 304 | MATERIAL SPECIFICATION |  | HAZARD CLASS |  | CERTIFICATION/STANDARD |  | ADDITIONAL FEATURES EN | THEORETICAL WEIGHT:35.82 KG PER LENGTH | ADDITIONAL FEATURES ES |  | ADDITIONAL FEATURES FR | [43 empty] | Production Completed
STP_005 | Data Enrichment | KIB | KIB | OK | 2022-12-26 | 2022-12-27 |  | PSR045515 | 045515 | PSR045515 | BAR, ANGLE, UNEQUAL LEG, SUS 316, 100 MM X 75 MM X 6 MM THICK X 6 M LENGTH. | BAR, ANGLE, UNEQUAL LEG, SUS 316, 100 MM X 75 MM X 6 MM THICK X 6 M LENGTH. | LG | 0 | 0 | CONSUMABLES | C | PD | 1500 | ERSA | OTHERS |  |  |  | EX |  |  | CATHAY INDUSTRIAL & MILL SUPPLY INC. | URL NOT FOUND | [18 empty] | CLEANSED | BAR | No Modifier | TYPE | UNEQUAL LEG | DIMENSIONS | WD 100 MM X LG 6 M X HT 75 X THK 6 MM | MATERIAL | STAINLESS STEEL 316 | MATERIAL SPECIFICATION |  | HAZARD CLASS |  | CERTIFICATION/STANDARD |  | ADDITIONAL FEATURES EN |  | ADDITIONAL FEATURES ES |  | ADDITIONAL FEATURES FR | [43 empty] | Production Completed
STP_005 | Data Enrichment | KIB | KIB | OK | 2022-12-26 | 2022-12-27 |  | PSR256124. | 256124. | PSR256124. | BAR, FLAT, M. S., 3.2 mm THICK X 180 mm WIDE X 1.650 METERS LONG, THEORETICAL WEIGHT: 7.461 KG/PIECE; TOLERANCE ON WEIGHT: ±5%; MATERIAL: CARBON STEEL CONFORMING TO ASTM A36M OR JIS G3101 SS400 - STEELS FOR GENERAL STRUCTURE | BAR, FLAT, M. S., 3.2 mm THICK X 180 mm WIDE X 1.650 METERS LONG, THEORETICAL WEIGHT: 7.461 KG/PIECE; TOLERANCE ON WEIGHT: ±5%; MATERIAL: CARBON STEEL CONFORMING TO ASTM A36M OR JIS G3101 SS400 - STEELS FOR GENERAL STRUCTURE | PC | 0 | 0 | CONSUMABLES | C | PD | 1500 | ERSA | OTHER |  |  |  | EX |  |  | REGAN INDUSTRIAL SALES, INC. | URL NOT FOUND | [18 empty] | CLEANSED | BAR | No Modifier | TYPE |  | DIMENSIONS | WD 180 MM X LG 1.650 M X THK 3.2 MM | MATERIAL | MILD STEEL,CARBON STEEL,STAINLESS STEEL 400 | MATERIAL SPECIFICATION | ASTM A36M OR JIS G3101 | HAZARD CLASS |  | CERTIFICATION/STANDARD |  | ADDITIONAL FEATURES EN | THEORETICAL WEIGHT:7.461 KG PER PIECE,TOLERANCE ON WEIGHT:+/-5 PCT,FOR GENERAL STRUCTURE | ADDITIONAL FEATURES ES |  | ADDITIONAL FEATURES FR | [43 empty] | Production Completed
STP_005 | Data Enrichment | KIB | KIB | OK | 2022-12-26 | 2022-12-27 |  | PSR430748 | 430748 | PSR430748 | BAR, FLAT, M. S., 5.0 mm THICK X 50 mm WIDE X 6 METERS LONG, THEORETICAL WEIGHT: 11.775 KG/LENGTH; TOLERANCE ON WEIGHT: ±5%; MATERIAL: CARBON STEEL CONFORMING TO JIS G3101 SS400 OR ASTM A36M - STEEL FOR GENERAL STRUCTURE. | BAR, FLAT, M. S., 5.0 mm THICK X 50 mm WIDE X 6 METERS LONG, THEORETICAL WEIGHT: 11.775 KG/LENGTH; TOLERANCE ON WEIGHT: ±5%; MATERIAL: CARBON STEEL CONFORMING TO JIS G3101 SS400 OR ASTM A36M - STEEL FOR GENERAL STRUCTURE. | LG | 0 | 0 | CONSUMABLES | C | PD | 1500 | ERSA | OTHERS |  |  |  | EX |  |  |  | URL NOT FOUND | [18 empty] | CLEANSED | BAR | No Modifier | TYPE |  | DIMENSIONS | WD 50 MM X LG 6 M X THK 5 MM | MATERIAL | MILD STEEL,CARBON STEEL,STAINLESS STEEL 400 | MATERIAL SPECIFICATION | ASTM A36M OR JIS G3101 | HAZARD CLASS |  | CERTIFICATION/STANDARD |  | ADDITIONAL FEATURES EN | THEORETICAL WEIGHT:11.775 KG PER LENGTH,TOLERANCE ON WEIGHT:+/-5 PCT,FOR GENERAL STRUCTURE | ADDITIONAL FEATURES ES |  | ADDITIONAL FEATURES FR | [43 empty] | Production Completed
STP_005 | Data Enrichment | KIB | KIB | OK | 2022-12-26 | 2022-12-27 |  | PSR953173 | 953173 | PSR953173 | BAR, FLAT, M. S., 6.0 MM THICK X 50 MM WIDE X 6 METERS LONG, THEORETICAL WEIGHT: 14.13 KG/LENGTH; TOLERANCE ON WEIGHT: ±5%; MATERIAL: CARBON STEEL CONFORMING TO ASTM A36M OR JIS G3101 SS400 STEELS FOR GENERAL STRUCTURE. | BAR, FLAT, M. S., 6.0 MM THICK X 50 MM WIDE X 6 METERS LONG, THEORETICAL WEIGHT: 14.13 KG/LENGTH; TOLERANCE ON WEIGHT: ±5%; MATERIAL: CARBON STEEL CONFORMING TO ASTM A36M OR JIS G3101 SS400 STEELS FOR GENERAL STRUCTURE. | LG | 0 | 0 | CONSUMABLES | C | PD | 1500 | ERSA | OTHER |  |  |  | EX |  |  |  | URL NOT FOUND | [18 empty] | CLEANSED | BAR | No Modifier | TYPE |  | DIMENSIONS | WD 50 MM X LG 6 M X THK 6 MM | MATERIAL | MILD STEEL,CARBON STEEL,STAINLESS STEEL 400 | MATERIAL SPECIFICATION | ASTM A36M OR JIS G3101 | HAZARD CLASS |  | CERTIFICATION/STANDARD |  | ADDITIONAL FEATURES EN | THEORETICAL WEIGHT:14.13 KG PER LENGTH,TOLERANCE ON WEIGHT:+/-5 PCT,FOR GENERAL STRUCTURE | ADDITIONAL FEATURES ES |  | ADDITIONAL FEATURES FR | [43 empty] | Production Completed
STP_005 | Data Enrichment | KIB | KIB | OK | 2022-12-26 | 2022-12-27 |  | PSR953172 | 953172 | PSR953172 | BAR, FLAT, M. S., 9.0 MM THICK X 100 MM WIDE X 6 METERS LONG, THEORETICAL WEIGHT: 42.39 KG/LENGTH; TOLERANCE ON WEIGHT: ±5%; MATERIAL: CARBON STEEL CONFORMING TO ASTM A36M OR JIS G3101 SS400 STEELS FOR GENERAL STRUCTURE. | BAR, FLAT, M. S., 9.0 MM THICK X 100 MM WIDE X 6 METERS LONG, THEORETICAL WEIGHT: 42.39 KG/LENGTH; TOLERANCE ON WEIGHT: ±5%; MATERIAL: CARBON STEEL CONFORMING TO ASTM A36M OR JIS G3101 SS400 STEELS FOR GENERAL STRUCTURE. | LG | 0 | 0 | CONSUMABLES | C | PD | 1500 | ERSA | OTHER |  |  |  | EX |  |  |  | URL NOT FOUND | [18 empty] | CLEANSED | BAR | No Modifier | TYPE |  | DIMENSIONS | WD 100 MM X LG 6 M X THK 9 MM | MATERIAL | MILD STEEL,CARBON STEEL,STAINLESS STEEL 400 | MATERIAL SPECIFICATION | ASTM A36M OR JIS G3101 | HAZARD CLASS |  | CERTIFICATION/STANDARD |  | ADDITIONAL FEATURES EN | THEORETICAL WEIGHT:42.39 KG PER LENGTH,TOLERANCE ON WEIGHT:+/-5 PCT,FOR GENERAL STRUCTURE | ADDITIONAL FEATURES ES |  | ADDITIONAL FEATURES FR | [43 empty] | Production Completed
STP_005 | Data Enrichment | KIB | KIB | OK | 2022-12-26 | 2022-12-27 |  | PSR048432 | 048432 | PSR048432 | BOLT, HEXHEAD, C. S., CLASS 8.8, M24 X 65 MM LENGTH, WITH NUT AND WASHER | BOLT, HEXHEAD, C. S., CLASS 8.8, M24 X 65 MM LENGTH, WITH NUT AND WASHER | SE | 0 | 0 | CONSUMABLES | C | PD | 1540 | ERSA | OTHERS |  |  |  | EX |  |  |  | URL NOT FOUND | [18 empty] | CLEANSED | BOLT | ASSEMBLY | HEAD | HEX | THREAD DIAMETER | M24 | LENGTH | 65 MM | THREAD LENGTH |  | BOLT MATERIAL | CAST IRON | BOLT MATERIAL SPECIFICATION | CLASS 8.8 | NUT TYPE |  | NUT QUANTITY |  | NUT MATERIAL |  | NUT MATERIAL SPECIFICATION |  | NUT DIMENSION |  | WASHER TYPE |  | WASHER QUANTITY |  | WASHER MATERIAL |  | WASHER MATERIAL SPECIFICATION |  | THREAD SERIES |  | THREAD PITCH |  | THREAD DIRECTION |  | HAZARD CLASS |  | CERTIFICATION/STANDARD |  | ADDITIONAL FEATURES EN | C/W NUT AND WASHER | ADDITIONAL FEATURES ES |  | ADDITIONAL FEATURES FR | [15 empty] | Production Completed
STP_005 | Data Enrichment | KIB | KIB | OK | 2022-12-26 | 2022-12-27 |  | PSR036436 | 036436 | PSR036436 | BOLT, HEXHEAD, C.S., 38 MM X 175 MM LENG | BOLT, HEXHEAD, C.S., 38 MM X 175 MM LENGTH, WITH NUT AND LOCK WASHER. | SE | 0 | 0 |  | C | PD | 1540 | ERSA | OTHERS | N/A | N/A | N/A | EX |  |  |  | URL NOT FOUND | [18 empty] | CLEANSED | BOLT | ASSEMBLY | HEAD |  | THREAD DIAMETER | 38 MM | LENGTH | 75 MM | THREAD LENGTH |  | BOLT MATERIAL | CAST IRON | BOLT MATERIAL SPECIFICATION |  | NUT TYPE |  | NUT QUANTITY |  | NUT MATERIAL |  | NUT MATERIAL SPECIFICATION |  | NUT DIMENSION |  | WASHER TYPE |  | WASHER QUANTITY |  | WASHER MATERIAL |  | WASHER MATERIAL SPECIFICATION |  | THREAD SERIES |  | THREAD PITCH |  | THREAD DIRECTION |  | HAZARD CLASS |  | CERTIFICATION/STANDARD |  | ADDITIONAL FEATURES EN | C/W NUT AND WASHER | ADDITIONAL FEATURES ES |  | ADDITIONAL FEATURES FR | [15 empty] | Production Completed
STP_005 | Data Enrichment | KIB | KIB | OK | 2022-12-26 | 2022-12-27 |  | PSR036793 | 036793 | PSR036793 | BOLT, HEXHEAD, M. S., M25 X 160 MM LENGTH, WITH LOCKNUT AND WASHER. | BOLT, HEXHEAD, M. S., M25 X 160 MM LENGTH, WITH LOCKNUT AND WASHER. | SE | 0 | 0 | CONSUMABLES | C | PD | 1540 | ERSA | OTHERS |  |  |  | EX |  |  |  | URL NOT FOUND | [18 empty] | CLEANSED | BOLT | ASSEMBLY | HEAD | HEX | THREAD DIAMETER | M25 | LENGTH | 160 MM | THREAD LENGTH |  | BOLT MATERIAL | MILD STEEL | BOLT MATERIAL SPECIFICATION |  | NUT TYPE | LOCK | NUT QUANTITY |  | NUT MATERIAL |  | NUT MATERIAL SPECIFICATION |  | NUT DIMENSION |  | WASHER TYPE |  | WASHER QUANTITY |  | WASHER MATERIAL |  | WASHER MATERIAL SPECIFICATION |  | THREAD SERIES |  | THREAD PITCH |  | THREAD DIRECTION |  | HAZARD CLASS |  | CERTIFICATION/STANDARD |  | ADDITIONAL FEATURES EN | C/W NUT AND WASHER | ADDITIONAL FEATURES ES |  | ADDITIONAL FEATURES FR | [15 empty] | Production Completed
STP_005 | Data Enrichment | KIB | KIB | OK | 2022-12-26 | 2022-12-27 |  | PSR295649 | 295649 | PSR295649 | BOLT, HEXHEAD, PRE-FITTED, M. S., M10 X 25 MM LONG, PITCH: 1.50 MM, FULL THREAD, WITH NUT AND LOCK WASHER | BOLT, HEXHEAD, PRE-FITTED, M. S., M10 X 25 MM LONG, PITCH: 1.50 MM, FULL THREAD, WITH NUT AND LOCK WASHER | SE | 150 | 200 | CONSUMABLES | C | V1 | 1540 | ERSA | OTHERS |  |  |  | HB |  |  | UP TOWN INDL SALES INC | URL NOT FOUND | [18 empty] | CLEANSED | BOLT | ASSEMBLY | HEAD | HEX | THREAD DIAMETER | M10 | LENGTH | 25 MM | THREAD LENGTH |  | BOLT MATERIAL | MILD STEEL | BOLT MATERIAL SPECIFICATION |  | NUT TYPE |  | NUT QUANTITY |  | NUT MATERIAL |  | NUT MATERIAL SPECIFICATION |  | NUT DIMENSION |  | WASHER TYPE | LOCK | WASHER QUANTITY |  | WASHER MATERIAL |  | WASHER MATERIAL SPECIFICATION |  | THREAD SERIES |  | THREAD PITCH | 1.5 MM | THREAD DIRECTION |  | HAZARD CLASS |  | CERTIFICATION/STANDARD |  | ADDITIONAL FEATURES EN | PRE-FITTED,FULL THREAD,C/W NUT AND WASHER | ADDITIONAL FEATURES ES |  | ADDITIONAL FEATURES FR | [15 empty] | Production Completed
STP_005 | Data Enrichment | KIB | KIB | OK | 2022-12-26 | 2022-12-27 |  | PSR013952 | 013952 | PSR013952 | BOLT, HEXHEAD, PRE-FITTED, M10 X 30 MM, PITCH: 1.50 MM, THREAD LENGTH: FULL THREAD, MATERIAL: MEDIUM CARBON STEEL, GRADE 8, ACCESSORIES: NUT, LOCK AND PLAIN WASHER | BOLT, HEXHEAD, PRE-FITTED, M10 X 30 MM, PITCH: 1.50 MM, THREAD LENGTH: FULL THREAD, MATERIAL: MEDIUM CARBON STEEL, GRADE 8, ACCESSORIES: NUT, LOCK AND PLAIN WASHER | SE | 0 | 0 | CONSUMABLES | B | PD | 1540 | ERSA | OTHERS |  |  |  | EX |  |  | UP TOWN INDL SALES INC | URL NOT FOUND | [18 empty] | CLEANSED | BOLT | ASSEMBLY | HEAD | HEX | THREAD DIAMETER | M10 | LENGTH | 30 MM | THREAD LENGTH |  | BOLT MATERIAL | MEDIUM CARBON STEEL | BOLT MATERIAL SPECIFICATION | GRADE 8 | NUT TYPE | LOCK | NUT QUANTITY |  | NUT MATERIAL |  | NUT MATERIAL SPECIFICATION |  | NUT DIMENSION |  | WASHER TYPE | PLAIN | WASHER QUANTITY |  | WASHER MATERIAL |  | WASHER MATERIAL SPECIFICATION |  | THREAD SERIES |  | THREAD PITCH | 1.5 MM | THREAD DIRECTION |  | HAZARD CLASS |  | CERTIFICATION/STANDARD |  | ADDITIONAL FEATURES EN | PRE-FITTED,FULL THREAD,C/W NUT AND WASHER | ADDITIONAL FEATURES ES |  | ADDITIONAL FEATURES FR | [15 empty] | Production Completed
STP_005 | Data Enrichment | KIB | KIB | OK | 2022-12-26 | 2022-12-27 |  | PSR082884 | 082884 | PSR082884 | BOLT, HEXHEAD, PRE-FITTED, M10 X 50 MM, PITCH: 1.50 MM, THREAD LENGTH: FULL THREAD, MATERIAL: STAINLESS STEEL TYPE 304, ACCESSORIES: NUT AND FLAT WASHER | BOLT, HEXHEAD, PRE-FITTED, M10 X 50 MM, PITCH: 1.50 MM, THREAD LENGTH: FULL THREAD, MATERIAL: STAINLESS STEEL TYPE 304, ACCESSORIES: NUT AND FLAT WASHER | SE | 0 | 0 | CONSUMABLES | A | PD | 1540 | ERSA | OTHERS |  |  |  | EX |  |  | CATHAY INDUSTRIAL & MILL SUPPLY INC. | URL NOT FOUND | [18 empty] | CLEANSED | BOLT | ASSEMBLY | HEAD | HEX | THREAD DIAMETER | M10 | LENGTH | 50 MM | THREAD LENGTH |  | BOLT MATERIAL | STAINLESS STEEL 304 | BOLT MATERIAL SPECIFICATION |  | NUT TYPE |  | NUT QUANTITY |  | NUT MATERIAL |  | NUT MATERIAL SPECIFICATION |  | NUT DIMENSION |  | WASHER TYPE | FLAT | WASHER QUANTITY |  | WASHER MATERIAL |  | WASHER MATERIAL SPECIFICATION |  | THREAD SERIES |  | THREAD PITCH | 1.5 MM | THREAD DIRECTION |  | HAZARD CLASS |  | CERTIFICATION/STANDARD |  | ADDITIONAL FEATURES EN | PRE-FITTED,FULL THREAD,C/W NUT AND WASHER | ADDITIONAL FEATURES ES |  | ADDITIONAL FEATURES FR | [15 empty] | Production Completed
STP_005 | Data Enrichment | KIB | KIB | OK | 2022-12-26 | 2022-12-27 |  | PSR052639 | 052639 | PSR052639 | BOLT, HEXHEAD, PRE-FITTED, M10 X 80 MM, PITCH: 1.50 MM, THREAD LENGTH: FULL THREAD, MATERIAL: STAINLESS STEEL TYPE 304, ACCESSORIES: NUT AND LOCK WASHER | BOLT, HEXHEAD, PRE-FITTED, M10 X 80 MM, PITCH: 1.50 MM, THREAD LENGTH: FULL THREAD, MATERIAL: STAINLESS STEEL TYPE 304, ACCESSORIES: NUT AND LOCK WASHER | SE | 0 | 0 | CONSUMABLES | C | PD | 1540 | ERSA | OTHERS |  |  |  | EX |  |  | GOLD VEGA ENTERPRISES | URL NOT FOUND | [18 empty] | CLEANSED | BOLT | ASSEMBLY | HEAD | HEX | THREAD DIAMETER | M10 | LENGTH | 80 MM | THREAD LENGTH |  | BOLT MATERIAL | STAINLESS STEEL 304 | BOLT MATERIAL SPECIFICATION |  | NUT TYPE |  | NUT QUANTITY |  | NUT MATERIAL |  | NUT MATERIAL SPECIFICATION |  | NUT DIMENSION |  | WASHER TYPE | LOCK | WASHER QUANTITY |  | WASHER MATERIAL |  | WASHER MATERIAL SPECIFICATION |  | THREAD SERIES |  | THREAD PITCH | 1.5 MM | THREAD DIRECTION |  | HAZARD CLASS |  | CERTIFICATION/STANDARD |  | ADDITIONAL FEATURES EN | PRE-FITTED,FULL THREAD,C/W NUT AND WASHER | ADDITIONAL FEATURES ES |  | ADDITIONAL FEATURES FR | [15 empty] | Production Completed
STP_005 | Data Enrichment | KIB | KIB | OK | 2022-12-26 | 2022-12-27 |  | PSR057154 | 057154 | PSR057154 | BOLT, HEXHEAD, PRE-FITTED, M12 X 180 MM, PITCH: 1.75 MM, THREAD LENGTH: FULL THREAD, MATERIAL: STAINLESS STEEL TYPE 316, ACCESSORIES: NUT, PLAIN AND LOCK WASHER | BOLT, HEXHEAD, PRE-FITTED, M12 X 180 MM, PITCH: 1.75 MM, THREAD LENGTH: FULL THREAD, MATERIAL: STAINLESS STEEL TYPE 316, ACCESSORIES: NUT, PLAIN AND LOCK WASHER | SE | 0 | 0 | CONSUMABLES | C | PD | 1540 | ERSA | OTHERS |  |  |  | EX |  |  |  | URL NOT FOUND | [18 empty] | CLEANSED | BOLT | ASSEMBLY | HEAD | HEX | THREAD DIAMETER | M12 | LENGTH | 180 MM | THREAD LENGTH |  | BOLT MATERIAL | STAINLESS STEEL 316 | BOLT MATERIAL SPECIFICATION |  | NUT TYPE |  | NUT QUANTITY |  | NUT MATERIAL |  | NUT MATERIAL SPECIFICATION |  | NUT DIMENSION |  | WASHER TYPE | PLAIN,LOCK | WASHER QUANTITY |  | WASHER MATERIAL |  | WASHER MATERIAL SPECIFICATION |  | THREAD SERIES |  | THREAD PITCH | 1.75 MM | THREAD DIRECTION |  | HAZARD CLASS |  | CERTIFICATION/STANDARD |  | ADDITIONAL FEATURES EN | PRE-FITTED,FULL THREAD,C/W NUT AND WASHER | ADDITIONAL FEATURES ES |  | ADDITIONAL FEATURES FR | [15 empty] | Production Completed
STP_005 | Data Enrichment | KIB | KIB | OK | 2022-12-26 | 2022-12-27 |  | PSR103922 | 103922 | PSR103922 | BOLT, HEXHEAD, PRE-FITTED, M12 X 250 MM, PITCH: 1.75 MM, THREAD LENGTH: STANDARD, MATERIAL: LEAD, ACCESSORIES: NUT AND PLAIN WASHER | BOLT, HEXHEAD, PRE-FITTED, M12 X 250 MM, PITCH: 1.75 MM, THREAD LENGTH: STANDARD, MATERIAL: LEAD, ACCESSORIES: NUT AND PLAIN WASHER | SE | 0 | 0 | CONSUMABLES | A | PD | 1540 | ERSA | OTHERS |  |  |  | EX |  |  | ALAJAS MACHINE SHOP | URL NOT FOUND | [18 empty] | CLEANSED | BOLT | ASSEMBLY | HEAD | HEX | THREAD DIAMETER | M12 | LENGTH | 250 MM | THREAD LENGTH |  | BOLT MATERIAL | LEAD | BOLT MATERIAL SPECIFICATION |  | NUT TYPE |  | NUT QUANTITY |  | NUT MATERIAL |  | NUT MATERIAL SPECIFICATION |  | NUT DIMENSION |  | WASHER TYPE | PLAIN | WASHER QUANTITY |  | WASHER MATERIAL |  | WASHER MATERIAL SPECIFICATION |  | THREAD SERIES |  | THREAD PITCH | 1.75 MM | THREAD DIRECTION |  | HAZARD CLASS |  | CERTIFICATION/STANDARD |  | ADDITIONAL FEATURES EN | PRE-FITTED,STANDARD,C/W NUT AND WASHER | ADDITIONAL FEATURES ES |  | ADDITIONAL FEATURES FR | [15 empty] | Production Completed
STP_005 | Data Enrichment | KIB | KIB | OK | 2022-12-26 | 2022-12-27 |  | PSR396772 | 396772 | PSR396772 | BOLT, HEXHEAD, PRE-FITTED, M12 X 45 MM, PITCH: 1.75 MM, THREAD LENGTH: 30MM, MATERIAL: MEDIUM CARBON STEEL, CLASS 8.8, ACCESSORIES: NUT | BOLT, HEXHEAD, PRE-FITTED, M12 X 45 MM, PITCH: 1.75 MM, THREAD LENGTH: 30MM, MATERIAL: MEDIUM CARBON STEEL, CLASS 8.8, ACCESSORIES: NUT | SE | 0 | 0 | CONSUMABLES | C | PD | 1540 | ERSA | OTHERS |  |  |  | EX |  |  | UP TOWN INDL SALES INC | URL NOT FOUND | [18 empty] | CLEANSED | BOLT | ASSEMBLY | HEAD | HEX | THREAD DIAMETER | M12 | LENGTH | 45 MM | THREAD LENGTH | 30 MM | BOLT MATERIAL | MEDIUM CARBON STEEL | BOLT MATERIAL SPECIFICATION | CLASS 8.8 | NUT TYPE |  | NUT QUANTITY |  | NUT MATERIAL |  | NUT MATERIAL SPECIFICATION |  | NUT DIMENSION |  | WASHER TYPE |  | WASHER QUANTITY |  | WASHER MATERIAL |  | WASHER MATERIAL SPECIFICATION |  | THREAD SERIES |  | THREAD PITCH | 1.75 MM | THREAD DIRECTION |  | HAZARD CLASS |  | CERTIFICATION/STANDARD |  | ADDITIONAL FEATURES EN | C/W NUT | ADDITIONAL FEATURES ES |  | ADDITIONAL FEATURES FR | [15 empty] | Production Completed
STP_005 | Data Enrichment | KIB | KIB | OK | 2022-12-26 | 2022-12-27 |  | PSR019862 | 019862 | PSR019862 | BOLT, HEXHEAD, PRE-FITTED, M12 X 46 MM, PITCH: 1.75 MM, THREAD LENGTH: FULL THREAD, MATERIAL: ALUMINUM ALLOY 2024-T4, ACCESSORIES: NUT, FLAT WASHER, AND LOCK WASHER | BOLT, HEXHEAD, PRE-FITTED, M12 X 46 MM, PITCH: 1.75 MM, THREAD LENGTH: FULL THREAD, MATERIAL: ALUMINUM ALLOY 2024-T4, ACCESSORIES: NUT, FLAT WASHER, AND LOCK WASHER | SE | 0 | 0 | CONSUMABLES | C | PD | 1540 | ERSA | OTHERS |  |  |  | EX |  |  | ORMOC LIBERTY MARKETING, INC. | URL NOT FOUND | [18 empty] | CLEANSED | BOLT | ASSEMBLY | HEAD | HEX | THREAD DIAMETER | M12 | LENGTH | 46 MM | THREAD LENGTH |  | BOLT MATERIAL | ALUMINUM ALLOY 2024-T4 | BOLT MATERIAL SPECIFICATION |  | NUT TYPE |  | NUT QUANTITY |  | NUT MATERIAL |  | NUT MATERIAL SPECIFICATION |  | NUT DIMENSION |  | WASHER TYPE | FLAT,LOCK | WASHER QUANTITY |  | WASHER MATERIAL |  | WASHER MATERIAL SPECIFICATION |  | THREAD SERIES |  | THREAD PITCH | 1.75 MM | THREAD DIRECTION |  | HAZARD CLASS |  | CERTIFICATION/STANDARD |  | ADDITIONAL FEATURES EN | PRE-FITTED,FULL THREAD,C/W NUT AND WASHER | ADDITIONAL FEATURES ES |  | ADDITIONAL FEATURES FR | [15 empty] | Production Completed
STP_005 | Data Enrichment | KIB | KIB | OK | 2022-12-26 | 2022-12-27 |  | PSR019861 | 019861 | PSR019861 | BOLT, HEXHEAD, PRE-FITTED, M12 X 60 MM, PITCH: 1.75 MM, THREAD LENGTH: FULL THREAD, MATERIAL: ALUMINUM ALLOY 2024-T4, ACCESSORIES: NUT, FLAT WASHER, AND LOCK WASHER | BOLT, HEXHEAD, PRE-FITTED, M12 X 60 MM, PITCH: 1.75 MM, THREAD LENGTH: FULL THREAD, MATERIAL: ALUMINUM ALLOY 2024-T4, ACCESSORIES: NUT, FLAT WASHER, AND LOCK WASHER | SE | 0 | 0 | CONSUMABLES | A | PD | 1540 | ERSA | OTHERS |  |  |  | EX |  |  | ORMOC LIBERTY MARKETING, INC. | URL NOT FOUND | [18 empty] | CLEANSED | BOLT | ASSEMBLY | HEAD | HEX | THREAD DIAMETER | M12 | LENGTH | 60 MM | THREAD LENGTH |  | BOLT MATERIAL | ALUMINUM ALLOY 2024-T4 | BOLT MATERIAL SPECIFICATION |  | NUT TYPE |  | NUT QUANTITY |  | NUT MATERIAL |  | NUT MATERIAL SPECIFICATION |  | NUT DIMENSION |  | WASHER TYPE | FLAT,LOCK | WASHER QUANTITY |  | WASHER MATERIAL |  | WASHER MATERIAL SPECIFICATION |  | THREAD SERIES |  | THREAD PITCH | 1.75 MM | THREAD DIRECTION |  | HAZARD CLASS |  | CERTIFICATION/STANDARD |  | ADDITIONAL FEATURES EN | PRE-FITTED,FULL THREAD,C/W NUT AND WASHER | ADDITIONAL FEATURES ES |  | ADDITIONAL FEATURES FR | [15 empty] | Production Completed
STP_005 | Data Enrichment | KIB | KIB | OK | 2022-12-26 | 2022-12-27 |  | PSR014105 | 014105 | PSR014105 | BOLT, HEXHEAD, PRE-FITTED, M12 X 60 MM, PITCH: 1.75 MM, THREAD LENGTH: FULL THREAD, MATERIAL: MEDIUM CARBON STEEL, CLASS 8.8, ACCESSORIES: SELF LOCK NUT AND PLAIN WASHER | BOLT, HEXHEAD, PRE-FITTED, M12 X 60 MM, PITCH: 1.75 MM, THREAD LENGTH: FULL THREAD, MATERIAL: MEDIUM CARBON STEEL, CLASS 8.8, ACCESSORIES: SELF LOCK NUT AND PLAIN WASHER | SE | 0 | 0 | CONSUMABLES | C | PD | 1540 | ERSA | OTHERS |  |  |  | EX |  |  | CATHAY INDUSTRIAL & MILL SUPPLY INC. | URL NOT FOUND | [18 empty] | CLEANSED | BOLT | ASSEMBLY | HEAD | HEX | THREAD DIAMETER | M12 | LENGTH | 60 MM | THREAD LENGTH |  | BOLT MATERIAL | MEDIUM CARBON STEEL | BOLT MATERIAL SPECIFICATION | CLASS 8.8 | NUT TYPE | SELF LOCK | NUT QUANTITY |  | NUT MATERIAL |  | NUT MATERIAL SPECIFICATION |  | NUT DIMENSION |  | WASHER TYPE | PLAIN | WASHER QUANTITY |  | WASHER MATERIAL |  | WASHER MATERIAL SPECIFICATION |  | THREAD SERIES |  | THREAD PITCH | 1.75 MM | THREAD DIRECTION |  | HAZARD CLASS |  | CERTIFICATION/STANDARD |  | ADDITIONAL FEATURES EN | PRE-FITTED,FULL THREAD,C/W NUT AND WASHER | ADDITIONAL FEATURES ES |  | ADDITIONAL FEATURES FR | [15 empty] | Production Completed
STP_005 | Data Enrichment | KIB | KIB | OK | 2022-12-26 | 2022-12-27 |  | PSR308676 | 308676 | PSR308676 | BOLT, HEXHEAD, PRE-FITTED, M12 X 65 MM, PITCH: 1.50 MM, THREAD LENGTH: 30MM, MATERIAL: 4140 MODIFIED ALLOY STEEL, GRADE 9, ACCESSORIES: NUT, PLAIN AND LOCK WASHER | BOLT, HEXHEAD, PRE-FITTED, M12 X 65 MM, PITCH: 1.50 MM, THREAD LENGTH: 30MM, MATERIAL: 4140 MODIFIED ALLOY STEEL, GRADE 9, ACCESSORIES: NUT, PLAIN AND LOCK WASHER | SE | 0 | 0 | CONSUMABLES | C | PD | 1540 | ERSA | OTHERS |  |  |  | EX |  |  | CATHAY INDUSTRIAL & MILL SUPPLY INC. | URL NOT FOUND | [18 empty] | CLEANSED | BOLT | ASSEMBLY | HEAD | HEX | THREAD DIAMETER | M12 | LENGTH | 65 MM | THREAD LENGTH |  | BOLT MATERIAL | MODIFIED ALLOY STEEL 4140 | BOLT MATERIAL SPECIFICATION | GRADE 9 | NUT TYPE |  | NUT QUANTITY |  | NUT MATERIAL |  | NUT MATERIAL SPECIFICATION |  | NUT DIMENSION |  | WASHER TYPE | PLAIN,LOCK | WASHER QUANTITY |  | WASHER MATERIAL |  | WASHER MATERIAL SPECIFICATION |  | THREAD SERIES |  | THREAD PITCH | 1.5 MM | THREAD DIRECTION |  | HAZARD CLASS |  | CERTIFICATION/STANDARD |  | ADDITIONAL FEATURES EN | PRE-FITTED,FULL THREAD,C/W NUT AND WASHER | ADDITIONAL FEATURES ES |  | ADDITIONAL FEATURES FR | [15 empty] | Production Completed
STP_005 | Data Enrichment | KIB | KIB | OK | 2022-12-26 | 2022-12-27 |  | PSR084439 | 084439 | PSR084439 | BOLT, HEXHEAD, PRE-FITTED, M14 X 30 MM, PITCH: 2.00 MM, THREAD LENGTH: STANDARD, MATERIAL: MEDIUM CARBON STEEL, CLASS 8.8, ACCESSORIES: NUT AND LOCK WASHER | BOLT, HEXHEAD, PRE-FITTED, M14 X 30 MM, PITCH: 2.00 MM, THREAD LENGTH: STANDARD, MATERIAL: MEDIUM CARBON STEEL, CLASS 8.8, ACCESSORIES: NUT AND LOCK WASHER | PC | 0 | 0 | CONSUMABLES | C | PD | 1540 | ERSA | OTHERS |  |  |  | EX |  |  |  | URL NOT FOUND | [18 empty] | CLEANSED | BOLT | ASSEMBLY | HEAD | HEX | THREAD DIAMETER | M14 | LENGTH | 30 MM | THREAD LENGTH |  | BOLT MATERIAL | MEDIUM CARBON STEEL | BOLT MATERIAL SPECIFICATION | CLASS 8.8 | NUT TYPE |  | NUT QUANTITY |  | NUT MATERIAL |  | NUT MATERIAL SPECIFICATION |  | NUT DIMENSION |  | WASHER TYPE | LOCK | WASHER QUANTITY |  | WASHER MATERIAL |  | WASHER MATERIAL SPECIFICATION |  | THREAD SERIES |  | THREAD PITCH | 2 MM | THREAD DIRECTION |  | HAZARD CLASS |  | CERTIFICATION/STANDARD |  | ADDITIONAL FEATURES EN | PRE-FITTED,FULL THREAD,C/W NUT AND WASHER | ADDITIONAL FEATURES ES |  | ADDITIONAL FEATURES FR | [15 empty] | Production Completed
STP_005 | Data Enrichment | KIB | KIB | OK | 2022-12-26 | 2022-12-27 |  | PSR436924 | 436924 | PSR436924 | BOLT, HEXHEAD, PRE-FITTED, M14 X 40 MM, PITCH: 1.75 MM, THREAD LENGTH: FULL THREAD, MATERIAL: 4140 MODIFIED ALLOY STEEL, GRADE 9, ACCESSORIES: NUT, PLAIN AND LOCK WASHER | BOLT, HEXHEAD, PRE-FITTED, M14 X 40 MM, PITCH: 1.75 MM, THREAD LENGTH: FULL THREAD, MATERIAL: 4140 MODIFIED ALLOY STEEL, GRADE 9, ACCESSORIES: NUT, PLAIN AND LOCK WASHER | PC | 0 | 0 | CONSUMABLES | C | PD | 1540 | ERSA | OTHERS |  |  |  | EX |  |  |  | URL NOT FOUND | [18 empty] | CLEANSED | BOLT | ASSEMBLY | HEAD | HEX | THREAD DIAMETER | M14 | LENGTH | 40 MM | THREAD LENGTH |  | BOLT MATERIAL | MODIFIED ALLOY STEEL 4140 | BOLT MATERIAL SPECIFICATION | GRADE 9 | NUT TYPE |  | NUT QUANTITY |  | NUT MATERIAL |  | NUT MATERIAL SPECIFICATION |  | NUT DIMENSION |  | WASHER TYPE | PLAIN,LOCK | WASHER QUANTITY |  | WASHER MATERIAL |  | WASHER MATERIAL SPECIFICATION |  | THREAD SERIES |  | THREAD PITCH | 1.75 MM | THREAD DIRECTION |  | HAZARD CLASS |  | CERTIFICATION/STANDARD |  | ADDITIONAL FEATURES EN | PRE-FITTED,FULL THREAD,C/W NUT AND WASHER | ADDITIONAL FEATURES ES |  | ADDITIONAL FEATURES FR | [15 empty] | Production Completed
STP_005 | Data Enrichment | KIB | KIB | OK | 2022-12-26 | 2022-12-27 |  | PSR023210 | 023210 | PSR023210 | BOLT, M14 X 2 X 45 mm LONG, ENGINE MOUNTING, P/N 8C-6855, ENGINE ARRANGEMENT; FOR CATERPILLAR® ENGINE MODEL C7 MOUNTED ON MODEL 950H WHEEL LOADER J5J / JAD SERIES | BOLT, HEXHEAD, PRE-FITTED, M14 X 45 MM, PITCH: 2.00 MM, THREAD LENGTH: FULL THREAD, MATERIAL: ALLOY STEEL, CLASS 10.9, FOR CATERPILLAR® ENGINE MODEL C7 MOUNTED ON MODEL 950H WHEEL LOADER J5J / JAD SERIES, ENGINE MOUNTING, ENGINE ARRANGEMENT | PC | 0 | 0 | CONSUMABLES | A | PD | 3730 | ERSA | OTHERS | 8C-6855 | 0003000003 | CATERPILLAR | EX |  |  |  | URL NOT FOUND |  | CATERPILLAR | [9 empty] | ENGINE,WHEEL LOADER J5J / JAD SERIES | C7,950H | CATERPILLAR |  |  |  |  | CLEANSED | BOLT | ASSEMBLY | HEAD | HEX | THREAD DIAMETER | M14 | LENGTH | 45 MM | THREAD LENGTH |  | BOLT MATERIAL | ALLOY STEEL | BOLT MATERIAL SPECIFICATION | CLASS 10.9 | NUT TYPE |  | NUT QUANTITY |  | NUT MATERIAL |  | NUT MATERIAL SPECIFICATION |  | NUT DIMENSION |  | WASHER TYPE |  | WASHER QUANTITY |  | WASHER MATERIAL |  | WASHER MATERIAL SPECIFICATION |  | THREAD SERIES |  | THREAD PITCH | 1.75 MM | THREAD DIRECTION |  | HAZARD CLASS |  | CERTIFICATION/STANDARD |  | ADDITIONAL FEATURES EN | PRE-FITTED,FULL THREAD,C/W NUT AND WASHER,ENGINE MOUNTING,ENGINE ARRANGEMENT | ADDITIONAL FEATURES ES |  | ADDITIONAL FEATURES FR | [15 empty] | Production Completed
STP_005 | Data Enrichment | KIB | KIB | OK | 2022-12-26 | 2022-12-27 |  | PSR439730 | 439730 | PSR439730 | BOLT, HEXHEAD, PRE-FITTED, M16 X 100 MM, PITCH: 2.00 MM, THREAD LENGTH: 40MM, MATERIAL: STAINLESS STEEL TYPE 304, ACCESSORIES: NUT AND LOCK WASHER | BOLT, HEXHEAD, PRE-FITTED, M16 X 100 MM, PITCH: 2.00 MM, THREAD LENGTH: 40MM, MATERIAL: STAINLESS STEEL TYPE 304, ACCESSORIES: NUT AND LOCK WASHER | SE | 0 | 0 | CONSUMABLES | C | PD | 1540 | ERSA | OTHERS |  |  |  | EX |  |  | SPECIALIZED BOLT CENTER AND INDUSTRIAL SUPPLY INC | URL NOT FOUND | [18 empty] | CLEANSED | BOLT | ASSEMBLY | HEAD | HEX | THREAD DIAMETER | M16 | LENGTH | 100 MM | THREAD LENGTH | 40 MM | BOLT MATERIAL | STAINLESS STEEL 304 | BOLT MATERIAL SPECIFICATION |  | NUT TYPE |  | NUT QUANTITY |  | NUT MATERIAL |  | NUT MATERIAL SPECIFICATION |  | NUT DIMENSION |  | WASHER TYPE | LOCK | WASHER QUANTITY |  | WASHER MATERIAL |  | WASHER MATERIAL SPECIFICATION |  | THREAD SERIES |  | THREAD PITCH | 2 MM | THREAD DIRECTION |  | HAZARD CLASS |  | CERTIFICATION/STANDARD |  | ADDITIONAL FEATURES EN | PRE-FITTED,FULL THREAD,C/W NUT AND WASHER | ADDITIONAL FEATURES ES |  | ADDITIONAL FEATURES FR | [15 empty] | Production Completed
STP_005 | Data Enrichment | KIB | KIB | OK | 2022-12-26 | 2022-12-27 |  | PSR406562 | 406562 | PSR406562 | BOLT, HEXHEAD, PRE-FITTED, M16 X 100 MM, PITCH: 2.00 MM, THREAD LENGTH: FULL THREAD, MATERIAL: MEDIUM CARBON STEEL, CLASS 8.8, ACCESSORIES: NUT AND PLAIN WASHER | BOLT, HEXHEAD, PRE-FITTED, M16 X 100 MM, PITCH: 2.00 MM, THREAD LENGTH: FULL THREAD, MATERIAL: MEDIUM CARBON STEEL, CLASS 8.8, ACCESSORIES: NUT AND PLAIN WASHER | SE | 0 | 0 | CONSUMABLES | A | PD | 1540 | ERSA | OTHERS |  |  |  | EX |  |  |  | URL NOT FOUND | [18 empty] | CLEANSED | BOLT | ASSEMBLY | HEAD | HEX | THREAD DIAMETER | M16 | LENGTH |  | THREAD LENGTH |  | BOLT MATERIAL | MEDIUM CARBON STEEL | BOLT MATERIAL SPECIFICATION | CLASS 8.8 | NUT TYPE |  | NUT QUANTITY |  | NUT MATERIAL |  | NUT MATERIAL SPECIFICATION |  | NUT DIMENSION |  | WASHER TYPE | PLAIN | WASHER QUANTITY |  | WASHER MATERIAL |  | WASHER MATERIAL SPECIFICATION |  | THREAD SERIES |  | THREAD PITCH | 2 MM | THREAD DIRECTION |  | HAZARD CLASS |  | CERTIFICATION/STANDARD |  | ADDITIONAL FEATURES EN | PRE-FITTED,FULL THREAD,C/W NUT AND WASHER | ADDITIONAL FEATURES ES |  | ADDITIONAL FEATURES FR | [15 empty] | Production Completed
STP_005 | Data Enrichment | KIB | KIB | OK | 2022-12-26 | 2022-12-27 |  | PSR351546 | 351546 | PSR351546 | BOLT, HEXHEAD, PRE-FITTED, M16 X 80 MM, PITCH: 2.00 MM, THREAD LENGTH: 50MM, MATERIAL: MEDIUM CARBON STEEL, CLASS 8.8, ACCESSORIES: NUT AND LOCK WASHER | BOLT, HEXHEAD, PRE-FITTED, M16 X 80 MM, PITCH: 2.00 MM, THREAD LENGTH: 50MM, MATERIAL: MEDIUM CARBON STEEL, CLASS 8.8, ACCESSORIES: NUT AND LOCK WASHER | SE | 0 | 0 | CONSUMABLES | C | PD | 1540 | ERSA | OTHERS |  |  |  | EX |  |  | SPECIALIZED BOLT CENTER AND INDUSTRIAL SUPPLY INC | URL NOT FOUND | [18 empty] | CLEANSED | BOLT | ASSEMBLY | HEAD | HEX | THREAD DIAMETER | M16 | LENGTH | 80 MM | THREAD LENGTH | 50 MM | BOLT MATERIAL | MEDIUM CARBON STEEL | BOLT MATERIAL SPECIFICATION | CLASS 8.8 | NUT TYPE |  | NUT QUANTITY |  | NUT MATERIAL |  | NUT MATERIAL SPECIFICATION |  | NUT DIMENSION |  | WASHER TYPE | LOCK | WASHER QUANTITY |  | WASHER MATERIAL |  | WASHER MATERIAL SPECIFICATION |  | THREAD SERIES |  | THREAD PITCH | 2 MM | THREAD DIRECTION |  | HAZARD CLASS |  | CERTIFICATION/STANDARD |  | ADDITIONAL FEATURES EN | PRE-FITTED,FULL THREAD,C/W NUT AND WASHER | ADDITIONAL FEATURES ES |  | ADDITIONAL FEATURES FR | [15 empty] | Production Completed
STP_005 | Data Enrichment | KIB | KIB | OK | 2022-12-26 | 2022-12-27 |  | PSR938356 | 938356 | PSR938356 | BOLT, HEXHEAD, PRE-FITTED, M19 X 230 MM, PITCH: 2.50 MM, THREAD LENGTH: STANDARD, MATERIAL: MEDIUM CARBON STEEL, CLASS 8.8, ACCESSORIES: NUT AND PLAIN WASHER | BOLT, HEXHEAD, PRE-FITTED, M19 X 230 MM, PITCH: 2.50 MM, THREAD LENGTH: STANDARD, MATERIAL: MEDIUM CARBON STEEL, CLASS 8.8, ACCESSORIES: NUT AND PLAIN WASHER | SE | 0 | 0 | CONSUMABLES | C | PD | 1540 | ERSA | OTHERS |  |  |  | EX |  |  | ARSEN MACHINE SHOP CO. INC. | URL NOT FOUND | [18 empty] | CLEANSED | BOLT | ASSEMBLY | HEAD | HEX | THREAD DIAMETER | M19 | LENGTH | 230 MM | THREAD LENGTH |  | BOLT MATERIAL | MEDIUM CARBON STEEL | BOLT MATERIAL SPECIFICATION | CLASS 8.8 | NUT TYPE |  | NUT QUANTITY |  | NUT MATERIAL |  | NUT MATERIAL SPECIFICATION |  | NUT DIMENSION |  | WASHER TYPE | PLAIN | WASHER QUANTITY |  | WASHER MATERIAL |  | WASHER MATERIAL SPECIFICATION |  | THREAD SERIES |  | THREAD PITCH | 2.5 MM | THREAD DIRECTION |  | HAZARD CLASS |  | CERTIFICATION/STANDARD |  | ADDITIONAL FEATURES EN | PRE-FITTED,FULL THREAD,C/W NUT AND WASHER | ADDITIONAL FEATURES ES |  | ADDITIONAL FEATURES FR | [15 empty] | Production Completed
STP_005 | Data Enrichment | KIB | KIB | OK | 2022-12-26 | 2022-12-27 |  | PSR043011 | 043011 | PSR043011 | BOLT, HEXHEAD, PRE-FITTED, M20 X 110 MM, PITCH: 2.50 MM, THREAD LENGTH: STANDARD, MATERIAL: STAINLESS STEEL TYPE 304, ACCESSORIES: NUT, PLAIN AND LOCK WASHER | BOLT, HEXHEAD, PRE-FITTED, M20 X 110 MM, PITCH: 2.50 MM, THREAD LENGTH: STANDARD, MATERIAL: STAINLESS STEEL TYPE 304, ACCESSORIES: NUT, PLAIN AND LOCK WASHER | SE | 0 | 0 | CONSUMABLES | C | PD | 1540 | ERSA | OTHERS |  |  |  | EX |  |  | CATHAY INDUSTRIAL & MILL SUPPLY INC. | URL NOT FOUND | [18 empty] | CLEANSED | BOLT | ASSEMBLY | HEAD | HEX | THREAD DIAMETER | M20 | LENGTH | 110 MM | THREAD LENGTH |  | BOLT MATERIAL | STAINLESS STEEL 304 | BOLT MATERIAL SPECIFICATION |  | NUT TYPE |  | NUT QUANTITY |  | NUT MATERIAL |  | NUT MATERIAL SPECIFICATION |  | NUT DIMENSION |  | WASHER TYPE | PLAIN,LOCK | WASHER QUANTITY |  | WASHER MATERIAL |  | WASHER MATERIAL SPECIFICATION |  | THREAD SERIES |  | THREAD PITCH | 2.5 MM | THREAD DIRECTION |  | HAZARD CLASS |  | CERTIFICATION/STANDARD |  | ADDITIONAL FEATURES EN | PRE-FITTED,FULL THREAD,C/W NUT AND WASHER | ADDITIONAL FEATURES ES |  | ADDITIONAL FEATURES FR | [15 empty] | Production Completed
STP_005 | Data Enrichment | KIB | KIB | OK | 2022-12-26 | 2022-12-27 |  | PSR023541 | 023541 | PSR023541 | BOLT, HEXHEAD, PRE-FITTED, M20 X 150 MM, PITCH: 2.50 MM, THREAD LENGTH: 55MM, MATERIAL: ALLOY STEEL, CLASS 10.9, FOR CATERPILLAR® ENGINE MODEL C7 MOUNTED ON MODEL 950H WHEEL LOADER J5J / JAD SERIES, OSCILLATING AXLE, | BOLT, HEXHEAD, PRE-FITTED, M20 X 150 MM, PITCH: 2.50 MM, THREAD LENGTH: 55MM, MATERIAL: ALLOY STEEL, CLASS 10.9, FOR CATERPILLAR® ENGINE MODEL C7 MOUNTED ON MODEL 950H WHEEL LOADER J5J / JAD SERIES, OSCILLATING AXLE, REAR DIFFERENTIAL, DRIVE AXLE GROUP | PC | 0 | 0 | CONSUMABLES | A | PD | 3730 | ERSA | OTHERS | - | 0003000003 | CATERPILLAR | EX |  |  |  | URL NOT FOUND |  | CATERPILLAR | [9 empty] | ENGINE,WHEEL LOADER J5J/JAD SERIES | C7,950H | CATERPILLAR |  |  |  |  | CLEANSED | BOLT | ASSEMBLY | HEAD | HEX | THREAD DIAMETER | M20 | LENGTH | 150 MM | THREAD LENGTH | 55 MM | BOLT MATERIAL | ALLOY STEEL | BOLT MATERIAL SPECIFICATION | CLASS 10.9 | NUT TYPE |  | NUT QUANTITY |  | NUT MATERIAL |  | NUT MATERIAL SPECIFICATION |  | NUT DIMENSION |  | WASHER TYPE |  | WASHER QUANTITY |  | WASHER MATERIAL |  | WASHER MATERIAL SPECIFICATION |  | THREAD SERIES |  | THREAD PITCH | 2.5 MM | THREAD DIRECTION |  | HAZARD CLASS |  | CERTIFICATION/STANDARD |  | ADDITIONAL FEATURES EN | PRE-FITTED,FULL THREAD,C/W NUT AND WASHER,OSCILLATING AXLE,REAR DIFFERENTIAL,DRIVE AXLE GROUP | ADDITIONAL FEATURES ES |  | ADDITIONAL FEATURES FR | [15 empty] | Production Completed
STP_005 | Data Enrichment | KIB | KIB | OK | 2022-12-26 | 2022-12-27 |  | PSR090083 | 090083 | PSR090083 | BOLT, HEXHEAD, PRE-FITTED, M20 X 275 MM, PITCH: 2.50 MM, THREAD LENGTH: STANDARD, MATERIAL: GALVANIZED STEEL, CLASS 8.8, ACCESSORIES: TWO HEXHEAD, PRE-FITTED NUTS AND FLAT WASHERS | BOLT, HEXHEAD, PRE-FITTED, M20 X 275 MM, PITCH: 2.50 MM, THREAD LENGTH: STANDARD, MATERIAL: GALVANIZED STEEL, CLASS 8.8, ACCESSORIES: TWO HEXHEAD, PRE-FITTED NUTS AND FLAT WASHERS | SE | 0 | 0 | CONSUMABLES | C | PD | 1540 | ERSA | OTHERS |  |  |  | EX |  |  | GOLD COINS STEEL PHILS CORPORATION | URL NOT FOUND | [18 empty] | CLEANSED | BOLT | ASSEMBLY | HEAD | HEX TWO | THREAD DIAMETER | M20 | LENGTH | 275 MM | THREAD LENGTH |  | BOLT MATERIAL | GALVANIZED STEEL | BOLT MATERIAL SPECIFICATION | CLASS 8.8 | NUT TYPE |  | NUT QUANTITY |  | NUT MATERIAL |  | NUT MATERIAL SPECIFICATION |  | NUT DIMENSION |  | WASHER TYPE | FLAT | WASHER QUANTITY |  | WASHER MATERIAL |  | WASHER MATERIAL SPECIFICATION |  | THREAD SERIES |  | THREAD PITCH | 2.5 MM | THREAD DIRECTION |  | HAZARD CLASS |  | CERTIFICATION/STANDARD |  | ADDITIONAL FEATURES EN | PRE-FITTED,FULL THREAD,C/W NUT AND WASHER | ADDITIONAL FEATURES ES |  | ADDITIONAL FEATURES FR | [15 empty] | Production Completed
STP_005 | Data Enrichment | KIB | KIB | OK | 2022-12-26 | 2022-12-27 |  | PSR012301 | 012301 | PSR012301 | BOLT, HEXHEAD, PRE-FITTED, M20 X 50 MM, PITCH: 2.00 MM, THREAD LENGTH: FULL THREAD, MATERIAL: STAINLESS STEEL TYPE 316L, ACCESSORIES: NUT AND LOCK WASHER | BOLT, HEXHEAD, PRE-FITTED, M20 X 50 MM, PITCH: 2.00 MM, THREAD LENGTH: FULL THREAD, MATERIAL: STAINLESS STEEL TYPE 316L, ACCESSORIES: NUT AND LOCK WASHER | SE | 0 | 0 | CONSUMABLES | C | PD | 1540 | ERSA | OTHERS |  |  |  | EX |  |  | CATHAY INDUSTRIAL & MILL SUPPLY INC. | URL NOT FOUND | [18 empty] | CLEANSED | BOLT | ASSEMBLY | HEAD | HEX | THREAD DIAMETER | M20 | LENGTH | 50 MM | THREAD LENGTH |  | BOLT MATERIAL | STAINLESS STEEL 316 | BOLT MATERIAL SPECIFICATION |  | NUT TYPE |  | NUT QUANTITY |  | NUT MATERIAL |  | NUT MATERIAL SPECIFICATION |  | NUT DIMENSION |  | WASHER TYPE | LOCK | WASHER QUANTITY |  | WASHER MATERIAL |  | WASHER MATERIAL SPECIFICATION |  | THREAD SERIES |  | THREAD PITCH | 2 MM | THREAD DIRECTION |  | HAZARD CLASS |  | CERTIFICATION/STANDARD |  | ADDITIONAL FEATURES EN | PRE-FITTED,FULL THREAD,C/W NUT AND WASHER | ADDITIONAL FEATURES ES |  | ADDITIONAL FEATURES FR | [15 empty] | Production Completed
STP_005 | Data Enrichment | KIB | KIB | OK | 2022-12-26 | 2022-12-27 |  | PSR937445 | 937445 | PSR937445 | BOLT, HEXHEAD, PRE-FITTED, M20 X 60 MM, PITCH: 2.50 MM, THREAD LENGTH: FULL THREAD, MATERIAL: STAINLESS STEEL TYPE 316, ACCESSORIES: NUT AND LOCK WASHER | BOLT, HEXHEAD, PRE-FITTED, M20 X 60 MM, PITCH: 2.50 MM, THREAD LENGTH: FULL THREAD, MATERIAL: STAINLESS STEEL TYPE 316, ACCESSORIES: NUT AND LOCK WASHER | PC | 0 | 0 | CONSUMABLES | C | PD | 1540 | ERSA | OTHERS |  |  |  | EX |  |  | CATHAY INDUSTRIAL & MILL SUPPLY INC. | URL NOT FOUND | [18 empty] | CLEANSED | BOLT | ASSEMBLY | HEAD | HEX | THREAD DIAMETER | M20 | LENGTH | 60 MM | THREAD LENGTH |  | BOLT MATERIAL | STAINLESS STEEL 316 | BOLT MATERIAL SPECIFICATION |  | NUT TYPE |  | NUT QUANTITY |  | NUT MATERIAL |  | NUT MATERIAL SPECIFICATION |  | NUT DIMENSION |  | WASHER TYPE | LOCK | WASHER QUANTITY |  | WASHER MATERIAL |  | WASHER MATERIAL SPECIFICATION |  | THREAD SERIES |  | THREAD PITCH | 2.5 MM | THREAD DIRECTION |  | HAZARD CLASS |  | CERTIFICATION/STANDARD |  | ADDITIONAL FEATURES EN | PRE-FITTED,FULL THREAD,C/W NUT AND WASHER | ADDITIONAL FEATURES ES |  | ADDITIONAL FEATURES FR | [15 empty] | Production Completed
STP_005 | Data Enrichment | KIB | KIB | OK | 2022-12-26 | 2022-12-27 |  | PSR082082 | 082082 | PSR082082 | BOLT, HEXHEAD, PRE-FITTED, M20 X 60 MM, PITCH: 2.50 MM, THREAD LENGTH: STANDARD, MATERIAL: STAINLESS STEEL TYPE 304, ACCESSORIES: NUT AND LOCK WASHER | BOLT, HEXHEAD, PRE-FITTED, M20 X 60 MM, PITCH: 2.50 MM, THREAD LENGTH: STANDARD, MATERIAL: STAINLESS STEEL TYPE 304, ACCESSORIES: NUT AND LOCK WASHER | PC | 0 | 0 | CONSUMABLES | C | PD | 1540 | ERSA | OTHERS |  |  |  | EX |  |  | SPECIALIZED BOLT CENTER AND INDUSTRIAL SUPPLY INC | URL NOT FOUND | [18 empty] | CLEANSED | BOLT | ASSEMBLY | HEAD | HEX | THREAD DIAMETER | M20 | LENGTH | 60MM | THREAD LENGTH |  | BOLT MATERIAL | STAINLESS STEEL 304 | BOLT MATERIAL SPECIFICATION |  | NUT TYPE |  | NUT QUANTITY |  | NUT MATERIAL |  | NUT MATERIAL SPECIFICATION |  | NUT DIMENSION |  | WASHER TYPE | LOCK | WASHER QUANTITY |  | WASHER MATERIAL |  | WASHER MATERIAL SPECIFICATION |  | THREAD SERIES |  | THREAD PITCH | 2.5 MM | THREAD DIRECTION |  | HAZARD CLASS |  | CERTIFICATION/STANDARD |  | ADDITIONAL FEATURES EN | PRE-FITTED,FULL THREAD,C/W NUT AND WASHER | ADDITIONAL FEATURES ES |  | ADDITIONAL FEATURES FR | [15 empty] | Production Completed
STP_005 | Data Enrichment | KIB | KIB | OK | 2022-12-26 | 2022-12-27 |  | PSR020206 | 020206 | PSR020206 | BOLT, HEXHEAD, PRE-FITTED, M20 X 75 MM, PITCH: 2.50 MM, THREAD LENGTH: STANDARD, MATERIAL: MEDIUM CARBON STEEL, CLASS 8.8, ACCESSORIES: NUT AND LOCK WASHER | BOLT, HEXHEAD, PRE-FITTED, M20 X 75 MM, PITCH: 2.50 MM, THREAD LENGTH: STANDARD, MATERIAL: MEDIUM CARBON STEEL, CLASS 8.8, ACCESSORIES: NUT AND LOCK WASHER | SE | 0 | 0 | CONSUMABLES | C | PD | 1540 | ERSA | OTHERS |  |  |  | EX |  |  | SPECIALIZED BOLT CENTER AND INDUSTRIAL SUPPLY INC | URL NOT FOUND | [18 empty] | CLEANSED | BOLT | ASSEMBLY | HEAD | HEX | THREAD DIAMETER | M20 | LENGTH | 75 MM | THREAD LENGTH |  | BOLT MATERIAL | MEDIUM CARBON STEEL | BOLT MATERIAL SPECIFICATION | CLASS 8.8 | NUT TYPE |  | NUT QUANTITY |  | NUT MATERIAL |  | NUT MATERIAL SPECIFICATION |  | NUT DIMENSION |  | WASHER TYPE | LOCK | WASHER QUANTITY |  | WASHER MATERIAL |  | WASHER MATERIAL SPECIFICATION |  | THREAD SERIES |  | THREAD PITCH | 2.5 MM | THREAD DIRECTION |  | HAZARD CLASS |  | CERTIFICATION/STANDARD |  | ADDITIONAL FEATURES EN | PRE-FITTED,FULL THREAD,C/W NUT AND WASHER | ADDITIONAL FEATURES ES |  | ADDITIONAL FEATURES FR | [15 empty] | Production Completed