## Sheet1
Project Code | Activities | Production User | CA Code | Production Comments | Start Date | End Date | Remarks | Griha ID | SN | PASAR MATERIAL NUMBER | SHORT DESCRIPTION | LONG DESCRIPTION | UM | MIN QTY | MAX QTY | INVENTORY TYPE | BI CODE | MRP TYPE | MATERIAL GROUP | MATERIAL TYPE | SAP INVENTORY TYPE | SAP PN | SAP MFG NUMBER | SAP MFG NAME | LOT SIZE | PASAR MFG NAME | PASAR PN | SUPPLIER (source list) | Reference URL | Reference URL 1 | Manufacturer Name | Manufacturer Part Number | Alternate Manufacturer | Alternate Manufacturer Part Number | Alternate Manufacturer 1 | Alternate Manufacturer Part Number 1 | Alternate Manufacturer 2 | Alternate Manufacturer Part Number 2 | Supplier Name | Supplier Part Number | Equipment Name | Equipment Model | Equipment Manufacturer | Drawing Number | Drawing Version | Serial Number | Item Number | Enriched/Cleansed | Noun | Modifier | Attribute Name 1 | Attribute Value 1 | Attribute Name 2 | Attribute Value 2 | Attribute Name 3 | Attribute Value 3 | Attribute Name 4 | Attribute Value 4 | Attribute Name 5 | Attribute Value 5 | Attribute Name 6 | Attribute Value 6 | Attribute Name 7 | Attribute Value 7 | Attribute Name 8 | Attribute Value 8 | Attribute Name 9 | Attribute Value 9 | Attribute Name 10 | Attribute Value 10 | Attribute Name 11 | Attribute Value 11 | Attribute Name 12 | Attribute Value 12 | Attribute Name 13 | Attribute Value 13 | Attribute Name 14 | Attribute Value 14 | Attribute Name 15 | Attribute Value 15 | Attribute Name 16 | Attribute Value 16 | Attribute Name 17 | Attribute Value 17 | Attribute Name 18 | Attribute Value 18 | Attribute Name 19 | Attribute Value 19 | Attribute Name 20 | Attribute Value 20 | Attribute Name 21 | Attribute Value 21 | Attribute Name 22 | Attribute Value 22 | Attribute Name 23 | Attribute Value 23 | Attribute Name 24 | Attribute Value 24 | Attribute Name 25 | Attribute Value 25 | Attribute Name 26 | Attribute Value 26 | Attribute Name 27 | Attribute Value 27 | Attribute Name 28 | Attribute Value 28 | Attribute Name 29 | Attribute Value 29 | Attribute Name 30 | Attribute Value 30 | Status
STP_005 | Data Enrichment | KIB | KIB | OK | 2022-12-26 | 2023-01-03 |  | PSR051681 | 051681 | PSR051681 | ACID COOLER, SULFURIC ACID, SHELL AND TUBE TYPE, ANODICALLY PROTECTED, 65.2 DEG. C INLET ACID PROCESS CONDITION, FOR DRYING TOWER 1, MFR: APEX | ACID COOLER, SULFURIC ACID, SHELL AND TUBE TYPE, ANODICALLY PROTECTED, 65.2 DEG. C INLET ACID PROCESS CONDITION, FOR DRYING TOWER 1, MFR: APEX | AY | 0 | 0 | CONSUMABLES | C | ND | 1820 | UNBW | CAPITAL |  |  |  | EX |  |  |  | URL NOT FOUND |  | APEX | [9 empty] | DRYING TOWER 1 | [6 empty] | CLEANSED | COOLER | No Modifier | TYPE | SULFURIC ACID,SHELL AND TUBE | CAPACITY |  | COOLING AREA |  | SIZE |  | MATERIAL |  | FLOW RATING |  | PRESSURE RATING |  | TEMPERATURE RATING | 65.2 DEG C | HAZARD CLASS |  | CERTIFICATION/STANDARD |  | ADDITIONAL FEATURES EN | ANODICALLY PROTECTED,INLET ACID PROCESS CONDITION | ADDITIONAL FEATURES ES |  | ADDITIONAL FEATURES FR | [35 empty] | Production Completed
STP_005 | Data Enrichment | KIB | KIB | OK | 2022-12-26 | 2023-01-03 |  | PSR025073 | 025073 | PSR025073 | ADJUSTOR, VALVE, M18 X 1.5, GT90A1-04-04 | ADJUSTOR, VALVE, M18 X 1.5, GT90A1-04-04, CYLINDER, GT90 MAIN BODY; FOR YUCHAI HYDRAULIC EXCAVATOR MODEL YC210LC-8, SERIAL NO. 8830100983 | PC | 0 | 0 |  | A | PD | 5955 | ERSA | OTHERS | N/A | N/A | N/A | EX |  |  |  | URL NOT FOUND |  |  | GT90A1-04-04 | [8 empty] | HYDRAULIC EXCAVATOR | YC210LC-8 | YUCHAI |  |  | 8830100983 |  | CLEANSED | ADJUSTER | No Modifier | TYPE | VALVE,CYLINDER | SIZE | M18 X 1.5 | MATERIAL |  | HAZARD CLASS |  | CERTIFICATION/STANDARD |  | ADDITIONAL FEATURES EN | GT90 MAIN BODY | ADDITIONAL FEATURES ES |  | ADDITIONAL FEATURES FR | [45 empty] | Production Completed
STP_005 | Data Enrichment | KIB | KIB | OK | 2022-12-26 | 2023-01-03 | SUITABLE NM NOT FOUND | PSR027586 | 027586 | PSR027586 | AMMONIUM PYRROLIDINEDITHIOCARBAMATE, FW. 164.29 C5H12N2S2, PURITY ≥99.0% | AMMONIUM PYRROLIDINEDITHIOCARBAMATE, FW. 164.29 C5H12N2S2, PURITY ≥99.0% | GM | 0 | 0 | CONSUMABLES | C | PD | 5380 | HIBE | OTHERS |  |  |  | EX |  |  | CHEMLINE SCIENTIFIC CORPORATION | URL NOT FOUND | [18 empty] | CLEANSED | [62 empty] | Production Completed
STP_005 | Data Enrichment | KIB | KIB | OK | 2022-12-26 | 2023-01-03 |  | PSR946771 | 946771 | PSR946771 | ANTI-VIBRATION, PAD, WEIGHT: 100 GRAM - 1 KG, TENSILE STRENGHT: 18 MPA WEIGHING SCALES AND BALANCES FOR INDUSTRIAL USE, MATERIAL: RUBBER SQUARE, COLOR: BLACK, | ANTI-VIBRATION, PAD, WEIGHT: 100 GRAM - 1 KG, TENSILE STRENGHT: 18 MPA WEIGHING SCALES AND BALANCES FOR INDUSTRIAL USE, MATERIAL: RUBBER SQUARE, COLOR: BLACK, IDEAL AS A BASE FOR INSTRUMENTS SUSCEPTIBLE TO VIBRATION SUCH AS: PRECISION WEIGHING SCALES AND BALANCES | PC | 0 | 0 | CONSUMABLES | C | PD | 4200 | ERSA | OTHERS |  |  |  | EX |  |  |  | URL NOT FOUND | [18 empty] | CLEANSED | PAD | VIBRATION | TYPE | ANTI | SIZE |  | MATERIAL | RUBBER | DESIGN |  | LOAD CAPACITY | 100 G-1 KG | HAZARD CLASS |  | CERTIFICATION/STANDARD |  | ADDITIONAL FEATURES EN | TENSILE STRENGHT:18 MPA WEIGHING SCALES AND BALANCES FOR INDUSTRIAL USE,SQUARE,COLOR: BLACK,IDEAL AS A BASE FOR INSTRUMENTS SUSCEPTIBLE TO VIBRATION SUCH AS:PRECISION WEIGHING SCALES AND BALANCES | ADDITIONAL FEATURES ES |  | ADDITIONAL FEATURES FR | [41 empty] | Production Completed
STP_005 | Data Enrichment | KIB | KIB | OK | 2022-12-26 | 2023-01-03 |  | PSR155140 | 155140 | PSR155140 | ASPIRATOR, RUBBER, SINGLE VALVE, 83 MM L | ASPIRATOR, RUBBER, SINGLE VALVE, 83 MM LONG X 31 MM DIA., INSIDE DIA. AT NECK: 5 MM | PC | 4 | 6 |  | B | V1 | 4200 | ERSA | OTHERS | N/A | N/A | N/A | HB |  |  |  | URL NOT FOUND | [18 empty] | CLEANSED | ASPIRATOR | No Modifier | TYPE |  | VACUUM RANGE |  | ASPIRATION RATE |  | FLOW RATING |  | SIZE | DIA 31 X LG 83 MM | BOTTLE CAPACITY |  | POWER SUPPLY |  | HAZARD CLASS |  | CERTIFICATION/STANDARD |  | ADDITIONAL FEATURES EN | MATERIAL:RUBBER,SINGLE VALVE,INSIDE DIA AT NECK:5 MM | ADDITIONAL FEATURES ES |  | ADDITIONAL FEATURES FR | [37 empty] | Production Completed
STP_005 | Data Enrichment | KIB | KIB | OK | 2022-12-26 | 2023-01-03 |  | PSR951722 | 951722 | PSR951722 | ATOMIZER, P/N 19, MATERIAL: STAINLESS SUS403, FOR STEAM JET TYPE SPRAYER OF AUXILIARY BOILER, DRAWING NO.: 3BE-6996, TYPE: JHMA-L1000, MFR.: VOLCANO CO., LTD. | ATOMIZER, P/N 19, MATERIAL: STAINLESS SUS403, FOR STEAM JET TYPE SPRAYER OF AUXILIARY BOILER, DRAWING NO.: 3BE-6996, TYPE: JHMA-L1000, MFR.: VOLCANO CO., LTD. | PC | 0 | 0 | CRITICAL | B | PD | 4070 | ERSA | OTHERS |  |  |  | EX |  |  |  | URL NOT FOUND |  | VOLCANO CO.LTD. | JHMA-L1000 |  | 19 | [6 empty] | STEAM JET SPRAYER OF AUXILIARY BOILER |  |  | 3BE-6996 |  |  |  | CLEANSED | ATOMIZER | No Modifier | TYPE |  | NOZZLE SIZE |  | PRESSURE RATING |  | AIR CONSUMPTION |  | THREAD SIZE |  | MATERIAL | STAINLESS SUS403 | SPRAY PATTERN |  | SIZE |  | TEMPERATURE RATING |  | HAZARD CLASS |  | CERTIFICATION/STANDARD |  | ADDITIONAL FEATURES EN |  | ADDITIONAL FEATURES ES |  | ADDITIONAL FEATURES FR | [33 empty] | Production Completed
STP_005 | Data Enrichment | KIB | KIB | OK | 2022-12-26 | 2023-01-03 |  | PSR101246 | 101246 | PSR101246 | AUGER, GASOLINE-POWERED, 5-HP, WITH ADAP | AUGER, GASOLINE-POWERED, 5-HP, WITH ADAPTER FOR DRILL EXTENSION; SNAP ON AUGER; VARIABLE SPEED; 102 MM DIAMETER; 102 MM DIAMETER AUGER; SPARE AUGER; 42 INCHES LONG AUGER | UT | 0 | 0 |  | C | PD | 5920 | ERSA | OTHERS | N/A | N/A | N/A | EX |  |  |  | URL NOT FOUND | [18 empty] | CLEANSED | AUGER | No Modifier | TYPE |  | SIZE | DIA 102 MM X LG 42 IN | SHANK SIZE |  | MATERIAL |  | HAZARD CLASS |  | CERTIFICATION/STANDARD |  | ADDITIONAL FEATURES EN | GASOLINE-POWERED,HORSE POWER:5 HP,W/ ADAPTER FOR DRILL EXTENSION,SNAP ON,VARIABLE SPEED,SPARE | ADDITIONAL FEATURES ES |  | ADDITIONAL FEATURES FR | [43 empty] | Production Completed
STP_005 | Data Enrichment | KIB | KIB | OK | 2022-12-26 | 2023-01-03 |  | PSR640673 | 640673 | PSR640673 | BAIL ASSEMBLY, AUXILIARY, MODIFIED; FOR 34-TONS CF LADLE, REFERENCE PASAR DRAWING NO. QM03003-A. | BAIL ASSEMBLY, AUXILIARY, MODIFIED; FOR 34-TONS CF LADLE, REFERENCE PASAR DRAWING NO. QM03003-A. | AY | 0 | 0 | CRITICAL | B | PD | 5920 | ERSA | OTHERS |  |  |  | EX |  |  |  | URL NOT FOUND | [11 empty] | 34-TONS CF LADLE |  |  | QM03003-A |  |  |  | CLEANSED | BAIL | No Modifier | TYPE | AUXILIARY | SIZE |  | MATERIAL |  | HAZARD CLASS |  | CERTIFICATION/STANDARD |  | ADDITIONAL FEATURES EN | ASSEMBLY,MODIFIED | ADDITIONAL FEATURES ES |  | ADDITIONAL FEATURES FR | [45 empty] | Production Completed
STP_005 | Data Enrichment | KIB | KIB | OK | 2022-12-26 | 2023-01-03 |  | PSR951453 | 951453 | PSR951453 | BAND, EXHAUST TURBO CHARGER, P/N 8-98059-890-0, AIR INLET AND EXHAUST SYSTEM, FOR ISUZU DUMPTRUCK MODEL CYZ51 (VIN: JALCYZ51ME7000160) WITH ENGINE MODEL 6WF1 NO.6WF1-TCC, MFR: ISUZU | BAND, EXHAUST TURBO CHARGER, P/N 8-98059-890-0, AIR INLET AND EXHAUST SYSTEM, FOR ISUZU DUMPTRUCK MODEL CYZ51 (VIN: JALCYZ51ME7000160) WITH ENGINE MODEL 6WF1 NO.6WF1-TCC, MFR: ISUZU | PC | 0 | 0 | CRITICAL | B | PD | 6175 | ERSA | OTHERS | P/N 8-98059-890-0 | 0003000024 | ISUZU | EX |  |  |  | URL NOT FOUND |  | ISUZU | 8-98059-890-0 | [8 empty] | DUMPTRUCK,ENGINE | CYZ51(VIN:JALCYZ51ME7000160),6WF1 | ISUZU |  |  | 6WF1-TCC |  | CLEANSED | BAND | No Modifier | TYPE |  | SIZE |  | MATERIAL |  | HAZARD CLASS |  | CERTIFICATION/STANDARD |  | ADDITIONAL FEATURES EN | EXHAUST TURBO CHARGER,AIR INLET AND EXHAUST SYSTEM | ADDITIONAL FEATURES ES |  | ADDITIONAL FEATURES FR | [45 empty] | Production Completed
STP_005 | Data Enrichment | KIB | KIB | OK | 2022-12-26 | 2023-01-03 |  | PSR020760 | 020760 | PSR020760 | BARITE POWDER, BARIUM SULFATE WITH ADDITIVES, CHEMICAL PROPERTIES= BASO4: 95.0% MIN., REFRACTORY OXIDES: 5%, PH: 6.5~9.5, PHYSICAL PROPERTIES: APPARENT DENSITY: 0.8~1.0 G/CC, ABSOLUTE DENSITY: 4.1~4.3 G/CC, MESH SIZE: 98% PASSES | BARITE POWDER, BARIUM SULFATE WITH ADDITIVES, CHEMICAL PROPERTIES= BASO4: 95.0% MIN., REFRACTORY OXIDES: 5%, PH: 6.5~9.5, PHYSICAL PROPERTIES: APPARENT DENSITY: 0.8~1.0 G/CC, ABSOLUTE DENSITY: 4.1~4.3 G/CC, MESH SIZE: 98% PASSES THROUGH 325 MESH, BRAND: BAREX, MANUFACTURER: SUINCO S.A. | KG | 0 | 0 | CONSUMABLES | C | PD | 4700 | HIBE | OTHERS |  |  |  | EX |  |  |  | URL NOT FOUND |  | SUINCO S.A. | [7 empty] | BAREX | [8 empty] | CLEANSED | POWDER | No Modifier | TYPE | BARITE,BARIUM SULFATE | CONTAINER |  | COLOUR |  | HAZARD CLASS |  | CERTIFICATION/STANDARD |  | ADDITIONAL FEATURES EN | W/ ADDITIVES,CHEMICAL PROPERTIES:BASO4:95PCT MIN,REFRACTORY OXIDES:5 PCT,PH:6.5-9.5,PHYSICAL PROPERTIES:APPARENT DENSITY:0.8-1 G/CC, ABSOLUTE DENSITY:4.1-4.3 G/CC,MESH SIZE:98 PCT PASSES THROUGH 325 MESH | ADDITIONAL FEATURES ES |  | ADDITIONAL FEATURES FR | [45 empty] | Production Completed
STP_005 | Data Enrichment | KIB | KIB | OK | 2022-12-26 | 2023-01-03 |  | PSR016882 | 016882 | PSR016882 | BARIUM CARBONATE (BACO3), POWDER, 98% MIN, INDUSTRIAL GRADE, SB NOT MORE THAN 0.5%,AS NOT MORE THAN 0.1%, NOT CRYSTALLINE AND NOT FREE FLOW, EFFICIENCY SHOULD BE ABOVE OR EQUAL TO 70%; NOTE: SUPPLIER TO SUBMIT SAMPLE FOR EFFICIENCY | BARIUM CARBONATE (BACO3), POWDER, 98% MIN, INDUSTRIAL GRADE, SB NOT MORE THAN 0.5%,AS NOT MORE THAN 0.1%, NOT CRYSTALLINE AND NOT FREE FLOW, EFFICIENCY SHOULD BE ABOVE OR EQUAL TO 70%; NOTE: SUPPLIER TO SUBMIT SAMPLE FOR EFFICIENCY TESTING WHICH WILL BE CONDUCTED AT PASAR PLANT SITE. | KG | 10000 | 20000 | CRITICAL | A | V1 | 5380 | HIBE | OTHERS |  |  |  | HB |  |  | DAINAN TRADING | URL NOT FOUND | [18 empty] | CLEANSED | POWDER | No Modifier | TYPE | BARIUM CARBONATE(BACO3) | CONTAINER |  | COLOUR |  | HAZARD CLASS |  | CERTIFICATION/STANDARD |  | ADDITIONAL FEATURES EN | 98 PCT MIN,INDUSTRIAL GRADE,SB NOT MORE THAN 0.5 PCT,AS NOT MORE THAN 0.1 PCT,NOT CRYSTALLINE AND NOT FREE FLOW,EFFICIENCY SHOULD BE ABOVE OR EQUAL TO 70 PCT,NOTE:SUPPLIER TO SUBMIT SAMPLE FOR EFFICIENCY TESTING WHICH WILL BE CONDUCTED AT PASAR PLANT SITE | ADDITIONAL FEATURES ES |  | ADDITIONAL FEATURES FR | [45 empty] | Production Completed
STP_005 | Data Enrichment | KIB | KIB | OK | 2022-12-26 | 2023-01-03 |  | PSR947572 | 947572 | PSR947572 | BASE ASSEMBLY, FUEL FILTER, R120P FILTER RACOOR PARKER BRAND, FOR MCC BAOSTEEL SLAG POT CARRIER MODEL BGC-70B SERIAL NO. BGC-70B-14004 WITH CUMMINS ENGINE MODEL QSM11 NO. 35321838 | BASE ASSEMBLY, FUEL FILTER, R120P FILTER RACOOR PARKER BRAND, FOR MCC BAOSTEEL SLAG POT CARRIER MODEL BGC-70B SERIAL NO. BGC-70B-14004 WITH CUMMINS ENGINE MODEL QSM11 NO. 35321838 | PC | 0 | 0 | CONSUMABLES | C | PD | 6175 | ERSA | OTHERS |  |  |  | EX |  |  | ALDREI TRADING | https://ph.parker.com/us/en/racor-replacement-filter-element-spin-on/r120p |  |  | R120P | [6 empty] | PARKER RACOOR |  | MCC BAOSTEEL SLAG POT CARRIER | BGC-70B,QSM11 | CUMMINS |  |  | BGC-70B-14004,35321838 |  | ENRICHED | FILTER | ELEMENT | TYPE | REPLACEMENT,FUEL | MEDIUM |  | DIMENSIONS | HT 218 MM | FILTERING RETENTION |  | MATERIAL |  | FLOW RATE |  | HAZARD CLASS |  | CERTIFICATION/STANDARD |  | ADDITIONAL FEATURES EN | BASE ASSEMBLY | ADDITIONAL FEATURES ES |  | ADDITIONAL FEATURES FR | [39 empty] | Production Completed
STP_005 | Data Enrichment | KIB | KIB | OK | 2022-12-26 | 2023-01-03 |  | PSR100423 | 100423 | PSR100423 | BASE, MAGNETIC, P/N 7010S, DIAL INDICATO | BASE, MAGNETIC, P/N 7010S, DIAL INDICATOR GAUGE, BRAND: MITUTOYO | PC | 0 | 0 |  | C | PD | 4090 | ERSA | OTHERS | N/A | N/A | N/A | EX |  |  |  | URL NOT FOUND |  |  | 7010S | [6 empty] | MITUTOYO | [8 empty] | CLEANSED | BASE | MAGNETIC | TYPE | DIAL INDICATOR GAUGE | PULL CAPACITY |  | LENGTH |  | BASE SIZE |  | MATERIAL |  | MATERIAL SPECIFICATION |  | SWITCH TYPE |  | COATING/FINISH |  | HAZARD CLASS |  | CERTIFICATION/STANDARD |  | ADDITIONAL FEATURES EN |  | ADDITIONAL FEATURES ES |  | ADDITIONAL FEATURES FR | [35 empty] | Production Completed
STP_005 | Data Enrichment | KIB | KIB | OK | 2022-12-26 | 2023-01-03 |  | PSR050471 | 050471 | PSR050471 | BASE, SOCKET, PORCELAIN, CARTRIDGE FUSE | BASE, SOCKET, PORCELAIN, CARTRIDGE FUSE RATING : 300V/30A, 600V MAXIMUM | PC | 0 | 0 |  | C | PD | 1600 | ERSA | OTHERS | N/A | N/A | N/A | EX |  |  |  | URL NOT FOUND | [18 empty] | CLEANSED | BASE | No Modifier | TYPE | SOCKET | SIZE |  | MATERIAL |  | HAZARD CLASS |  | CERTIFICATION/STANDARD |  | ADDITIONAL FEATURES EN | PORCELAIN,CARTRIDGE FUSE RATING:300V/30A,VOLTAGE:600 V MAXIMUM | ADDITIONAL FEATURES ES |  | ADDITIONAL FEATURES FR | [45 empty] | Production Completed
STP_005 | Data Enrichment | KIB | KIB | OK | 2022-12-26 | 2023-01-03 |  | PSR948593 | 948593 | PSR948593 | BLADE, (SNAP-OFF) 25 MM, 10 PC/TUBE, FOR HANDY/UTILITY CUTTER | BLADE, (SNAP-OFF) 25 MM, 10 PC/TUBE, FOR HANDY/UTILITY CUTTER | PC | 0 | 0 | CONSUMABLES | C | PD | 4090 | ERSA | OTHERS |  |  |  | EX |  |  | ASHER MKTG. AND STATIONERY INC. | URL NOT FOUND | [18 empty] | CLEANSED | BLADE | No Modifier | TYPE | SNAP-OFF | SIZE | 25 MM | CUT MATERIAL |  | MATERIAL |  | HAZARD CLASS |  | CERTIFICATION/STANDARD |  | ADDITIONAL FEATURES EN | PACKAGE QUANTITY:10 PCS PER TUBE,FOR HANDY/UTILITY CUTTER | ADDITIONAL FEATURES ES |  | ADDITIONAL FEATURES FR | [43 empty] | Production Completed
STP_005 | Data Enrichment | KIB | KIB | OK | 2022-12-26 | 2023-01-03 |  | PSR051866 | 051866 | PSR051866 | BLADE, CLEANING, CYAN FOR DX-2500N DIGIT | BLADE, CLEANING, CYAN FOR DX-2500N DIGITAL FULL COLOR MULTIFUNCTION COPIER; MFR: SHARP | PC | 0 | 0 |  | C | PD | 4090 | ERSA | OTHERS | N/A | N/A | N/A | EX |  |  |  | URL NOT FOUND |  | SHARP | [9 empty] | DIGITAL FULL COLOR MULTIFUNCTION COPIER | DX-2500N | [5 empty] | CLEANSED | BLADE | No Modifier | TYPE |  | SIZE |  | CUT MATERIAL |  | MATERIAL |  | HAZARD CLASS |  | CERTIFICATION/STANDARD |  | ADDITIONAL FEATURES EN | COLOUR:CYAN | ADDITIONAL FEATURES ES |  | ADDITIONAL FEATURES FR | [43 empty] | Production Completed
STP_005 | Data Enrichment | KIB | KIB | OK | 2022-12-26 | 2023-01-03 |  | PSR035996 | 035996 | PSR035996 | BLADE, CUT-OFF SAW, SIZE: 14 INCH X 0.87 INCH X 1 INCH, MODEL MODEL : RIGID 614, DRY CUT-OFF SAW; MFR: RIDGE TOOL COMPANY, U.S.A. | BLADE, CUT-OFF SAW, SIZE: 14 INCH X 0.87 INCH X 1 INCH, MODEL MODEL : RIGID 614, DRY CUT-OFF SAW; MFR: RIDGE TOOL COMPANY, U.S.A. | PC | 3 | 5 | CONSUMABLES | C | V1 | 4090 | ERSA | OTHERS |  |  |  | HB |  |  |  | https://www.ridgid.com/us/en/614-dry-cut-saw |  | RIDGE TOOL COMPANY, U.S.A | RIGID 614 | [15 empty] | CLEANSED | BLADE | SAW CIRCULAR | TYPE | DRY CUT-OFF | SIZE | 14 X 0.87 X 1 IN | TPI/PITCH |  | MATERIAL |  | COATING/FINISH |  | CUT MATERIAL |  | HAZARD CLASS |  | CERTIFICATION/STANDARD |  | ADDITIONAL FEATURES EN |  | ADDITIONAL FEATURES ES |  | ADDITIONAL FEATURES FR | [39 empty] | Production Completed
STP_005 | Data Enrichment | KIB | KIB | OK | 2022-12-26 | 2023-01-03 |  | PSR952668 | 952668 | PSR952668 | BLADE, FAN ASSEMBLY WITH HUB, DIAMTER: 6000MM, LENGTH OF BLADE: 2305MM, NUMBER OF FAN BLADES: 8, FOR EQUIPMENT COOLING TOWER, CT-W07, DWG NO.: PTKJ2016-HT-001, MFR: PT KOINJAYA | BLADE, FAN ASSEMBLY WITH HUB, DIAMTER: 6000MM, LENGTH OF BLADE: 2305MM, NUMBER OF FAN BLADES: 8, FOR EQUIPMENT COOLING TOWER, CT-W07, DWG NO.: PTKJ2016-HT-001, MFR: PT KOINJAYA | AY | 0 | 0 | CRITICAL | A | PD | 5920 | ERSA | OTHER |  |  |  | EX |  |  |  | URL NOT FOUND |  | PT KOINJAYA | [9 empty] | COOLING TOWER | CT-W07 |  | PTKJ2016-HT-001 |  |  |  | CLEANSED | BLADE | FAN | TYPE |  | BLADE TIP OD |  | NUMBER OF BLADES | 8 | SPEED RATING |  | ROTATION |  | MATERIAL |  | MOUNTING HUB ID |  | FLOW RATING |  | HAZARD CLASS |  | CERTIFICATION/STANDARD |  | ADDITIONAL FEATURES EN | ASSEMBLY,W/ HUB,LENGTH OF BLADE:2.305 M,DIAMTER:6 M | ADDITIONAL FEATURES ES |  | ADDITIONAL FEATURES FR | [35 empty] | Production Completed
STP_005 | Data Enrichment | KIB | KIB | OK | 2022-12-26 | 2023-01-03 |  | PSR038204 | 038204 | PSR038204 | BLADE, FOR COLLECTOR RING, SET OF 3 PIECES; FOR MOTOR, 630 KW, 3300V, 8P, 60 HZ, SERIAL NO.: 10691545M, BRAND: TOSHIBA | BLADE, FOR COLLECTOR RING, SET OF 3 PIECES; FOR MOTOR, 630 KW, 3300V, 8P, 60 HZ, SERIAL NO.: 10691545M, BRAND: TOSHIBA | SE | 0 | 0 | CONSUMABLES | C | PD | 4090 | ERSA | OTHERS |  |  |  | EX |  |  | TMEIC ASIA PTE. LTD. | URL NOT FOUND |  | TOSHIBA | [9 empty] | COLLECTOR RING,MOTOR,POWER:630 KW,VOLTAGE:3300 V,NUMBER OF POLE:8,FREQUENCY:60 HZ |  |  |  |  | 10691545M |  | CLEANSED | BLADE | No Modifier | TYPE |  | SIZE |  | CUT MATERIAL |  | MATERIAL |  | HAZARD CLASS |  | CERTIFICATION/STANDARD |  | ADDITIONAL FEATURES EN | PACKAGE QUANTITY:3 PCS SET | ADDITIONAL FEATURES ES |  | ADDITIONAL FEATURES FR | [43 empty] | Production Completed
STP_005 | Data Enrichment | KIB | KIB | OK | 2022-12-26 | 2023-01-03 |  | PSR950745 | 950745 | PSR950745 | BLADE, JIGSAW, B-22, BAYONET TYPE, FOR METAL/BASIC, FIT ON DJR185 HANDHELD RECIPROCATING SAW, BRAND: MAKITA | BLADE, JIGSAW, B-22, BAYONET TYPE, FOR METAL/BASIC, FIT ON DJR185 HANDHELD RECIPROCATING SAW, BRAND: MAKITA | SE | 0 | 0 | CONSUMABLES | C | PD | 4090 | ERSA | OTHERS |  |  |  | EX |  |  |  | https://makita.com.sg/product/b-22-jig-saw-blade/ |  |  | B-22 |  | DJR185 | [13 empty] | CLEANSED | BLADE | JIG SAW | TYPE | BAYONET | SIZE |  | TPI/PITCH |  | MATERIAL |  | COATING/FINISH |  | CUT MATERIAL |  | HAZARD CLASS |  | CERTIFICATION/STANDARD |  | ADDITIONAL FEATURES EN | FOR METAL/BASIC,FIT ON HANDHELD RECIPROCATING SAW | ADDITIONAL FEATURES ES |  | ADDITIONAL FEATURES FR | [39 empty] | Production Completed
STP_005 | Data Enrichment | KIB | KIB | OK | 2022-12-26 | 2023-01-03 |  | PSR043859 | 043859 | PSR043859 | BLADE, NOZZLE, P/N 6970059670, FOR ATLAS | BLADE, NOZZLE, P/N 6970059670, FOR ATLAS COPCO EXPANSION TURBINE TYPE ETF 125NS, MACHINE NO. 15-2946/15-2947, LINDE ID.NO.: A86499; MFR: ATLAS COPCO ENERGAS GmbH | PC | 0 | 0 |  | C | PD | 4090 | ERSA | OTHERS | 6970059670 | 3000000 | ATLAS COPCO | EX |  |  |  | URL NOT FOUND |  | ATLAS COPCO ENERGAS GMBH | 6970059670 | [8 empty] | EXPANSION TURBINE | ETF 125NS | ATLAS COPCO |  |  |  |  | CLEANSED | BLADE | No Modifier | TYPE |  | SIZE |  | CUT MATERIAL |  | MATERIAL |  | HAZARD CLASS |  | CERTIFICATION/STANDARD |  | ADDITIONAL FEATURES EN | MACHINE NO:15-2946/15-2947,LINDE ID.NO:A86499 | ADDITIONAL FEATURES ES |  | ADDITIONAL FEATURES FR | [43 empty] | Production Completed
STP_005 | Data Enrichment | KIB | KIB | OK | 2022-12-26 | 2023-01-03 |  | PSR038026 | 038026 | PSR038026 | BLADE, SCRAPER, FOR FSF UPTAKE 405 X 143 X 241 MM, POSITION NO.: 16A & 16B, MATERIAL NO.: SNC 836, DRAWING NO.: H350727-00000-243-260-0006-001 AND SK-SCR100-1006-1/2. | BLADE, SCRAPER, FOR FSF UPTAKE 405 X 143 X 241 MM, POSITION NO.: 16A & 16B, MATERIAL NO.: SNC 836, DRAWING NO.: H350727-00000-243-260-0006-001 AND SK-SCR100-1006-1/2. | PC | 0 | 0 | CONSUMABLES | A | PD | 5920 | ERSA | OTHERS |  |  |  | EX |  |  |  | URL NOT FOUND | [14 empty] | H350727-00000-243-260-0006-001 AND SK-SCR100-1006-1/2,POS 16A AND 16B |  |  |  | CLEANSED | BLADE | SCRAPER | TYPE |  | SIZE | 405 X 143 X 241 MM | MATERIAL |  | COATING/FINISH |  | HAZARD CLASS |  | CERTIFICATION/STANDARD |  | ADDITIONAL FEATURES EN | MATERIAL NO:SNC 836,FOR FSF UPTAKE | ADDITIONAL FEATURES ES |  | ADDITIONAL FEATURES FR | [43 empty] | Production Completed
STP_005 | Data Enrichment | KIB | KIB | OK | 2022-12-26 | 2023-01-03 |  | PSR235612 | 235612 | PSR235612 | BLADE,JALOUSIE,GLASS,SMOKE,100MMX 600MMX | BLADE,JALOUSIE,GLASS,SMOKE,100MMX 600MMX6.0MM THICKGLASS, JALOUSIE BLADE, 6.0 MM T X 100.0 MM X 600.0 MM, SMOKED TYPE. | PC | 0 | 0 |  | C | PD | 4090 | ERSA | OTHERS | N/A | N/A | N/A | EX |  |  |  | URL NOT FOUND | [18 empty] | CLEANSED | BLADE | No Modifier | TYPE | SMOKED,JALOUSIE | SIZE | 100 X 600 X THK 6 MM | CUT MATERIAL |  | MATERIAL | GLASS | HAZARD CLASS |  | CERTIFICATION/STANDARD |  | ADDITIONAL FEATURES EN |  | ADDITIONAL FEATURES ES |  | ADDITIONAL FEATURES FR | [43 empty] | Production Completed
STP_005 | Data Enrichment | KIB | KIB | OK | 2022-12-26 | 2023-01-03 |  | PSR104253 | 104253 | PSR104253 | BLENDER, CAPACITY: 1.5 LITERS, WITH CALIBRATED GLASS JUG | BLENDER, CAPACITY: 1.5 LITERS, WITH CALIBRATED GLASS JUG | PC | 0 | 0 | CONSUMABLES | C | PD | 4090 | ERSA | OTHERS |  |  |  | EX |  |  | ST. GALLEN INDUSTRIAL SALES | URL NOT FOUND | [18 empty] | CLEANSED | MIXER | No Modifier | TYPE | BLENDER | ELECTRICAL RATING |  | SPEED RATING |  | MIXING CAPACITY | 1.5 L | MIXING RATE |  | MATERIAL |  | SIZE |  | BLADE TYPE |  | NUMBER OF BLADES |  | MOUNTING TYPE |  | HAZARD CLASS |  | CERTIFICATION/STANDARD |  | ADDITIONAL FEATURES EN | W/ CALIBRATED GLASS JUG | ADDITIONAL FEATURES ES |  | ADDITIONAL FEATURES FR | [31 empty] | Production Completed
STP_005 | Data Enrichment | KIB | KIB | OK | 2022-12-26 | 2023-01-03 |  | PSR910096 | 910096 | PSR910096 | BLIND,SPECTACLE,PVC/FRP,1600MM DIA. | BLIND,SPECTACLE,PVC/FRP,1600MM DIA. | PC | 0 | 0 |  | C | PD | 5920 | ERSA | OTHERS | N/A | N/A | N/A | EX |  |  |  | URL NOT FOUND | [18 empty] | CLEANSED | BLIND | SPECTACLE | TYPE |  | NOMINAL SIZE | DIA 1.6 M | PRESSURE RATING |  | MATERIAL | PVC/FRP | MATERIAL SPECIFICATION |  | COATING/FINISH |  | THICKNESS |  | ENDFACE FINISH |  | SERVICE |  | HAZARD CLASS |  | CERTIFICATION/STANDARD |  | ADDITIONAL FEATURES EN |  | ADDITIONAL FEATURES ES |  | ADDITIONAL FEATURES FR | [33 empty] | Production Completed
STP_005 | Data Enrichment | KIB | KIB | OK | 2022-12-26 | 2023-01-03 |  | PSR011964 | 011964 | PSR011964 | BOAT, WEIGHING, TEARDROP, SML ALUMINUM, SINGLE HANDLE, SCOOP SIZE: 2.25 WIDE X 3 LONG X 3/4 DEEP, GOLD ANODIZED ALUMINUM | BOAT, WEIGHING, TEARDROP, SML ALUMINUM, SINGLE HANDLE, SCOOP SIZE: 2.25 WIDE X 3 LONG X 3/4 DEEP, GOLD ANODIZED ALUMINUM | PC | 0 | 0 | CONSUMABLES | C | PD | 4200 | ERSA | OTHERS |  |  |  | EX |  |  | LEGEND INC | URL NOT FOUND | [18 empty] | CLEANSED | BOAT | No Modifier | TYPE | WEIGHING,TEARDROP,SINGLE HANDLE | DIMENSIONS | WD 2.25 X LG 3 X DP 3/4 SCOOP | HULL MATERIAL | SML ALUMINUM,GOLD ANODIZED ALUMINUM | MAX WEIGHT |  | KEEL |  | SEATING CONFIGURATION |  | PROPULTION |  | HAZARD CLASS |  | CERTIFICATION/STANDARD |  | ADDITIONAL FEATURES EN |  | ADDITIONAL FEATURES ES |  | ADDITIONAL FEATURES FR | [37 empty] | Production Completed
STP_005 | Data Enrichment | KIB | KIB | OK | 2022-12-26 | 2023-01-03 | SUITABLE NM NOT FOUND | PSR407703 | 407703 | PSR407703 | BOBBIN, CERAMIC, WITH FRONT PLATE AND TERMINAL PLATE, FOR HEATING GUN TYPE FL WITH 30 X 110 BARREL, MAIN EQUIPMENT: PVC WELDING MACHINE, HOT JET NEW SUPER 300, MAKER: FUJI IMPULSE CO., LTD., JAPAN. | BOBBIN, CERAMIC, WITH FRONT PLATE AND TERMINAL PLATE, FOR HEATING GUN TYPE FL WITH 30 X 110 BARREL, MAIN EQUIPMENT: PVC WELDING MACHINE, HOT JET NEW SUPER 300, MAKER: FUJI IMPULSE CO., LTD., JAPAN. | PC | 3 | 6 | CONSUMABLES | B | V1 | 2620 | ERSA | OTHERS |  |  |  | HB |  |  | FUJI TRADING CO., LTD. | URL NOT FOUND | [18 empty] | CLEANSED | [62 empty] | Production Completed
STP_005 | Data Enrichment | KIB | KIB | OK | 2022-12-26 | 2023-01-03 |  | PSRR620788 | R620788 | PSRR620788 | BODY ASSY, VALVE, PRE-ASSEMBLED, WITH TR | BODY ASSY, VALVE, PRE-ASSEMBLED, WITH TRIM ASSY, YOKE NUT, GASKET, PACKING, BOLTS & NUTS | AY | 0 | 0 |  | C | PD | 2240 | ERSA | OTHERS | N/A | N/A | N/A | EX |  |  |  | URL NOT FOUND | [18 empty] | CLEANSED | BODY | VALVE | VALVE STYLE |  | VALVE SIZE |  | CONNECTION TYPE |  | MATERIAL |  | MATERIAL SPECIFICATION |  | PRESSURE RATING |  | HAZARD CLASS |  | CERTIFICATION/STANDARD |  | ADDITIONAL FEATURES EN | PRE-ASSEMBLED,W/ TRIM ASSEMBLY,YOKE NUT,GASKET,PACKING,BOLTS AND NUTS | ADDITIONAL FEATURES ES |  | ADDITIONAL FEATURES FR | [39 empty] | Production Completed
STP_005 | Data Enrichment | KIB | KIB | OK | 2022-12-26 | 2023-01-03 |  | PSR900090 | 900090 | PSR900090 | BODY, MILLING, CUTTER, LEFT SIDE, SPECIAL ENDMILL, MODEL SCM440, DWG. NO. KE-963166-02, MANUFACTURER: MITSUBISHI MATERIALS CORP., TSUKUBA PLANT; FOR ANODE MILLING CUTTER OF MESCO ANODE PREPARATION MACHINE | BODY, MILLING, CUTTER, LEFT SIDE, SPECIAL ENDMILL, MODEL SCM440, DWG. NO. KE-963166-02, MANUFACTURER: MITSUBISHI MATERIALS CORP., TSUKUBA PLANT; FOR ANODE MILLING CUTTER OF MESCO ANODE PREPARATION MACHINE | PC | 1 | 1 | INSURANCE | A | ND | 5820 | UNBW | INSURANCE |  |  |  | EX |  |  | MESCO, INC. | URL NOT FOUND |  | MITSUBISHI MATERIALS CORP | SCM440 | TSUKUBA PLANT | [7 empty] | ANODE MILLING CUTTER OF ANODE PREPARATION MACHINE |  | MESCO | KE-963166-02 |  |  |  | CLEANSED | BODY | No Modifier | TYPE | MILLING,CUTTER,LEFT SIDE,SPECIAL ENDMILL | SIZE |  | MATERIAL |  | HAZARD CLASS |  | CERTIFICATION/STANDARD |  | ADDITIONAL FEATURES EN |  | ADDITIONAL FEATURES ES |  | ADDITIONAL FEATURES FR | [45 empty] | Production Completed
STP_005 | Data Enrichment | KIB | KIB | OK | 2022-12-26 | 2023-01-03 |  | PSR947744 | 947744 | PSR947744 | BOILER ASSEMBLY, PACKAGE, STEAM FLOW RATE: 14 TONNES PER HOUR, MAXIMUM WORKING PRESSURE: 52KG/CM²G, NORMAL WORKING PRESSURE: 48KG/CM²G, STEAM TEMPERATURE: SATURATED TEMPERATURE | BOILER ASSEMBLY, PACKAGE, STEAM FLOW RATE: 14 TONNES PER HOUR, MAXIMUM WORKING PRESSURE: 52KG/CM²G, NORMAL WORKING PRESSURE: 48KG/CM²G, STEAM TEMPERATURE: SATURATED TEMPERATURE, FEED WATER TEMPERATURE: 110DEG.C., AMBIENT AIR TEMPERATURE: 27DEG.C, FUEL TYPE: BUNKER AND DIESEL | AY | 0 | 0 | CRITICAL | A | PD | 4070 | ERSA | OTHERS |  |  |  | EX |  |  |  | URL NOT FOUND | [18 empty] | CLEANSED | BOILER | No Modifier | TYPE |  | CAPACITY |  | INPUT RATING |  | CONNECTION SIZE |  | CONNECTION TYPE |  | MATERIAL |  | PRESSURE RATING | 48 KG/CM2G | TEMPERATURE RATING | 27 DEG C AIR | MOUNTING TYPE |  | HAZARD CLASS |  | CERTIFICATION/STANDARD |  | ADDITIONAL FEATURES EN | ASSEMBLY,PACKAGE,MAXIMUM WORKING PRESSURE:52 KG/CM2G,STEAM FLOW RATE:14 TONNES PER HOUR,STEAM TEMPERATURE:SATURATED TEMPERATURE,FEED WATER TEMPERATURE:110 DEG.C,FUEL TYPE:BUNKER AND DIESEL | ADDITIONAL FEATURES ES |  | ADDITIONAL FEATURES FR | [33 empty] | Production Completed
STP_005 | Data Enrichment | KIB | KIB | OK | 2022-12-26 | 2023-01-03 |  | PSR014889 | 014889 | PSR014889 | BOLT AND NUT, SS41, P/N 24, FOR SWITCHING VALVE SIZE 250A X 350A-10K, DWG. NO. V2-A1605, MFR: NAKAKITA SEISAKUSHO CO., LTD., JAPAN. | BOLT AND NUT, SS41, P/N 24, FOR SWITCHING VALVE SIZE 250A X 350A-10K, DWG. NO. V2-A1605, MFR: NAKAKITA SEISAKUSHO CO., LTD., JAPAN. | SE | 0 | 0 | CONSUMABLES | C | PD | 1540 | ERSA | OTHERS |  |  |  | EX |  |  | KOKUSAI COMMERCE CO., LTD. | URL NOT FOUND |  | NAKAKITA SEISAKUSHO CO. LTD.JAPAN. | 24 | [8 empty] | SWITCHING VALVE | 250A X 350A-10K |  | V2-A1605 |  |  |  | CLEANSED | BOLT | ASSEMBLY | HEAD |  | THREAD DIAMETER |  | LENGTH |  | THREAD LENGTH |  | BOLT MATERIAL | STAINLESS STEEL 41 | BOLT MATERIAL SPECIFICATION |  | NUT TYPE |  | NUT QUANTITY |  | NUT MATERIAL |  | NUT MATERIAL SPECIFICATION |  | NUT DIMENSION |  | WASHER TYPE |  | WASHER QUANTITY |  | WASHER MATERIAL |  | WASHER MATERIAL SPECIFICATION |  | THREAD SERIES |  | THREAD PITCH |  | THREAD DIRECTION |  | HAZARD CLASS |  | CERTIFICATION/STANDARD |  | ADDITIONAL FEATURES EN | C/W NUT | ADDITIONAL FEATURES ES |  | ADDITIONAL FEATURES FR | [15 empty] | Production Completed
STP_005 | Data Enrichment | KIB | KIB | OK | 2022-12-26 | 2023-01-03 |  | PSR027266 | 027266 | PSR027266 | BOLT HUB, REAR WHEEL, W/ NUT, WHEEL AXLE | BOLT HUB, REAR WHEEL, W/ NUT, WHEEL AXLE ARRANGEMENT; FOR ISUZU CROSSWIND MODEL 2012 XT WITH CHASSIS# PABYBR54FC2066800 AND ENGINE MODEL 4JA1M34213 | SE | 0 | 0 |  | B | PD | 6175 | ERSA | OTHERS | 4JA1M34213 | 3000024 | ISUZU | EX |  |  |  | URL NOT FOUND | [11 empty] | CROSSWIND,CHASSIS,ENGINE | 2012 XT,PABYBR54FC2066800,4JA1M34213 | ISUZU |  |  |  |  | CLEANSED | BOLT | ASSEMBLY | HEAD |  | THREAD DIAMETER |  | LENGTH |  | THREAD LENGTH |  | BOLT MATERIAL |  | BOLT MATERIAL SPECIFICATION |  | NUT TYPE |  | NUT QUANTITY |  | NUT MATERIAL |  | NUT MATERIAL SPECIFICATION |  | NUT DIMENSION |  | WASHER TYPE |  | WASHER QUANTITY |  | WASHER MATERIAL |  | WASHER MATERIAL SPECIFICATION |  | THREAD SERIES |  | THREAD PITCH |  | THREAD DIRECTION |  | HAZARD CLASS |  | CERTIFICATION/STANDARD |  | ADDITIONAL FEATURES EN | HUB,REAR WHEEL AXLE ARRANGEMENT,C/W NUT | ADDITIONAL FEATURES ES |  | ADDITIONAL FEATURES FR | [15 empty] | Production Completed
STP_005 | Data Enrichment | KIB | KIB | OK | 2022-12-26 | 2023-01-03 |  | PSR104947 | 104947 | PSR104947 | BOLT, 3/4-10, P/N 1D-4615, LIFT CYLINDER | BOLT, 3/4-10, P/N 1D-4615, LIFT CYLINDER GROUP; FOR CATERPILLAR® D7R SERIES II TRACK-TYPE TRACTOR/BULLDOZER | PC | 0 | 0 |  | A | PD | 3730 | ERSA | OTHERS | 1D-4615 | 3000003 | CATERPILLAR | EX |  |  |  | https://parts.cat.com/en/catcorp/1D-4615 |  | CATERPILLAR | 1D-4615 | [8 empty] | D7R SERIES II TRACK,TRACTOR/BULLDOZER |  | CATERPILLAR |  |  |  |  | ENRICHED | BOLT | MACHINE | TYPE |  | HEAD TYPE | HEX | THREAD DIAMETER | 3/4 IN | OVERALL LENGTH | 5-1/2 IN | THREAD LENGTH |  | MATERIAL | STEEL | MATERIAL SPECIFICATION | SAE J429 GRADE 8 | HEAD SIZE | WD 1.13 IN | THREAD PITCH | 10 HOLE | THREAD SERIES |  | COATING/FINISH | ZINC PHOSPHATE,OIL | THREAD DIRECTION |  | TENSILE STRENGTH |  | HARDNESS |  | HAZARD CLASS |  | CERTIFICATION/STANDARD |  | ADDITIONAL FEATURES EN | LIFT CYLINDER GROUP, | ADDITIONAL FEATURES ES |  | ADDITIONAL FEATURES FR | [23 empty] | Production Completed
STP_005 | Data Enrichment | KIB | KIB | OK | 2022-12-26 | 2023-01-03 |  | PSR948385 | 948385 | PSR948385 | BOLT, BRACKET TO FRAME, TRUNNION, M18X75, A, P/N 8-98012-872-0, SUSPENSION SYSTEM, MODEL CYZ51 (VIN: JALCYZ51ME7000160) WITH ENGINE MODEL 6WF1 NO. 6WF1-TCC, FOR ISUZU DUMPTRUCK | BOLT, BRACKET TO FRAME, TRUNNION, M18X75, A, P/N 8-98012-872-0, SUSPENSION SYSTEM, MODEL CYZ51 (VIN: JALCYZ51ME7000160) WITH ENGINE MODEL 6WF1 NO. 6WF1-TCC, FOR ISUZU DUMPTRUCK | PC | 0 | 0 | CRITICAL | A | PD | 6175 | ERSA | OTHERS | 8-98012-872-0 | 0003000024 | ISUZU | EX |  |  | NEW COLOSSAL TRUCK AND INDUSTRIAL PARTS CORP. | URL NOT FOUND |  |  | 8-98012-872-0 | [8 empty] | DUMPTRUCK,ENGINE | CYZ51(VIN:JALCYZ51ME7000160),6WF1 | ISUZU |  |  | 6WF1-TCC |  | CLEANSED | BOLT | No Modifier | TYPE | BRACKET TO FRAME,TRUNNION,SUSPENSION SYSTEM | DIMENSIONS | M18 X 75 | MATERIAL |  | MATERIAL SPECIFICATION |  | HAZARD CLASS |  | CERTIFICATION/STANDARD |  | ADDITIONAL FEATURES EN | A | ADDITIONAL FEATURES ES |  | ADDITIONAL FEATURES FR | [43 empty] | Production Completed
STP_005 | Data Enrichment | KIB | KIB | OK | 2022-12-26 | 2023-01-03 |  | PSR950925 | 950925 | PSR950925 | BOLT, CAB MOUNTING M20 X 2.5X 70-MM, P/N 8T-4141, CAB MOUNTING GROUP, FOR CATERPILLAR FRONT END LOADER MODEL 950L SERIAL NO. LXX10396 WITH ENGINE MODEL C7.1 MFR:CATERPILLAR | BOLT, CAB MOUNTING M20 X 2.5X 70-MM, P/N 8T-4141, CAB MOUNTING GROUP, FOR CATERPILLAR FRONT END LOADER MODEL 950L SERIAL NO. LXX10396 WITH ENGINE MODEL C7.1 MFR:CATERPILLAR | PC | 0 | 0 | CRITICAL | B | PD | 3730 | ERSA | OTHERS | 8T-4141 | 0003000003 | CATERPILLAR | EX |  |  | MONARK EQUIPMENT CORP. | https://parts.cat.com/en/catcorp/8T-4141 |  | CATERPILLAR | 8T-4141 | [8 empty] | FRONT END LOADER,ENGINE | C7.1,950L | CATERPILLAR |  |  | LXX10396 |  | ENRICHED | BOLT | MACHINE | TYPE |  | HEAD TYPE | HEX | THREAD DIAMETER | M20 | OVERALL LENGTH | 70 MM | THREAD LENGTH |  | MATERIAL | STEEL | MATERIAL SPECIFICATION | ISO 898-1 CL 10.9 | HEAD SIZE |  | THREAD PITCH | 2.5 HOLE | THREAD SERIES |  | COATING/FINISH | ZINC FLAKE | THREAD DIRECTION |  | TENSILE STRENGTH |  | HARDNESS |  | HAZARD CLASS |  | CERTIFICATION/STANDARD |  | ADDITIONAL FEATURES EN | CAB MOUNTING GROUP | ADDITIONAL FEATURES ES |  | ADDITIONAL FEATURES FR | [23 empty] | Production Completed
STP_005 | Data Enrichment | KIB | KIB | OK | 2022-12-26 | 2023-01-03 |  | PSR949155 | 949155 | PSR949155 | BOLT, CARRIAGE, ROUND HEAD, SQUARE NECK, M6 X 100MM LONG, THREAD LENGTH: 80 MM, PITCH: 1.25 MM, MATERIAL:STAINLESS STEEL TYPE 30;, FOR CRANE TYPE: EUDDR-PRO 10-12.5 4/1 10Z, IP66, ACCESSORIES: NUT, PLAIN AND LOCK WASHER | BOLT, CARRIAGE, ROUND HEAD, SQUARE NECK, M6 X 100MM LONG, THREAD LENGTH: 80 MM, PITCH: 1.25 MM, MATERIAL:STAINLESS STEEL TYPE 30;, FOR CRANE TYPE: EUDDR-PRO 10-12.5 4/1 10Z, IP66, ACCESSORIES: NUT, PLAIN AND LOCK WASHER | SE | 0 | 0 | CRITICAL | B | PD | 1540 | ERSA | OTHERS |  |  |  | EX |  |  | PT. KOINJAYA CO., LTD. | URL NOT FOUND | [11 empty] | CRANE | EUDDR-PRO 10-12.5 4/1 10Z | [5 empty] | CLEANSED | BOLT | ASSEMBLY | HEAD |  | THREAD DIAMETER | M6 | LENGTH | 100 MM | THREAD LENGTH | 80 MM | BOLT MATERIAL | STAINLESS STEEL 30 | BOLT MATERIAL SPECIFICATION |  | NUT TYPE |  | NUT QUANTITY |  | NUT MATERIAL |  | NUT MATERIAL SPECIFICATION |  | NUT DIMENSION |  | WASHER TYPE | PLAIN,LOCK | WASHER QUANTITY |  | WASHER MATERIAL |  | WASHER MATERIAL SPECIFICATION |  | THREAD SERIES |  | THREAD PITCH | 1.25 MM | THREAD DIRECTION |  | HAZARD CLASS |  | CERTIFICATION/STANDARD |  | ADDITIONAL FEATURES EN | CARRIAGE,ROUND HEAD,SQUARE NECK,ENCLOSURE:IP66,C/W NUT AND WASHER | ADDITIONAL FEATURES ES |  | ADDITIONAL FEATURES FR | [15 empty] | Production Completed
STP_005 | Data Enrichment | KIB | KIB | OK | 2022-12-26 | 2023-01-03 |  | PSR951438 | 951438 | PSR951438 | BOLT, CUSHION RUBBER TO BRACKET, ENGINE, M14X105, P/N 9-92361-432-0, ENGINE MOUNTING ARRANGMENT, FOR ISUZU DUMPTRUCK MODEL CYZ51 (VIN: JALCYZ51ME7000160) WITH ENGINE MODEL 6WF1 NO. 6WF1-TCC, MFR: ISUZU | BOLT, CUSHION RUBBER TO BRACKET, ENGINE, M14X105, P/N 9-92361-432-0, ENGINE MOUNTING ARRANGMENT, FOR ISUZU DUMPTRUCK MODEL CYZ51 (VIN: JALCYZ51ME7000160) WITH ENGINE MODEL 6WF1 NO. 6WF1-TCC, MFR: ISUZU | PC | 0 | 0 | CRITICAL | B | PD | 6175 | ERSA | OTHERS | 9-92361-432-0 | 0003000024 | ISUZU | EX |  |  |  | URL NOT FOUND |  |  | 9-92361-432-0 | [8 empty] | DUMPTRUCK,ENGINE | CYZ51(VIN:JALCYZ51ME7000160),6WF1 NO | ISUZU |  |  | 6WF1-TCC |  | CLEANSED | BOLT | No Modifier | TYPE | CUSHION RUBBER TO BRACKET | DIMENSIONS | M14 X 105 | MATERIAL |  | MATERIAL SPECIFICATION |  | HAZARD CLASS |  | CERTIFICATION/STANDARD |  | ADDITIONAL FEATURES EN | ENGINE MOUNTING ARRANGMENT | ADDITIONAL FEATURES ES |  | ADDITIONAL FEATURES FR | [43 empty] | Production Completed
STP_005 | Data Enrichment | KIB | KIB | OK | 2022-12-26 | 2023-01-03 |  | PSR949457 | 949457 | PSR949457 | BOLT, CYLINDER HEAD, M6 X 1 X 35 MM, P/N 6V-2315, ENGINE ARRAGEMENT, FOR CATERPILLAR® D7R SERIES II TRACK-TYPE TRACTOR/BULLDOZER WITH ENGINE MODEL: 3176C / SERIAL NO. 7ZR24447 | BOLT, CYLINDER HEAD, M6 X 1 X 35 MM, P/N 6V-2315, ENGINE ARRAGEMENT, FOR CATERPILLAR® D7R SERIES II TRACK-TYPE TRACTOR/BULLDOZER WITH ENGINE MODEL: 3176C / SERIAL NO. 7ZR24447 | PC | 0 | 0 | CRITICAL | A | PD | 3730 | ERSA | OTHERS | 6V-2315 | 0003000003 | CATERPILLAR | EX |  |  | MONARK EQUIPMENT CORP. | https://parts.cat.com/en/catcorp/6V-2315 |  | CATERPILLAR | 6V-2315 | [8 empty] | D7R SERIES II TRACK,TRACTOR/BULLDOZER,ENGINE | 3176C | CATERPILLAR |  |  | 7ZR24447 |  | ENRICHED | BOLT | MACHINE | TYPE | CYLINDER HEAD | HEAD TYPE | HEX | THREAD DIAMETER | M6 | OVERALL LENGTH | 35 MM | THREAD LENGTH |  | MATERIAL | STEEL | MATERIAL SPECIFICATION | ISO 898-1 CL 10.9 | HEAD SIZE | HT 4 MM | THREAD PITCH | 1 MM | THREAD SERIES |  | COATING/FINISH | ZINC PHOSPHATE,OIL | THREAD DIRECTION |  | TENSILE STRENGTH |  | HARDNESS |  | HAZARD CLASS |  | CERTIFICATION/STANDARD |  | ADDITIONAL FEATURES EN | ARRAGEMENT | ADDITIONAL FEATURES ES |  | ADDITIONAL FEATURES FR | [23 empty] | Production Completed
STP_005 | Data Enrichment | KIB | KIB | OK | 2022-12-26 | 2023-01-03 |  | PSR949469 | 949469 | PSR949469 | BOLT, ENGINE, 42437, P/N 9X-2068, ENGINE ARRAGEMENT, FOR CATERPILLAR® D7R SERIES II TRACK-TYPE TRACTOR/BULLDOZER WITH ENGINE MODEL: 3176C / SERIAL NO. 7ZR24447 | BOLT, ENGINE, 42437, P/N 9X-2068, ENGINE ARRAGEMENT, FOR CATERPILLAR® D7R SERIES II TRACK-TYPE TRACTOR/BULLDOZER WITH ENGINE MODEL: 3176C / SERIAL NO. 7ZR24447 | PC | 0 | 0 | CRITICAL | A | PD | 3730 | ERSA | OTHERS | 9X-2068 | 0003000003 | CATERPILLAR | EX |  |  | MONARK EQUIPMENT CORP. | https://parts.cat.com/en/catcorp/9X-2068 |  | CATERPILLAR | 9X-2068 |  | 42437 | [6 empty] | D7R SERIES II TRACK,TRACTOR/BULLDOZERENGINE,ENGINE | 3176C | CATERPILLAR |  |  | 7ZR24447 |  | ENRICHED | BOLT | MACHINE | TYPE |  | HEAD TYPE | HEX | THREAD DIAMETER |  | OVERALL LENGTH | 3-1/2 IN | THREAD LENGTH |  | MATERIAL | STAINLESS STEEL | MATERIAL SPECIFICATION |  | HEAD SIZE | HT 0.29 IN | THREAD PITCH |  | THREAD SERIES |  | COATING/FINISH |  | THREAD DIRECTION |  | TENSILE STRENGTH |  | HARDNESS |  | HAZARD CLASS |  | CERTIFICATION/STANDARD |  | ADDITIONAL FEATURES EN | ARRAGEMENT | ADDITIONAL FEATURES ES |  | ADDITIONAL FEATURES FR | [23 empty] | Production Completed
STP_005 | Data Enrichment | KIB | KIB | OK | 2022-12-26 | 2023-01-03 |  | PSR406666 | 406666 | PSR406666 | BOLT, FLATHEAD SLOTTED (-), C. S. GRADE 8, M22 X 50MM LONG, PITHC: 2.50 MM, WITH NUT, THREAD LENGTH: FULL THREAD | BOLT, FLATHEAD SLOTTED (-), C. S. GRADE 8, M22 X 50MM LONG, PITHC: 2.50 MM, WITH NUT, THREAD LENGTH: FULL THREAD | SE | 0 | 0 | CONSUMABLES | C | PD | 1540 | ERSA | OTHERS |  |  |  | EX |  |  |  | URL NOT FOUND | [18 empty] | CLEANSED | BOLT | ASSEMBLY | HEAD |  | THREAD DIAMETER | M22 | LENGTH | 50 MM | THREAD LENGTH |  | BOLT MATERIAL | CARBON STEEL | BOLT MATERIAL SPECIFICATION | GRADE 8 | NUT TYPE |  | NUT QUANTITY |  | NUT MATERIAL |  | NUT MATERIAL SPECIFICATION |  | NUT DIMENSION |  | WASHER TYPE |  | WASHER QUANTITY |  | WASHER MATERIAL |  | WASHER MATERIAL SPECIFICATION |  | THREAD SERIES |  | THREAD PITCH | 2.5 MM | THREAD DIRECTION |  | HAZARD CLASS |  | CERTIFICATION/STANDARD |  | ADDITIONAL FEATURES EN | FLATHEAD SLOTTED,FULL THREAD,C/W NUT | ADDITIONAL FEATURES ES |  | ADDITIONAL FEATURES FR | [15 empty] | Production Completed
STP_005 | Data Enrichment | KIB | KIB | OK | 2022-12-26 | 2023-01-03 |  | PSR039826 | 039826 | PSR039826 | BOLT, FLATHEAD, PRE-FITTED, M12 X 40 MM, PITCH: 1.75 MM, THREAD LENGTH: 20MM, LOCK PIN HOLE: 5MM L X 2MM D, MATERIAL: STAINLESS STEEL TYPE 304, ACCESSORIES: NUT AND LOCK WASHER | BOLT, FLATHEAD, PRE-FITTED, M12 X 40 MM, PITCH: 1.75 MM, THREAD LENGTH: 20MM, LOCK PIN HOLE: 5MM L X 2MM D, MATERIAL: STAINLESS STEEL TYPE 304, ACCESSORIES: NUT AND LOCK WASHER | SE | 0 | 0 | CONSUMABLES | C | PD | 1540 | ERSA | OTHERS |  |  |  | EX |  |  | CATHAY INDUSTRIAL & MILL SUPPLY INC. | URL NOT FOUND | [18 empty] | CLEANSED | BOLT | ASSEMBLY | HEAD | FLAT | THREAD DIAMETER | M12 | LENGTH | 40 MM | THREAD LENGTH | 20 MM | BOLT MATERIAL | STAINLESS STEEL 304 | BOLT MATERIAL SPECIFICATION |  | NUT TYPE |  | NUT QUANTITY |  | NUT MATERIAL |  | NUT MATERIAL SPECIFICATION |  | NUT DIMENSION |  | WASHER TYPE | LOCK | WASHER QUANTITY |  | WASHER MATERIAL |  | WASHER MATERIAL SPECIFICATION |  | THREAD SERIES |  | THREAD PITCH | 1.75 MM | THREAD DIRECTION |  | HAZARD CLASS |  | CERTIFICATION/STANDARD |  | ADDITIONAL FEATURES EN | PRE-FITTED,LOCK PIN HOLE:DIA 2 X LG 5 MM,C/W NUT AND WASHER | ADDITIONAL FEATURES ES |  | ADDITIONAL FEATURES FR | [15 empty] | Production Completed
STP_005 | Data Enrichment | KIB | KIB | OK | 2022-12-26 | 2023-01-03 |  | PSR017874 | 017874 | PSR017874 | BOLT, HOOK, REFERENCE PASAR DRAWING NO.: FC-S157, SPECIAL BENT, M16, WITH ONE (1) PIECE HEXAGONAL NUT, TWO (2) PIECES 3 mm THICK PLAIN WASHER AND ONE (1) PIECE 3 mm THICK LOCK WASHER; MATERIAL: ALLOY STEEL, CONFORMING TO | BOLT, HOOK, REFERENCE PASAR DRAWING NO.: FC-S157, SPECIAL BENT, M16, WITH ONE (1) PIECE HEXAGONAL NUT, TWO (2) PIECES 3 mm THICK PLAIN WASHER AND ONE (1) PIECE 3 mm THICK LOCK WASHER; MATERIAL: ALLOY STEEL, CONFORMING TO SAE J404 GRADE 4140 OR JIS G 4105, SCM 440-CHROMIUM, PROPERLY HEAT RE-TREATED AFTER FABRICATION | SE | 0 | 0 | CONSUMABLES | C | PD | 1540 | ERSA | OTHERS |  |  |  | EX |  |  | CATHAY INDUSTRIAL & MILL SUPPLY INC. | URL NOT FOUND | [14 empty] | FC-S157 |  |  |  | CLEANSED | BOLT | ASSEMBLY | HEAD |  | THREAD DIAMETER | M16 | LENGTH |  | THREAD LENGTH |  | BOLT MATERIAL | ALLOY STEEL | BOLT MATERIAL SPECIFICATION | SAE J404 GRADE 4140 OR JIS G 4105 | NUT TYPE | HEXAGONAL | NUT QUANTITY | 1 | NUT MATERIAL |  | NUT MATERIAL SPECIFICATION |  | NUT DIMENSION |  | WASHER TYPE | PLAIN,LOCK | WASHER QUANTITY | 2,1 | WASHER MATERIAL |  | WASHER MATERIAL SPECIFICATION |  | THREAD SERIES |  | THREAD PITCH |  | THREAD DIRECTION |  | HAZARD CLASS |  | CERTIFICATION/STANDARD |  | ADDITIONAL FEATURES EN | HOOK,SPECIAL BENT,SCM 440-CHROMIUM,PROPERLY HEAT RE-TREATED AFTER FABRICATION,LOCK AND PLAIN WASHER THICKNESS:3 MM | ADDITIONAL FEATURES ES |  | ADDITIONAL FEATURES FR | [15 empty] | Production Completed
STP_005 | Data Enrichment | KIB | KIB | OK | 2022-12-26 | 2023-01-03 |  | PSR949450 | 949450 | PSR949450 | BOLT, INJECTOR, M6X1, P/N 6V-8214, INJECTOR WIRING ARRANGEMENT, FOR CATERPILLAR® D7R SERIES II TRACK-TYPE TRACTOR/BULLDOZER WITH ENGINE MODEL: 3176C / SERIAL NO. 7ZR24447 | BOLT, INJECTOR, M6X1, P/N 6V-8214, INJECTOR WIRING ARRANGEMENT, FOR CATERPILLAR® D7R SERIES II TRACK-TYPE TRACTOR/BULLDOZER WITH ENGINE MODEL: 3176C / SERIAL NO. 7ZR24447 | PC | 0 | 0 | CRITICAL | A | PD | 3730 | ERSA | OTHERS | P/N 6V-8214 | 0003000003 | CATERPILLAR | EX |  |  | MONARK EQUIPMENT CORP. | https://parts.cat.com/en/catcorp/6V-8214 |  | CATERPILLAR | 6V-8214 | [8 empty] | D7R SERIES II TRACK,TRACTOR/BULLDOZER,ENGINE | 3176C | CATERPILLAR |  |  | 7ZR24447 |  | ENRICHED | BOLT | MACHINE | TYPE |  | HEAD TYPE | HEX | THREAD DIAMETER | M6 | OVERALL LENGTH | 20 MM | THREAD LENGTH |  | MATERIAL | STEEL | MATERIAL SPECIFICATION | ISO 898-1 CL 10.9 | HEAD SIZE | HT 4 MM | THREAD PITCH | 1 MM | THREAD SERIES |  | COATING/FINISH | ZINC PHOSPHATE,OIL | THREAD DIRECTION |  | TENSILE STRENGTH |  | HARDNESS |  | HAZARD CLASS |  | CERTIFICATION/STANDARD |  | ADDITIONAL FEATURES EN | INJECTOR WIRING ARRANGEMENT | ADDITIONAL FEATURES ES |  | ADDITIONAL FEATURES FR | [23 empty] | Production Completed
STP_005 | Data Enrichment | KIB | KIB | OK | 2022-12-26 | 2023-01-03 |  | PSR020151 | 020151 | PSR020151 | BOLT, LOCK, HUB, REAR AXLE, P/N F1035-06012, STEERING SYSTEM; FOR CATERPILLAR FORKLIFT MODEL DP30 | BOLT, LOCK, HUB, REAR AXLE, P/N F1035-06012, STEERING SYSTEM; FOR CATERPILLAR FORKLIFT MODEL DP30 | PC | 0 | 0 | CONSUMABLES | A | PD | 3730 | ERSA | OTHERS | P/N F1035-06012 | 0003000003 | CATERPILLAR | EX |  |  |  | URL NOT FOUND |  |  | F1035-06012 | [8 empty] | FORKLIFT | DP30 | CATERPILLAR |  |  |  |  | CLEANSED | BOLT | No Modifier | TYPE | LOCK,HUB,REAR AXLE,STEERING SYSTEM | DIMENSIONS |  | MATERIAL |  | MATERIAL SPECIFICATION |  | HAZARD CLASS |  | CERTIFICATION/STANDARD |  | ADDITIONAL FEATURES EN |  | ADDITIONAL FEATURES ES |  | ADDITIONAL FEATURES FR | [43 empty] | Production Completed
STP_005 | Data Enrichment | KIB | KIB | OK | 2022-12-26 | 2023-01-03 |  | PSR054285 | 054285 | PSR054285 | BOLT, OVAL EYE, M16 X 228 MM, PITCH: 2.00 MM, THREAD LENGTH: 152MM, MATERIAL: HOT DIP GALVANIZED, ACCESSORIES: NUT AND PLAIN WASHER | BOLT, OVAL EYE, M16 X 228 MM, PITCH: 2.00 MM, THREAD LENGTH: 152MM, MATERIAL: HOT DIP GALVANIZED, ACCESSORIES: NUT AND PLAIN WASHER | PC | 0 | 0 | CONSUMABLES | C | PD | 1540 | ERSA | OTHERS |  |  |  | EX |  |  | CATHAY INDUSTRIAL & MILL SUPPLY INC. | URL NOT FOUND | [18 empty] | CLEANSED | BOLT | ASSEMBLY | HEAD |  | THREAD DIAMETER | M16 | LENGTH | 228 MM | THREAD LENGTH | 152 MM | BOLT MATERIAL | HOT DIP GALVANIZED | BOLT MATERIAL SPECIFICATION |  | NUT TYPE |  | NUT QUANTITY |  | NUT MATERIAL |  | NUT MATERIAL SPECIFICATION |  | NUT DIMENSION |  | WASHER TYPE | PLAIN | WASHER QUANTITY |  | WASHER MATERIAL |  | WASHER MATERIAL SPECIFICATION |  | THREAD SERIES |  | THREAD PITCH | 2 MM | THREAD DIRECTION |  | HAZARD CLASS |  | CERTIFICATION/STANDARD |  | ADDITIONAL FEATURES EN | OVAL EYE,C/W NUT AND WASHER | ADDITIONAL FEATURES ES |  | ADDITIONAL FEATURES FR | [15 empty] | Production Completed
STP_005 | Data Enrichment | KIB | KIB | OK | 2022-12-26 | 2023-01-03 |  | PSR953186 | 953186 | PSR953186 | BOLT, REAMER, M22, P=1.5,MATERIAL: S45CH, CODE NO: CONREB223U-24604, FOR NITROGEN COMPRESSOR, MODEL: YD2-220G-OL, MNFR: KAJI TECHNOLOGY | BOLT, REAMER, M22, P=1.5,MATERIAL: S45CH, CODE NO: CONREB223U-24604, FOR NITROGEN COMPRESSOR, MODEL: YD2-220G-OL, MNFR: KAJI TECHNOLOGY | PC | 0 | 0 | CRITICAL | B | PD | 1540 | ERSA | OTHER |  |  |  | EX | KAJI TECHNOLOGY | CONREB223U-24604 |  | URL NOT FOUND |  | KAJI TECHNOLOGY | [9 empty] | NITROGEN COMPRESSOR | YD2-220G-OL | [5 empty] | CLEANSED | BOLT | No Modifier | TYPE | REAMER | DIMENSIONS | M22 | MATERIAL | STEEL S45CH | MATERIAL SPECIFICATION |  | HAZARD CLASS |  | CERTIFICATION/STANDARD |  | ADDITIONAL FEATURES EN | PITCH:1.5, CODE NO:CONREB223U-24604 | ADDITIONAL FEATURES ES |  | ADDITIONAL FEATURES FR | [43 empty] | Production Completed
STP_005 | Data Enrichment | KIB | KIB | OK | 2022-12-26 | 2023-01-03 |  | PSR020051 | 020051 | PSR020051 | BOLT, REAR AXLE, RH, P/N F1035-08016, STEERING SYSTEM; FOR CATERPILLAR FORKLIFT MODEL DP80 | BOLT, REAR AXLE, RH, P/N F1035-08016, STEERING SYSTEM; FOR CATERPILLAR FORKLIFT MODEL DP80 | PC | 0 | 0 | CONSUMABLES | A | PD | 3730 | ERSA | OTHERS | P/N F1035-08016 | 0003000003 | CATERPILLAR | EX |  |  |  | URL NOT FOUND |  |  | F1035-08016 | [8 empty] | FORKLIFT | DP80 | CATERPILLAR |  |  |  |  | CLEANSED | BOLT | No Modifier | TYPE | REAR AXLE,RIGHT HAND,STEERING SYSTEM | DIMENSIONS |  | MATERIAL |  | MATERIAL SPECIFICATION |  | HAZARD CLASS |  | CERTIFICATION/STANDARD |  | ADDITIONAL FEATURES EN |  | ADDITIONAL FEATURES ES |  | ADDITIONAL FEATURES FR | [43 empty] | Production Completed
STP_005 | Data Enrichment | KIB | KIB | OK | 2022-12-26 | 2023-01-03 |  | PSR026285 | 026285 | PSR026285 | BOLT, SAFETY, M6, P/N 40, FOR JOUSIVASARA SPRING HAMMER MODEL FW 2000, REFERENCE SPARE PARTS DWG. NO. 6140841, MFR: FOSTER WHEELER | BOLT, SAFETY, M6, P/N 40, FOR JOUSIVASARA SPRING HAMMER MODEL FW 2000, REFERENCE SPARE PARTS DWG. NO. 6140841, MFR: FOSTER WHEELER | SE | 0 | 0 | CONSUMABLES | B | PD | 1540 | ERSA | OTHERS |  |  |  | EX |  |  | AMEC FOSTER WHEELER ENERGIA OY | URL NOT FOUND |  | FOSTER WHEELER | 40 | [8 empty] | JOUSIVASARA SPRING HAMMER | FW 2000 |  | 6140841 |  |  |  | CLEANSED | BOLT | No Modifier | TYPE | SAFETY | DIMENSIONS | M6 | MATERIAL |  | MATERIAL SPECIFICATION |  | HAZARD CLASS |  | CERTIFICATION/STANDARD |  | ADDITIONAL FEATURES EN |  | ADDITIONAL FEATURES ES |  | ADDITIONAL FEATURES FR | [43 empty] | Production Completed
STP_005 | Data Enrichment | KIB | KIB | OK | 2022-12-26 | 2023-01-03 |  | PSR948389 | 948389 | PSR948389 | BOLT, SIDE PLATE TO SHAFT, M18X48.5 ,FLANGE, P/N 1-09044-038-2, SUSPENSION SYSTEM, MODEL CYZ51 (VIN: JALCYZ51ME7000160) WITH ENGINE MODEL 6WF1 NO. 6WF1-TCC, FOR ISUZU DUMPTRUCK | BOLT, SIDE PLATE TO SHAFT, M18X48.5 ,FLANGE, P/N 1-09044-038-2, SUSPENSION SYSTEM, MODEL CYZ51 (VIN: JALCYZ51ME7000160) WITH ENGINE MODEL 6WF1 NO. 6WF1-TCC, FOR ISUZU DUMPTRUCK | PC | 0 | 0 | CRITICAL | A | PD | 6175 | ERSA | OTHERS | 1-09044-038-2 | 0003000024 | ISUZU | EX |  |  | ISUZU CEBU, INCORPORATED | URL NOT FOUND |  |  | 1-09044-038-2 | [8 empty] | DUMPTRUCK,ENGINE | CYZ51(VIN:JALCYZ51ME7000160),6WF1 | ISUZU |  |  | 6WF1-TCC |  | CLEANSED | BOLT | No Modifier | TYPE | SIDE PLATE TO SHAFT,FLANGE,SUSPENSION SYSTEM | DIMENSIONS | M18 X 48 | MATERIAL |  | MATERIAL SPECIFICATION |  | HAZARD CLASS |  | CERTIFICATION/STANDARD |  | ADDITIONAL FEATURES EN |  | ADDITIONAL FEATURES ES |  | ADDITIONAL FEATURES FR | [43 empty] | Production Completed
STP_005 | Data Enrichment | KIB | KIB | OK | 2022-12-26 | 2023-01-03 |  | PSR035919 | 035919 | PSR035919 | BOLT, SIDE, GT90A1-06S-05, RD48X500, BRACKET, GT90 MAIN BODY; FOR YUCHAI HYDRAULIC EXCAVATOR MODEL YC210LC-8, SERIAL NO. 8830100983 | BOLT, SIDE, GT90A1-06S-05, RD48X500, BRACKET, GT90 MAIN BODY; FOR YUCHAI HYDRAULIC EXCAVATOR MODEL YC210LC-8, SERIAL NO. 8830100983 | PC | 0 | 0 | CONSUMABLES | A | PD | 1540 | ERSA | OTHERS |  |  |  | EX |  |  |  | URL NOT FOUND | [11 empty] | HYDRAULIC EXCAVATOR | YC210LC-8 | YUCHAI |  |  | 8830100983 |  | CLEANSED | BOLT | No Modifier | TYPE | SIDE,BRACKET | DIMENSIONS |  | MATERIAL |  | MATERIAL SPECIFICATION |  | HAZARD CLASS |  | CERTIFICATION/STANDARD |  | ADDITIONAL FEATURES EN | GT90A1-06S-05,RD48X500,GT90 MAIN BODY | ADDITIONAL FEATURES ES |  | ADDITIONAL FEATURES FR | [43 empty] | Production Completed
STP_005 | Data Enrichment | KIB | KIB | OK | 2022-12-26 | 2023-01-03 |  | PSR014192 | 014192 | PSR014192 | BOLT, SOCKET HEAD, SUS 304, M5 X 75 mm LONG, PITCH: 1.0 mm, WITH NUT | BOLT, SOCKET HEAD, SUS 304, M5 X 75 mm LONG, PITCH: 1.0 mm, WITH NUT | SE | 0 | 0 | CONSUMABLES | C | PD | 1540 | ERSA | OTHERS |  |  |  | EX |  |  |  | URL NOT FOUND | [18 empty] | CLEANSED | BOLT | ASSEMBLY | HEAD | SOCKET | THREAD DIAMETER | M5 | LENGTH | 75 MM | THREAD LENGTH |  | BOLT MATERIAL | STAINLESS STEEL 304 | BOLT MATERIAL SPECIFICATION |  | NUT TYPE |  | NUT QUANTITY |  | NUT MATERIAL |  | NUT MATERIAL SPECIFICATION |  | NUT DIMENSION |  | WASHER TYPE |  | WASHER QUANTITY |  | WASHER MATERIAL |  | WASHER MATERIAL SPECIFICATION |  | THREAD SERIES |  | THREAD PITCH | 1 MM | THREAD DIRECTION |  | HAZARD CLASS |  | CERTIFICATION/STANDARD |  | ADDITIONAL FEATURES EN | W/ NUT | ADDITIONAL FEATURES ES |  | ADDITIONAL FEATURES FR | [15 empty] | Production Completed
STP_005 | Data Enrichment | KIB | KIB | OK | 2022-12-26 | 2023-01-03 |  | PSR952097 | 952097 | PSR952097 | BOLT, SQUARE HEAD, PRE-FITTED, M20 X 220 MM, PITCH: 2.5 MM, THREAD LENGTH: 95 MM, MATERIAL: MEDIUM CARBON STEEL, JAW CRUSHER SUPPORT BAR BOLT, ACCESSORIES: NUT, PLAIN AND LOCK WASHER | BOLT, SQUARE HEAD, PRE-FITTED, M20 X 220 MM, PITCH: 2.5 MM, THREAD LENGTH: 95 MM, MATERIAL: MEDIUM CARBON STEEL, JAW CRUSHER SUPPORT BAR BOLT, ACCESSORIES: NUT, PLAIN AND LOCK WASHER | SE | 9 | 15 | CRITICAL | B | V1 | 1540 | ERSA | OTHERS |  |  |  | HB |  |  | GOLD VEGA ENTERPRISES | URL NOT FOUND | [11 empty] | JAW CRUSHER SUPPORT BAR | [6 empty] | CLEANSED | BOLT | ASSEMBLY | HEAD | SQUARE | THREAD DIAMETER | M20 | LENGTH | 220 MM | THREAD LENGTH | 95 MM | BOLT MATERIAL | MEDIUM CARBON STEEL | BOLT MATERIAL SPECIFICATION |  | NUT TYPE |  | NUT QUANTITY |  | NUT MATERIAL |  | NUT MATERIAL SPECIFICATION |  | NUT DIMENSION |  | WASHER TYPE | PLAIN,LOCK | WASHER QUANTITY |  | WASHER MATERIAL |  | WASHER MATERIAL SPECIFICATION |  | THREAD SERIES |  | THREAD PITCH | 2.5 MM | THREAD DIRECTION |  | HAZARD CLASS |  | CERTIFICATION/STANDARD |  | ADDITIONAL FEATURES EN | PRE-FITTED,C/W NUT AND WASHER | ADDITIONAL FEATURES ES |  | ADDITIONAL FEATURES FR | [15 empty] | Production Completed
STP_005 | Data Enrichment | KIB | KIB | OK | 2022-12-26 | 2023-01-03 |  | PSR032154 | 032154 | PSR032154 | BOLT, STRIP, UPPER, STATIC JAW, SPARE CODE: C0603.1.11; FOR JAW CRUSHER | BOLT, STRIP, UPPER, STATIC JAW, SPARE CODE: C0603.1.11; FOR JAW CRUSHER | SE | 0 | 0 | CONSUMABLES | B | PD | 1540 | ERSA | OTHERS |  |  |  | EX |  |  |  | URL NOT FOUND |  |  | C0603.1.11 | [8 empty] | JAW CRUSHER | [6 empty] | CLEANSED | BOLT | No Modifier | TYPE | STRIP,UPPER,STATIC | DIMENSIONS |  | MATERIAL |  | MATERIAL SPECIFICATION |  | HAZARD CLASS |  | CERTIFICATION/STANDARD |  | ADDITIONAL FEATURES EN |  | ADDITIONAL FEATURES ES |  | ADDITIONAL FEATURES FR | [43 empty] | Production Completed
STP_005 | Data Enrichment | KIB | KIB | OK | 2022-12-26 | 2023-01-03 |  | PSR029146 | 029146 | PSR029146 | BOLT, TAPERED, HEAT, OVAL, M42 X 200 MM LENGTH, OUTOTEC ITEM NO.: N031040607, WITH NUT, WASHER AND RUBBER SEAL, DRAWING NO.: PTG006995-4; FOR 5.5 DIAMETER X 5.5 M SAG MILL, REFERENCE DRAWING NO.: NSM120060-PV, MFR: OUTOTEC | BOLT, TAPERED, HEAT, OVAL, M42 X 200 MM LENGTH, OUTOTEC ITEM NO.: N031040607, WITH NUT, WASHER AND RUBBER SEAL, DRAWING NO.: PTG006995-4; FOR 5.5 DIAMETER X 5.5 M SAG MILL, REFERENCE DRAWING NO.: NSM120060-PV, MFR: OUTOTEC | SE | 0 | 0 | CRITICAL | A | PD | 1540 | ERSA | OTHERS | N031040607 | 0003000030 | OUTOTEC | EX |  |  |  | URL NOT FOUND |  | OUTOTEC | [9 empty] | SAG MILL,DIA 5.5 X 5.5 M |  |  | PTG006995-4,NSM120060-PV |  |  |  | CLEANSED | BOLT | ASSEMBLY | HEAD | TAPERED,HEAT,OVAL | THREAD DIAMETER | M42 | LENGTH | 200 MM | THREAD LENGTH |  | BOLT MATERIAL |  | BOLT MATERIAL SPECIFICATION |  | NUT TYPE |  | NUT QUANTITY |  | NUT MATERIAL |  | NUT MATERIAL SPECIFICATION |  | NUT DIMENSION |  | WASHER TYPE |  | WASHER QUANTITY |  | WASHER MATERIAL |  | WASHER MATERIAL SPECIFICATION |  | THREAD SERIES |  | THREAD PITCH |  | THREAD DIRECTION |  | HAZARD CLASS |  | CERTIFICATION/STANDARD |  | ADDITIONAL FEATURES EN | ITEM NO:N031040607,W/ NUT,WASHER AND RUBBER SEAL | ADDITIONAL FEATURES ES |  | ADDITIONAL FEATURES FR | [15 empty] | Production Completed
STP_005 | Data Enrichment | KIB | KIB | OK | 2022-12-26 | 2023-01-03 |  | PSR029148 | 029148 | PSR029148 | BOLT, TAPERED, HEAT, OVAL, M42 X 520 MM LENGTH, OUTOTEC ITEM NO.: N031041596, WITH NUT, WASHER AND RUBBER SEAL, DRAWING NO.: PTG006995-4; FOR 5.5 DIAMETER X 5.5 M SAG MILL, REFERENCE DRAWING NO.: NSM120060-PV, MFR: OUTOTEC | BOLT, TAPERED, HEAT, OVAL, M42 X 520 MM LENGTH, OUTOTEC ITEM NO.: N031041596, WITH NUT, WASHER AND RUBBER SEAL, DRAWING NO.: PTG006995-4; FOR 5.5 DIAMETER X 5.5 M SAG MILL, REFERENCE DRAWING NO.: NSM120060-PV, MFR: OUTOTEC | SE | 0 | 0 | CRITICAL | A | PD | 1540 | ERSA | OTHERS | N031041596 | 0003000030 | OUTOTEC | EX |  |  |  | URL NOT FOUND |  | OUTOTEC | [9 empty] | SAG MILL,DIA 5.5 X 5.5 M |  |  | PTG006995-4,NSM120060-PV |  |  |  | CLEANSED | BOLT | ASSEMBLY | HEAD | TAPERED,HEAT,OVAL | THREAD DIAMETER | M42 | LENGTH | 520 MM | THREAD LENGTH |  | BOLT MATERIAL |  | BOLT MATERIAL SPECIFICATION |  | NUT TYPE |  | NUT QUANTITY |  | NUT MATERIAL |  | NUT MATERIAL SPECIFICATION |  | NUT DIMENSION |  | WASHER TYPE |  | WASHER QUANTITY |  | WASHER MATERIAL |  | WASHER MATERIAL SPECIFICATION |  | THREAD SERIES |  | THREAD PITCH |  | THREAD DIRECTION |  | HAZARD CLASS |  | CERTIFICATION/STANDARD |  | ADDITIONAL FEATURES EN | ITEM NO:N031041596,W/ NUT,WASHER AND RUBBER SEAL | ADDITIONAL FEATURES ES |  | ADDITIONAL FEATURES FR | [15 empty] | Production Completed
STP_005 | Data Enrichment | KIB | KIB | OK | 2022-12-26 | 2023-01-03 |  | PSR026719 | 026719 | PSR026719 | BOLT, TAPERED, OVAL HEAD, 250(C), M42, YELLOW, ITEM NO.: N048381110, DRAWING NO.: PTG006995-4; FOR 5.5 m DIA. X 5.5 m DIA. SAG MILL, DRAWING NO.: NSM120060-PV, MFR: OUTOTEC | BOLT, TAPERED, OVAL HEAD, 250(C), M42, YELLOW, ITEM NO.: N048381110, DRAWING NO.: PTG006995-4; FOR 5.5 m DIA. X 5.5 m DIA. SAG MILL, DRAWING NO.: NSM120060-PV, MFR: OUTOTEC | PC | 0 | 0 | CRITICAL | A | PD | 1540 | ERSA | OTHERS | N048381110 | 0003000030 | OUTOTEC | EX |  |  |  | URL NOT FOUND |  | OUTOTEC | [9 empty] | SAG MILL,DIA 5.5 X 5.5 M |  |  | PTG006995-4,NSM120060-PV |  |  |  | CLEANSED | BOLT | No Modifier | TYPE | TAPERED,OVAL HEAD | DIMENSIONS | M42 X 250 | MATERIAL |  | MATERIAL SPECIFICATION |  | HAZARD CLASS |  | CERTIFICATION/STANDARD |  | ADDITIONAL FEATURES EN | COLOUR:YELLOW,ITEM NO:N048381110 | ADDITIONAL FEATURES ES |  | ADDITIONAL FEATURES FR | [43 empty] | Production Completed
STP_005 | Data Enrichment | KIB | KIB | OK | 2022-12-26 | 2023-01-03 |  | PSR026720 | 026720 | PSR026720 | BOLT, TAPERED, OVAL HEAD, 360(C), M42, BROWN, ITEM NO.: N031041591, DRAWING NO.: PTG006995-4; FOR 5.5 m DIA. X 5.5 m DIA. SAG MILL, DRAWING NO.: NSM120060-PV, MFR: OUTOTEC | BOLT, TAPERED, OVAL HEAD, 360(C), M42, BROWN, ITEM NO.: N031041591, DRAWING NO.: PTG006995-4; FOR 5.5 m DIA. X 5.5 m DIA. SAG MILL, DRAWING NO.: NSM120060-PV, MFR: OUTOTEC | PC | 0 | 0 | CONSUMABLES | A | PD | 1540 | ERSA | OTHERS | N031041591 | 0003000030 | OUTOTEC | EX |  |  |  | URL NOT FOUND |  | OUTOTEC | [9 empty] | SAG MILL,DIA 5.5 X 5.5 M |  |  | PTG006995-4,NSM120060-PV |  |  |  | CLEANSED | BOLT | No Modifier | TYPE | TAPERED,OVAL HEAD | DIMENSIONS | M42 X 360 | MATERIAL |  | MATERIAL SPECIFICATION |  | HAZARD CLASS |  | CERTIFICATION/STANDARD |  | ADDITIONAL FEATURES EN | COLOUR:BROWN,ITEM NO:N031041591 | ADDITIONAL FEATURES ES |  | ADDITIONAL FEATURES FR | [43 empty] | Production Completed
STP_005 | Data Enrichment | KIB | KIB | OK | 2022-12-26 | 2023-01-03 |  | PSR053531 | 053531 | PSR053531 | BOLT, TAPERED, OVAL HEAD, M42 X 250 MM L | BOLT, TAPERED, OVAL HEAD, M42 X 250 MM LENGTH, OUTOTEC ITEM NO.: N048381110, DRAWING NO.: PTG006995-4; FOR 5.5 DIAMETER X 5.5 M SAG MILL, REFERENCE DRAWING NO.: NSM120060-PV, MFR: OUTOTEC | PC | 0 | 0 |  | C | PD | 1540 | ERSA | OTHERS | N048381110 | 3000030 | OUTOTEC | EX |  |  |  | URL NOT FOUND |  | OUTOTEC | [9 empty] | SAG MILL,DIA 5.5 X 5.5 M |  |  | PTG006995-4,NSM120060-PV |  |  |  | CLEANSED | BOLT | No Modifier | TYPE | TAPERED,OVAL HEAD | DIMENSIONS | M42 X LG 250 MM | MATERIAL |  | MATERIAL SPECIFICATION |  | HAZARD CLASS |  | CERTIFICATION/STANDARD |  | ADDITIONAL FEATURES EN | ITEM NO:N048381110 | ADDITIONAL FEATURES ES |  | ADDITIONAL FEATURES FR | [43 empty] | Production Completed
STP_005 | Data Enrichment | KIB | KIB | OK | 2022-12-26 | 2023-01-03 |  | PSR029188 | 029188 | PSR029188 | BOLT, TAPERED, OVAL HEAD, M42 X 250 MM LENGTH, OUTOTEC ITEM NO.: N048381110, WITH NUT, WASHER AND RUBBER SEAL, DRAWING NO.: PTG006995-4; FOR 5.5 DIAMETER X 5.5 M SAG MILL, REFERENCE DRAWING NO.: NSM120060-PV, MFR: OUTOTEC | BOLT, TAPERED, OVAL HEAD, M42 X 250 MM LENGTH, OUTOTEC ITEM NO.: N048381110, WITH NUT, WASHER AND RUBBER SEAL, DRAWING NO.: PTG006995-4; FOR 5.5 DIAMETER X 5.5 M SAG MILL, REFERENCE DRAWING NO.: NSM120060-PV, MFR: OUTOTEC | SE | 0 | 0 | CRITICAL | A | PD | 1540 | ERSA | OTHERS | N048381110 | 0003000030 | OUTOTEC | EX |  |  |  | URL NOT FOUND |  | OUTOTEC | [9 empty] | SAG MILL,DIA 5.5 X 5.5 M |  |  | PTG006995-4,NSM120060-PV |  |  |  | CLEANSED | BOLT | ASSEMBLY | HEAD | TAPERED,OVAL HEAD | THREAD DIAMETER | M42 | LENGTH | 250 MM | THREAD LENGTH |  | BOLT MATERIAL |  | BOLT MATERIAL SPECIFICATION |  | NUT TYPE |  | NUT QUANTITY |  | NUT MATERIAL |  | NUT MATERIAL SPECIFICATION |  | NUT DIMENSION |  | WASHER TYPE |  | WASHER QUANTITY |  | WASHER MATERIAL |  | WASHER MATERIAL SPECIFICATION |  | THREAD SERIES |  | THREAD PITCH |  | THREAD DIRECTION |  | HAZARD CLASS |  | CERTIFICATION/STANDARD |  | ADDITIONAL FEATURES EN | TAPERED,OVAL HEAD,ITEM NO:N048381110,W/ NUT,WASHER AND RUBBER SEAL | ADDITIONAL FEATURES ES |  | ADDITIONAL FEATURES FR | [15 empty] | Production Completed
STP_005 | Data Enrichment | KIB | KIB | OK | 2022-12-26 | 2023-01-03 |  | PSR029183 | 029183 | PSR029183 | BOLT, TAPERED, OVAL HEAD, M42 X 530 MM LENGTH, OUTOTEC ITEM NO.: N048381108, WITH NUT, WASHER AND RUBBER SEAL, DRAWING NO.: PTG006995-4; FOR 5.5 DIAMETER X 5.5 M SAG MILL, REFERENCE DRAWING NO.: NSM120060-PV, MFR: OUTOTEC | BOLT, TAPERED, OVAL HEAD, M42 X 530 MM LENGTH, OUTOTEC ITEM NO.: N048381108, WITH NUT, WASHER AND RUBBER SEAL, DRAWING NO.: PTG006995-4; FOR 5.5 DIAMETER X 5.5 M SAG MILL, REFERENCE DRAWING NO.: NSM120060-PV, MFR: OUTOTEC | SE | 0 | 0 | CONSUMABLES | A | PD | 1540 | ERSA | OTHERS | N048381108 | 0003000030 | OUTOTEC | EX |  |  |  | URL NOT FOUND |  | OUTOTEC | [9 empty] | SAG MILL,DIA 5.5 X 5.5 M |  |  | PTG006995-4,NSM120060-PV |  |  |  | CLEANSED | BOLT | ASSEMBLY | HEAD | TAPERED,OVAL HEAD | THREAD DIAMETER | M42 | LENGTH | 530 MM | THREAD LENGTH |  | BOLT MATERIAL |  | BOLT MATERIAL SPECIFICATION |  | NUT TYPE |  | NUT QUANTITY |  | NUT MATERIAL |  | NUT MATERIAL SPECIFICATION |  | NUT DIMENSION |  | WASHER TYPE |  | WASHER QUANTITY |  | WASHER MATERIAL |  | WASHER MATERIAL SPECIFICATION |  | THREAD SERIES |  | THREAD PITCH |  | THREAD DIRECTION |  | HAZARD CLASS |  | CERTIFICATION/STANDARD |  | ADDITIONAL FEATURES EN | TAPERED,OVAL HEAD,ITEM NO:N048381108,W/ NUT,WASHER AND RUBBER SEAL | ADDITIONAL FEATURES ES |  | ADDITIONAL FEATURES FR | [15 empty] | Production Completed
STP_005 | Data Enrichment | KIB | KIB | OK | 2022-12-26 | 2023-01-03 |  | PSR021972 | 021972 | PSR021972 | BOLT, THERMOSTAT ELBOW, COOLING SYSTEM, | BOLT, THERMOSTAT ELBOW, COOLING SYSTEM, P/N 270-6338, ENGINE ARRANGEMENT; FOR CATERPILLAR® MODEL 320D EXCAVATOR (MOUTH CLEANER) | PC | 0 | 0 |  | A | PD | 3730 | ERSA | OTHERS | 270-6338 | 3000003 | CATERPILLAR | EX |  |  |  | https://parts.cat.com/en/catcorp/270-6338 |  | CATERPILLAR | 270-6338 | [8 empty] | EXCAVATOR MOUTH CLEANER,ENGINE | 320D | CATERPILLAR |  |  |  |  | CLEANSED | BOLT | No Modifier | TYPE |  | DIMENSIONS |  | MATERIAL |  | MATERIAL SPECIFICATION |  | HAZARD CLASS |  | CERTIFICATION/STANDARD |  | ADDITIONAL FEATURES EN | ARRANGEMENT,THERMOSTAT ELBOW,COOLING SYSTEM | ADDITIONAL FEATURES ES |  | ADDITIONAL FEATURES FR | [43 empty] | Production Completed
STP_005 | Data Enrichment | KIB | KIB | OK | 2022-12-26 | 2023-01-03 |  | PSR613572 | 613572 | PSR613572 | BOLT, TORQUE ROD, BUSHING (LONG), REAR SUSPENSION, P/N 1-09000-078-1, ISUZU DUMP TRUCK MODEL CYZ51K9 | BOLT, TORQUE ROD, BUSHING (LONG), REAR SUSPENSION, P/N 1-09000-078-1, ISUZU DUMP TRUCK MODEL CYZ51K9 | PC | 4 | 8 | CONSUMABLES | B | V1 | 1540 | ERSA | OTHERS | P/N 1-09000-078-1 | 0003000024 | ISUZU | HB |  |  | ISUZU CEBU, INCORPORATED | URL NOT FOUND |  |  | 1-09000-078-1 | [8 empty] | DUMP TRUCK | CYZ51K9 | ISUZU |  |  |  |  | CLEANSED | BOLT | No Modifier | TYPE | TORQUE ROD,BUSHING(LONG),REAR SUSPENSION | DIMENSIONS |  | MATERIAL |  | MATERIAL SPECIFICATION |  | HAZARD CLASS |  | CERTIFICATION/STANDARD |  | ADDITIONAL FEATURES EN |  | ADDITIONAL FEATURES ES |  | ADDITIONAL FEATURES FR | [43 empty] | Production Completed
STP_005 | Data Enrichment | KIB | KIB | OK | 2022-12-26 | 2023-01-03 |  | PSR021810 | 021810 | PSR021810 | BOLT, TRACK GUIDE GUARD, M20 X 2.5 X 40 mm, P/N 453-2845, FRAME ARRANGEMENT; FOR CATERPILLAR® MODEL 320D EXCAVATOR (MOUTH CLEANER) | BOLT, TRACK GUIDE GUARD, M20 X 2.5 X 40 mm, P/N 453-2845, FRAME ARRANGEMENT; FOR CATERPILLAR® MODEL 320D EXCAVATOR (MOUTH CLEANER) | PC | 6 | 10 | CONSUMABLES | B | V1 | 3730 | ERSA | OTHERS | 453-2845 | 0003000003 | CATERPILLAR | HB |  |  | MONARK EQUIPMENT CORP. | https://parts.cat.com/en/catcorp/453-2845 |  | CATERPILLAR | 453-2845 | [8 empty] | EXCAVATOR MOUTH CLEANER,ENGINE | 320D | CATERPILLAR |  |  |  |  | ENRICHED | BOLT | MACHINE | TYPE | TRACK GUIDE GUARD | HEAD TYPE | HEX | THREAD DIAMETER | M20 | OVERALL LENGTH | 40 MM | THREAD LENGTH |  | MATERIAL | STEEL | MATERIAL SPECIFICATION | ISO 898-1 CL 10.9 | HEAD SIZE | HT 30 MM | THREAD PITCH | 2.5 MM | THREAD SERIES |  | COATING/FINISH | ZINC PLATED | THREAD DIRECTION |  | TENSILE STRENGTH |  | HARDNESS |  | HAZARD CLASS |  | CERTIFICATION/STANDARD |  | ADDITIONAL FEATURES EN | FRAME ARRANGEMENT | ADDITIONAL FEATURES ES |  | ADDITIONAL FEATURES FR | [23 empty] | Production Completed
STP_005 | Data Enrichment | KIB | KIB | OK | 2022-12-26 | 2023-01-03 |  | PSR952750 | 952750 | PSR952750 | BOLT, VALVE MECHANISM COVER, P/N 294-1714, M8 X 1.25 X 35.5-MM, ENGINE ARRANGEMENT, FOR CATERPILLAR® MODEL 320D2 MOUTH CLEANER (EXCAVATOR) WITH C7.1 ENGINE WITH SERIAL NO. YEA00440 | BOLT, VALVE MECHANISM COVER, P/N 294-1714, M8 X 1.25 X 35.5-MM, ENGINE ARRANGEMENT, FOR CATERPILLAR® MODEL 320D2 MOUTH CLEANER (EXCAVATOR) WITH C7.1 ENGINE WITH SERIAL NO. YEA00440 | PC | 0 | 0 | CONSUMABLES | C | PD | 3730 | ERSA | OTHER | 294-1714 | 0003000003 | CATERPILLAR | EX |  |  |  | https://parts.cat.com/en/catcorp/294-1714 |  | CATERPILLAR | 294-1714 | [8 empty] | EXCAVATOR MOUTH CLEANER,ENGINE | C7.1,320D2 | CATERPILLAR |  |  | YEA00440 |  | CLEANSED | STUD | No Modifier | TYPE | BOLT | NOMINAL SIZE | M8 | THREAD TYPE |  | THREAD PITCH | 1.25 MM | THREAD LENGTH |  | LENGTH | 35.5 MM | MATERIAL |  | MATERIAL SPECIFICATION |  | COATING/FINISH |  | HAZARD CLASS |  | CERTIFICATION/STANDARD |  | ADDITIONAL FEATURES EN | VALVE MECHANISM COVER,ARRANGEMENT | ADDITIONAL FEATURES ES |  | ADDITIONAL FEATURES FR | [33 empty] | Production Completed
STP_005 | Data Enrichment | KIB | KIB | OK | 2022-12-26 | 2023-01-03 |  | PSR942023 | 942023 | PSR942023 | BOLT-FLANGE HEAD, M10X1.25X35, MOUNTING, PUMP, P/N 362-0154, POWER TRAIN; FOR CATERPILLAR SKID STEER LOADER MODEL 236D, SERIAL NO. CAT0236DCMPW01262 WITH ENGINE MODEL C3.3B | BOLT-FLANGE HEAD, M10X1.25X35, MOUNTING, PUMP, P/N 362-0154, POWER TRAIN; FOR CATERPILLAR SKID STEER LOADER MODEL 236D, SERIAL NO. CAT0236DCMPW01262 WITH ENGINE MODEL C3.3B | PC | 0 | 0 | CONSUMABLES | A | PD | 3730 | ERSA | OTHERS | 362-0154 | 0003000003 | CATERPILLAR | EX |  |  | MONARK EQUIPMENT CORP. | https://parts.cat.com/en/catcorp/362-0154 |  | CATERPILLAR | 362-0154 | [8 empty] | PUMP,SKID STEER LOADER,ENGINE | C3.3B,236D | CATERPILLAR |  |  | CAT0236DCMPW01262 |  | ENRICHED | BOLT | No Modifier | TYPE | FLANGE HEAD | DIMENSIONS | M10 X 1.25 X 35 | MATERIAL | STEEL | MATERIAL SPECIFICATION | ISO 898-1 CL 10.9 | HAZARD CLASS |  | CERTIFICATION/STANDARD |  | ADDITIONAL FEATURES EN | POWER TRAIN | ADDITIONAL FEATURES ES |  | ADDITIONAL FEATURES FR | [43 empty] | Production Completed