## Sheet1
Project Code | Activities | Production User | CA Code | Production Comments | Start Date | End Date | Remarks | Griha ID | SN | PASAR MATERIAL NUMBER | SHORT DESCRIPTION | LONG DESCRIPTION | UM | MIN QTY | MAX QTY | INVENTORY TYPE | BI CODE | MRP TYPE | MATERIAL GROUP | MATERIAL TYPE | SAP INVENTORY TYPE | SAP PN | SAP MFG NUMBER | SAP MFG NAME | LOT SIZE | SUPPLIER (source list) | Reference URL | Reference URL 1 | Manufacturer Name | Manufacturer Part Number | Alternate Manufacturer | Alternate Manufacturer Part Number | Alternate Manufacturer 1 | Alternate Manufacturer Part Number 1 | Alternate Manufacturer 2 | Alternate Manufacturer Part Number 2 | Supplier Name | Supplier Part Number | Equipment Name | Equipment Model | Equipment Manufacturer | Drawing Number | Drawing Version | Serial Number | Item Number | Enriched/Cleansed | Noun | Modifier | Attribute Name 1 | Attribute Value 1 | Attribute Name 2 | Attribute Value 2 | Attribute Name 3 | Attribute Value 3 | Attribute Name 4 | Attribute Value 4 | Attribute Name 5 | Attribute Value 5 | Attribute Name 6 | Attribute Value 6 | Attribute Name 7 | Attribute Value 7 | Attribute Name 8 | Attribute Value 8 | Attribute Name 9 | Attribute Value 9 | Attribute Name 10 | Attribute Value 10 | Attribute Name 11 | Attribute Value 11 | Attribute Name 12 | Attribute Value 12 | Attribute Name 13 | Attribute Value 13 | Attribute Name 14 | Attribute Value 14 | Attribute Name 15 | Attribute Value 15 | Attribute Name 16 | Attribute Value 16 | Attribute Name 17 | Attribute Value 17 | Attribute Name 18 | Attribute Value 18 | Attribute Name 19 | Attribute Value 19 | Attribute Name 20 | Attribute Value 20 | Attribute Name 21 | Attribute Value 21 | Attribute Name 22 | Attribute Value 22 | Attribute Name 23 | Attribute Value 23 | Attribute Name 24 | Attribute Value 24 | Attribute Name 25 | Attribute Value 25 | Attribute Name 26 | Attribute Value 26 | Attribute Name 27 | Attribute Value 27 | Attribute Name 28 | Attribute Value 28 | Attribute Name 29 | Attribute Value 29 | Attribute Name 30 | Attribute Value 30 | Status
STP_005 | Data Enrichment | MKV | MKV | OK | 2023-01-02 | 2023-01-02 |  | PSR951929 | 951929 | PSR951929 | LANCE, THERMIC, OD: 17.3 MM X 3.2 METERS LENGTH, TYPE: TWPC, WITH 19 PCS RODS X 2.5 MM DIAMETER, MFR: DAIWA LANCE INTERNATIONAL CO. LTD. | LANCE, THERMIC, OD: 17.3 MM X 3.2 METERS LENGTH, TYPE: TWPC, WITH 19 PCS RODS X 2.5 MM DIAMETER, MFR: DAIWA LANCE INTERNATIONAL CO. LTD. | PC | 0 | 0 | CONSUMABLES | A | PD | 4090 | ERSA | OTHERS |  |  |  | EX | DAIWA LANCE INTERNATIONAL CO., LTD. | URL NOT FOUND |  | DAIWA LANCE INTERNATIONAL CO LTD | [16 empty] | CLEANSED | LANCE | No Modifier | TYPE | THERMIC | INLET SIZE |  | OUTLET SIZE |  | MATERIAL |  | OVERALL LENGTH | 3.2 M | FLOW RATING |  | PRESSURE RATING |  | TEMPERATURE RANGE |  | HAZARD CLASS |  | CERTIFICATION/STANDARD |  | ADDITIONAL FEATURES EN | SIZE: OD 17.3 MM,TWPC,W/19 PCS RODS X DIA 2.5 MM | ADDITIONAL FEATURES ES |  | ADDITIONAL FEATURES FR | [35 empty] | Production Completed
STP_005 | Data Enrichment | MKV | MKV | OK | 2023-01-02 | 2023-01-02 |  | PSR942450 | 942450 | PSR942450 | LAPTOP, RUGGED, PROCESSSOR: INTEL CORE i3-7130U WITH INTEGRATED INTEL HD 620 GRAPHICS 7TH GEN INTENTEL INTEL CORE i3-7130U PROCESSOR (Dual Core, 3M Cache, 2.7GHz,15W), DELL... | LAPTOP, RUGGED, PROCESSSOR: INTEL CORE i3-7130U WITH INTEGRATED INTEL HD 620 GRAPHICS 7TH GEN INTENTEL INTEL CORE i3-7130U PROCESSOR (Dual Core, 3M Cache, 2.7GHz,15W) 14" FHD WVA (1920 x 1080) Anti-Glare Non-Touch, Outdoor-Readable Screen Dell Top Case and Palmrest without Security RGB Camera 8GB, 1x8GB, DDR4 Non-ECC. 2.5" 500GB 7200RPM SATA HARD DRIVE 3 CELL 51WHR EXPRESSCHARGE CAPABLE BATTERY 2ND 3 CELL 51WHR EXPRESSCHARGE CAPABLE BATTERY INTEL(R) CORE(TM) I3 PROCESSOR LABEL 90 WATT AC ADAPTER FACTORY INSTALLED RIGID HANDLE TIED SKU INTEL DUAL BAND WIRELESS AC 8265 (802.11AC) 2X2 INTEL DUAL BAND WIRELESS AC 8265 (802.11AC) 2X2 + BLUETOOTH 4.2 DRIVER SEALED INTERNAL RGB BACKLIT ENGLISH KEYBOARD WINDOWS 10 PRO (64BIT) ENGLISH E5 US POWER CORD . | UT | 0 | 0 | CONSUMABLES | C | PD | 4090 | ERSA | OTHERS |  |  |  | EX | PHIL-DATA BUSINESS SYSTEM INC. | URL NOT FOUND | [18 empty] | CLEANSED | PC | LAPTOP | TYPE | RUGGED,DUAL CORE | PROCESSOR TYPE | INTEL CORE i3-7130U W/INTEGRATED INTEL HD 620 GRAPHICS 7TH GEN INTEL CORE i3-7130U PROCESSOR | PROCESSOR SPEED | 2.7 GHZ | RAM |  | DISPLAY TYPE | FHD WVA (1920 X 1080) ANTI-GLARE NON-TOUCH | DISPLAY SIZE | 14 IN | HARD DISK |  | HAZARD CLASS |  | CERTIFICATION/STANDARD |  | ADDITIONAL FEATURES EN | CACHE:3 MB,15W,OUTDOOR-READABLE SCREEN DELL TOP CASE AND PALMREST WITHOUT SECURITY RGB CAMERA 8GB,1X8GB,DDR4 NON-ECC. 2.5 IN 500GB 7200RPM SATA HARD DRIVE 3 CELL 51WHR EXPRESSCHARGE CAPABLE BATTERY 2ND 3 CELL 51WHR EXPRESSCHARGE CAPABLE BATTERY INTEL(R) CORE(TM) I3 PROCESSOR LABEL 90 WATT AC ADAPTER FACTORY INSTALLED RIGID HANDLE TIED SKU INTEL DUAL BAND WIRELESS AC 8265 (802.11AC) 2X2 INTEL DUAL BAND WIRELESS AC 8265 (802.11AC) 2X2 + BLUETOOTH 4.2 DRIVER SEALED INTERNAL RGB BACKLIT ENGLISH KEYBOARD WINDOWS 10 PRO (64BIT) ENGLISH E5 US POWER CORD | ADDITIONAL FEATURES ES |  | ADDITIONAL FEATURES FR | [37 empty] | Production Completed
STP_005 | Data Enrichment | MKV | MKV | OK | 2023-01-02 | 2023-01-02 |  | PSR943509 | 943509 | PSR943509 | LARYNGOSCOPE SET, BLADE # 1,2,3,4 | LARYNGOSCOPE SET, BLADE # 1,2,3,4 | SE | 0 | 0 | CONSUMABLES | C | PD | 4090 | ERSA | OTHERS |  |  |  | EX | BEROVAN MARKETING, INC. | URL NOT FOUND | [18 empty] | CLEANSED | SET | No Modifier | TYPE | LARYNGOSCOPE BLADE | CONTENTS |  | NUMBER OF ITEMS |  | MATERIAL |  | SIZE RANGE |  | ADDITIONAL FEATURES EN | BLADE SIZE:1,2,3,4 | ADDITIONAL FEATURES ES |  | ADDITIONAL FEATURES FR | [45 empty] | Production Completed
STP_005 | Data Enrichment | MKV | MKV | OK | 2023-01-02 | 2023-01-02 |  | PSR021803 | 021803 | PSR021803 | LATCH ASSEMBLY, CAB DOOR GROUP, P/N 278-0647, OPERATOR STATION; FOR CATERPILLAR WHEEL LOADER MODEL 950H | LATCH ASSEMBLY, CAB DOOR GROUP, P/N 278-0647, OPERATOR STATION; FOR CATERPILLAR WHEEL LOADER MODEL 950H | AY | 0 | 0 | CONSUMABLES | A | PD | 3730 | ERSA | OTHERS | 278-0647 | 0003000003 | CATERPILLAR | EX |  | https://parts.cat.com/en/catcorp/278-0647 |  | CATERPILLAR | 278-0647 | [8 empty] | WHEEL LOADER | 950H | CATERPILLAR |  |  |  |  | ENRICHED | LATCH | DOOR | TYPE | CAB GROUP | SIZE | WD 19.8 X LG 57.7 X HT 113.7 MM | MATERIAL | STAINLESS STEEL | COATING/FINISH | ZINC PLATED | HAZARD CLASS |  | CERTIFICATION/STANDARD |  | ADDITIONAL FEATURES EN | ASSEMBLY,OPERATOR STATION | ADDITIONAL FEATURES ES |  | ADDITIONAL FEATURES FR | [43 empty] | Production Completed
STP_005 | Data Enrichment | MKV | MKV | OK | 2023-01-02 | 2023-01-02 |  | PSR023863 | 023863 | PSR023863 | LATCH ASSEMBLY, RADIATOR GRILL, P/N 229-7534, ENGINE HOOD GROUP; FOR CATERPILLAR® ENGINE MODEL C7 MOUNTED ON MODEL 950H WHEEL LOADER J5J / JAD SERIES | LATCH ASSEMBLY, RADIATOR GRILL, P/N 229-7534, ENGINE HOOD GROUP; FOR CATERPILLAR® ENGINE MODEL C7 MOUNTED ON MODEL 950H WHEEL LOADER J5J / JAD SERIES | AY | 0 | 0 | CONSUMABLES | A | PD | 3730 | ERSA | OTHERS | P/N 229-7534 | 0003000003 | CATERPILLAR | EX |  | https://parts.cat.com/en/catcorp/229-7534 |  | CATERPILLAR | 229-7534 | [8 empty] | WHEEL LOADER J5J/JAD SERIES,ENGINE MODEL C7 | 950H | CATERPILLAR |  |  |  |  | ENRICHED | LATCH | No Modifier | TYPE | RADIATOR GRILL,ENGINE HOOD GROUP | SIZE | WD 45 X LG 140 X HT 69 MM | MATERIAL | STEEL | HAZARD CLASS |  | CERTIFICATION/STANDARD |  | ADDITIONAL FEATURES EN | ASSEMBLY | ADDITIONAL FEATURES ES |  | ADDITIONAL FEATURES FR | [45 empty] | Production Completed
STP_005 | Data Enrichment | MKV | MKV | OK | 2023-01-02 | 2023-01-02 |  | PSR042840 | 042840 | PSR042840 | LATCH GROUP, CAB DOOR & WINDOW, P/N 247-1855, DOOR GROUP, CAB SLIDING WINDOW LH; FOR CATERPILLAR® ENGINE MODEL C7 MOUNTED ON MODEL 950H WHEEL LOADER J5J / JAD SERIES | LATCH GROUP, CAB DOOR & WINDOW, P/N 247-1855, DOOR GROUP, CAB SLIDING WINDOW LH; FOR CATERPILLAR® ENGINE MODEL C7 MOUNTED ON MODEL 950H WHEEL LOADER J5J / JAD SERIES | PC | 0 | 0 | CRITICAL | A | PD | 3730 | ERSA | OTHERS | 247-1855 | 0003000003 | CATERPILLAR | EX | MONARK EQUIPMENT CORP. | https://parts.cat.com/en/catcorp/247-1855 | https://spare.avspart.com/caterpillar/sebc1488/sebc1488008/ | CATERPILLAR | 247-1855 | [8 empty] | WHEEL LOADER J5J/JAD SERIES,ENGINE MODEL C7 | 950H | CATERPILLAR |  |  |  |  | CLEANSED | LATCH | DOOR | TYPE | CAB SLIDING WINDOW LH,GROUP | SIZE |  | MATERIAL |  | COATING/FINISH |  | HAZARD CLASS |  | CERTIFICATION/STANDARD |  | ADDITIONAL FEATURES EN |  | ADDITIONAL FEATURES ES |  | ADDITIONAL FEATURES FR | [43 empty] | Production Completed
STP_005 | Data Enrichment | MKV | MKV | OK | 2023-01-02 | 2023-01-02 |  | PSR045991 | 045991 | PSR045991 | LATCH, P/N 216G6-42401, ENGINE HOOD GROUP; FOR TCM FORKLIFT MODEL FD60Z-8 / FD80Z-8 | LATCH, P/N 216G6-42401, ENGINE HOOD GROUP; FOR TCM FORKLIFT MODEL FD60Z-8 / FD80Z-8 | PC | 2 | 2 | CONSUMABLES | B | V1 | 6175 | ERSA | OTHERS |  |  |  | HB | LUIS AUTO SUPPLY | https://www.logisnextamericas.com/ltspartsstore/part/detail/catlifttrucks-CTNI216G642401 | https://www.lyf.com.my/product/361050/216G6-42401,-LATCH.html |  | 216G6-42401 | [8 empty] | FORKLIFT | FD60Z-8/FD80Z-8 | TCM |  |  |  |  | CLEANSED | LATCH | No Modifier | TYPE | ENGINE HOOD GROUP | SIZE |  | MATERIAL |  | HAZARD CLASS |  | CERTIFICATION/STANDARD |  | ADDITIONAL FEATURES EN |  | ADDITIONAL FEATURES ES |  | ADDITIONAL FEATURES FR | [45 empty] | Production Completed
STP_005 | Data Enrichment | MKV | MKV | OK | 2023-01-02 | 2023-01-02 |  | PSR040345 | 040345 | PSR040345 | LATCH, SAFETY, CRANE HOOK, 10 TON | LATCH, SAFETY, CRANE HOOK, 10 TON | PC | 0 | 0 | CONSUMABLES | C | PD | 4090 | ERSA | OTHERS |  |  |  | EX | MANILA OVERSEAS, INC. | URL NOT FOUND | [11 empty] | CRANE | [6 empty] | CLEANSED | LATCH | No Modifier | TYPE | SAFETY,HOOK | SIZE |  | MATERIAL |  | HAZARD CLASS |  | CERTIFICATION/STANDARD |  | ADDITIONAL FEATURES EN | CAPACITY:10 TON | ADDITIONAL FEATURES ES |  | ADDITIONAL FEATURES FR | [45 empty] | Production Completed
STP_005 | Data Enrichment | MKV | MKV | OK | 2023-01-02 | 2023-01-02 |  | PSR053194 | 053194 | PSR053194 | LATCH, SAFETY, WITHOUT HOOK, CAPACITY: 5 TONS | LATCH, SAFETY, WITHOUT HOOK, CAPACITY: 5 TONS | PC | 0 | 0 | CRITICAL | B | PD | 4090 | ERSA | OTHERS |  |  |  | EX |  | URL NOT FOUND | [18 empty] | CLEANSED | LATCH | No Modifier | TYPE | SAFETY | SIZE |  | MATERIAL |  | HAZARD CLASS |  | CERTIFICATION/STANDARD |  | ADDITIONAL FEATURES EN | WITHOUT HOOK,CAPACITY:5 TON | ADDITIONAL FEATURES ES |  | ADDITIONAL FEATURES FR | [45 empty] | Production Completed
STP_005 | Data Enrichment | MKV | MKV | OK | 2023-01-02 | 2023-01-02 |  | PSR040002 | 040002 | PSR040002 | LINER, BOTTOM, HEAT & WEAR RESISTANT, STRONGMAN, P/N 500-12T9X67, MANUFACTURER: SHORR INDUSTRIAL, BUCKET ARRANGEMENT; FOR YUCHAI HYDRAULIC EXCAVATOR MODEL YC210LC-8, SERIAL NO. 8830100983 | LINER, BOTTOM, HEAT & WEAR RESISTANT, STRONGMAN, P/N 500-12T9X67, MANUFACTURER: SHORR INDUSTRIAL, BUCKET ARRANGEMENT; FOR YUCHAI HYDRAULIC EXCAVATOR MODEL YC210LC-8, SERIAL NO. 8830100983 | PC | 22 | 44 | CONSUMABLES | B | V1 | 5955 | ERSA | OTHERS |  |  |  | HB | SHORR INDUSTRIAL SALES, INC | URL NOT FOUND |  | SHORR INDUSTRIAL | 500-12T9X67 | [8 empty] | HYDRAULIC EXCAVATOR | YC210LC-8 | YUCHAI |  |  | 8830100983 |  | CLEANSED | LINER | No Modifier | TYPE | BOTTOM,HEAT AND WEAR RESISTANT | SIZE |  | MATERIAL |  | HAZARD CLASS |  | CERTIFICATION/STANDARD |  | ADDITIONAL FEATURES EN | STRONGMAN,BUCKET ARRANGEMENT | ADDITIONAL FEATURES ES |  | ADDITIONAL FEATURES FR | [45 empty] | Production Completed
STP_005 | Data Enrichment | MKV | MKV | OK | 2023-01-02 | 2023-01-02 |  | PSR040011 | 040011 | PSR040011 | LINER, BOTTOM, STRONGMAN, P/N 500-12T10X114, BUCKET ARRANGEMENT; FOR CATERPILLAR® ENGINE MODEL C7 MOUNTED ON MODEL 950H WHEEL LOADER J5J / JAD SERIES | LINER, BOTTOM, STRONGMAN, P/N 500-12T10X114, BUCKET ARRANGEMENT; FOR CATERPILLAR® ENGINE MODEL C7 MOUNTED ON MODEL 950H WHEEL LOADER J5J / JAD SERIES | PC | 0 | 0 | CONSUMABLES | A | PD | 3730 | ERSA | OTHERS | 500-12T10X114 | 0003000003 | CATERPILLAR | EX |  | URL NOT FOUND |  | CATERPILLAR | 500-12T10X114 | [8 empty] | WHEEL LOADER,ENGINE MODEL C7,J5J / JAD SERIES | 950H | CATERPILLAR |  |  |  |  | CLEANSED | LINER | No Modifier | TYPE | BOTTOM | SIZE |  | MATERIAL |  | HAZARD CLASS |  | CERTIFICATION/STANDARD |  | ADDITIONAL FEATURES EN | STRONGMAN,BUCKET ARRANGEMENT | ADDITIONAL FEATURES ES |  | ADDITIONAL FEATURES FR | [45 empty] | Production Completed
STP_005 | Data Enrichment | MKV | MKV | OK | 2023-01-02 | 2023-01-02 |  | PSR017039 | 017039 | PSR017039 | LINER, P/N 33, MATERIAL: SUS316, DWG NO. P-0810134-0, 25A TYPE VSD, SUBMERSIBLE VERTICAL CENTRIFUGAL PUMP, MAKER: SANWA TOKUSHU SEIKO CO., LTD. | LINER, P/N 33, MATERIAL: SUS316, DWG NO. P-0810134-0, 25A TYPE VSD, SUBMERSIBLE VERTICAL CENTRIFUGAL PUMP, MAKER: SANWA TOKUSHU SEIKO CO., LTD. | PC | 0 | 0 | CONSUMABLES | C | PD | 5920 | ERSA | OTHERS |  |  |  | EX |  | URL NOT FOUND |  | SANWA TOKUSHU SEIKO CO LTD | [9 empty] | SUBMERSIBLE VERTICAL CENTRIFUGAL PUMP,25A TYPE VSD | [6 empty] | CLEANSED | LINER | PUMP | TYPE |  | SIZE |  | MATERIAL | STAINLESS STEEL SUS316 | PUMP SIZE |  | PRESSURE RATING |  | TEMPERATURE RATING |  | HAZARD CLASS |  | CERTIFICATION/STANDARD |  | ADDITIONAL FEATURES EN |  | ADDITIONAL FEATURES ES |  | ADDITIONAL FEATURES FR | [39 empty] | Production Completed
STP_005 | Data Enrichment | MKV | MKV | OK | 2023-01-02 | 2023-01-02 |  | PSR040003 | 040003 | PSR040003 | LINER, SIDE, HEAT & WEAR RESISTANT, STRONGMAN, P/N 500-6T45X94, MANUFACTURER: SHORR INDUSTRIAL, BUCKET ARRANGEMENT; FOR YUCHAI HYDRAULIC EXCAVATOR MODEL YC210LC-8, SERIAL NO. 8830100983 | LINER, SIDE, HEAT & WEAR RESISTANT, STRONGMAN, P/N 500-6T45X94, MANUFACTURER: SHORR INDUSTRIAL, BUCKET ARRANGEMENT; FOR YUCHAI HYDRAULIC EXCAVATOR MODEL YC210LC-8, SERIAL NO. 8830100983 | SE | 3 | 6 | CONSUMABLES | B | V1 | 5955 | ERSA | OTHERS |  |  |  | HB | SHORR INDUSTRIAL SALES, INC | URL NOT FOUND |  | SHORR INDUSTRIAL | 500-6T45X94 | [8 empty] | HYDRAULIC EXCAVATOR | YC210LC-8 | YUCHAI |  |  | 8830100983 |  | CLEANSED | LINER | No Modifier | TYPE | SIDE,HEAT AND WEAR RESISTANT | SIZE |  | MATERIAL |  | HAZARD CLASS |  | CERTIFICATION/STANDARD |  | ADDITIONAL FEATURES EN | STRONGMAN,BUCKET ARRANGEMENT | ADDITIONAL FEATURES ES |  | ADDITIONAL FEATURES FR | [45 empty] | Production Completed
STP_005 | Data Enrichment | MKV | MKV | OK | 2023-01-02 | 2023-01-02 |  | PSR946367 | 946367 | PSR946367 | LINER, WEAR, 101 MM X 300 MM X 294 MM, MATERIAL: DUAPLATE D80, 1-008, FOR JAW CRUSHER DISCHARGE CHUTE (CR-0603-MP-01-01), MFR: BRADKEN RESOURCES PTY LIMITED | LINER, WEAR, 101 MM X 300 MM X 294 MM, MATERIAL: DUAPLATE D80, 1-008, FOR JAW CRUSHER DISCHARGE CHUTE (CR-0603-MP-01-01), MFR: BRADKEN RESOURCES PTY LIMITED | PC | 1 | 2 | CONSUMABLES | A | V1 | 5810 | ERSA | OTHERS |  |  |  | HB | BRADKEN RESOURCES PTY LTD | URL NOT FOUND |  | BRADKEN RESOURCES PTY LIMITED | [9 empty] | JAW CRUSHER DISCHARGE CHUTE | CR-0603-MP-01-01 | [5 empty] | CLEANSED | LINER | No Modifier | TYPE | WEAR | SIZE | 101 X 300 X 294 MM | MATERIAL | DUAPLATE D80 | HAZARD CLASS |  | CERTIFICATION/STANDARD |  | ADDITIONAL FEATURES EN | 1-008 | ADDITIONAL FEATURES ES |  | ADDITIONAL FEATURES FR | [45 empty] | Production Completed
STP_005 | Data Enrichment | MKV | MKV | OK | 2023-01-02 | 2023-01-02 |  | PSR946375 | 946375 | PSR946375 | LINER, WEAR, 110 MM X 300 MM, MATERIAL: DUAPLATE D80, 1-012, FOR GRIZZLY FEEDER DISCHARGE CHUTE (VC-0603-MP-01-02), MFR: BRADKEN RESOURCES PTY LIMITED | LINER, WEAR, 110 MM X 300 MM, MATERIAL: DUAPLATE D80, 1-012, FOR GRIZZLY FEEDER DISCHARGE CHUTE (VC-0603-MP-01-02), MFR: BRADKEN RESOURCES PTY LIMITED | PC | 1 | 1 | CONSUMABLES | B | V1 | 5920 | ERSA | OTHERS |  |  |  | HB | BRADKEN RESOURCES PTY LTD | URL NOT FOUND |  | BRADKEN RESOURCES PTY LIMITED | [9 empty] | GRIZZLY FEEDER DISCHARGE CHUTE | VC-0603-MP-01-02 | [5 empty] | CLEANSED | LINER | No Modifier | TYPE | WEAR | SIZE | 110 X 300 MM | MATERIAL | DUAPLATE D80 | HAZARD CLASS |  | CERTIFICATION/STANDARD |  | ADDITIONAL FEATURES EN | 1-012 | ADDITIONAL FEATURES ES |  | ADDITIONAL FEATURES FR | [45 empty] | Production Completed
STP_005 | Data Enrichment | MKV | MKV | OK | 2023-01-02 | 2023-01-02 |  | PSR946402 | 946402 | PSR946402 | LINER, WEAR, 131 MM X 300 MM X 326 MM, MATERIAL: DUAPLATE D80, 1-007, FOR BELT CONVEYOR DISCHARGE CHUTE NO.1 (BC-0603-MP-01-02), MFR: BRADKEN RESOURCES PTY LIMITED | LINER, WEAR, 131 MM X 300 MM X 326 MM, MATERIAL: DUAPLATE D80, 1-007, FOR BELT CONVEYOR DISCHARGE CHUTE NO.1 (BC-0603-MP-01-02), MFR: BRADKEN RESOURCES PTY LIMITED | PC | 2 | 3 | CONSUMABLES | B | V1 | 5700 | ERSA | OTHERS |  |  |  | HB | BRADKEN RESOURCES PTY LTD | URL NOT FOUND |  | BRADKEN RESOURCES PTY LIMITED | [9 empty] | BELT CONVEYOR DISCHARGE CHUTE NO.1 | BC-0603-MP-01-02 | [5 empty] | CLEANSED | LINER | No Modifier | TYPE | WEAR | SIZE | 131 X 300 X 326 MM | MATERIAL | DUAPLATE D80 | HAZARD CLASS |  | CERTIFICATION/STANDARD |  | ADDITIONAL FEATURES EN | 1-007 | ADDITIONAL FEATURES ES |  | ADDITIONAL FEATURES FR | [45 empty] | Production Completed
STP_005 | Data Enrichment | MKV | MKV | OK | 2023-01-02 | 2023-01-02 |  | PSR946370 | 946370 | PSR946370 | LINER, WEAR, 151 MM X 300 MM X 300 MM, MATERIAL: DUAPLATE D80, 1-011, FOR JAW CRUSHER DISCHARGE CHUTE (CR-0603-MP-01-01), MFR: BRADKEN RESOURCES PTY LIMITED | LINER, WEAR, 151 MM X 300 MM X 300 MM, MATERIAL: DUAPLATE D80, 1-011, FOR JAW CRUSHER DISCHARGE CHUTE (CR-0603-MP-01-01), MFR: BRADKEN RESOURCES PTY LIMITED | PC | 2 | 3 | CONSUMABLES | A | V1 | 5810 | ERSA | OTHERS |  |  |  | HB | BRADKEN RESOURCES PTY LTD | URL NOT FOUND |  | BRADKEN RESOURCES PTY LIMITED | [9 empty] | JAW CRUSHER DISCHARGE CHUTE | CR-0603-MP-01-01 | [5 empty] | CLEANSED | LINER | No Modifier | TYPE | WEAR | SIZE | 151 X 300 X 300 MM | MATERIAL | DUAPLATE D80 | HAZARD CLASS |  | CERTIFICATION/STANDARD |  | ADDITIONAL FEATURES EN | 1-011 | ADDITIONAL FEATURES ES |  | ADDITIONAL FEATURES FR | [45 empty] | Production Completed
STP_005 | Data Enrichment | MKV | MKV | OK | 2023-01-02 | 2023-01-02 |  | PSR946372 | 946372 | PSR946372 | LINER, WEAR, 152 MM X 149 MM X 306 MM, MATERIAL: DUAPLATE D80, 1-013, FOR JAW CRUSHER DISCHARGE CHUTE (CR-0603-MP-01-01), MFR: BRADKEN RESOURCES PTY LIMITED | LINER, WEAR, 152 MM X 149 MM X 306 MM, MATERIAL: DUAPLATE D80, 1-013, FOR JAW CRUSHER DISCHARGE CHUTE (CR-0603-MP-01-01), MFR: BRADKEN RESOURCES PTY LIMITED | PC | 2 | 3 | CONSUMABLES | A | V1 | 5810 | ERSA | OTHERS |  |  |  | HB | BRADKEN RESOURCES PTY LTD | URL NOT FOUND |  | BRADKEN RESOURCES PTY LIMITED | [9 empty] | JAW CRUSHER DISCHARGE CHUTE | CR-0603-MP-01-01 | [5 empty] | CLEANSED | LINER | No Modifier | TYPE | WEAR | SIZE | 152 X 149 X 306 MM | MATERIAL | DUAPLATE D80 | HAZARD CLASS |  | CERTIFICATION/STANDARD |  | ADDITIONAL FEATURES EN | 1-013 | ADDITIONAL FEATURES ES |  | ADDITIONAL FEATURES FR | [45 empty] | Production Completed
STP_005 | Data Enrichment | MKV | MKV | OK | 2023-01-02 | 2023-01-02 |  | PSR946365 | 946365 | PSR946365 | LINER, WEAR, 152 MM X 440 MM X 300 MM X 204MM, MATERIAL: DUAPLATE D80, 1-005, FOR JAW CRUSHER DISCHARGE CHUTE (CR-0603-MP-01-01), MFR: BRADKEN RESOURCES PTY LIMITED | LINER, WEAR, 152 MM X 440 MM X 300 MM X 204MM, MATERIAL: DUAPLATE D80, 1-005, FOR JAW CRUSHER DISCHARGE CHUTE (CR-0603-MP-01-01), MFR: BRADKEN RESOURCES PTY LIMITED | PC | 1 | 2 | CONSUMABLES | A | V1 | 5810 | ERSA | OTHERS |  |  |  | HB | BRADKEN RESOURCES PTY LTD | URL NOT FOUND |  | BRADKEN RESOURCES PTY LIMITED | [9 empty] | JAW CRUSHER DISCHARGE CHUTE | CR-0603-MP-01-01 | [5 empty] | CLEANSED | LINER | No Modifier | TYPE | WEAR | SIZE | 152 X 440 X 300 X 204MM | MATERIAL | DUAPLATE D80 | HAZARD CLASS |  | CERTIFICATION/STANDARD |  | ADDITIONAL FEATURES EN | 1-005 | ADDITIONAL FEATURES ES |  | ADDITIONAL FEATURES FR | [45 empty] | Production Completed
STP_005 | Data Enrichment | MKV | MKV | OK | 2023-01-02 | 2023-01-02 |  | PSR946378 | 946378 | PSR946378 | LINER, WEAR, 154 MM X 300 MM X 300 MM X 198MM, R350, MATERIAL: DUAPLATE D80, 1-003, FOR BELT CONVEYOR DISCHARGE CHUTE NO. 4 (BC-0604-MP-03-02), MFR: BRADKEN RESOURCES PTY LIMITED | LINER, WEAR, 154 MM X 300 MM X 300 MM X 198MM, R350, MATERIAL: DUAPLATE D80, 1-003, FOR BELT CONVEYOR DISCHARGE CHUTE NO. 4 (BC-0604-MP-03-02), MFR: BRADKEN RESOURCES PTY LIMITED | PC | 1 | 1 | CONSUMABLES | B | V1 | 5700 | ERSA | OTHERS |  |  |  | HB | BRADKEN RESOURCES PTY LTD | URL NOT FOUND |  | BRADKEN RESOURCES PTY LIMITED | [9 empty] | BELT CONVEYOR DISCHARGE CHUTE NO.4 | BC-0604-MP-03-02 | [5 empty] | CLEANSED | LINER | No Modifier | TYPE | WEAR | SIZE | 154 X 300 X 300 X 198 MM | MATERIAL | DUAPLATE D80 | HAZARD CLASS |  | CERTIFICATION/STANDARD |  | ADDITIONAL FEATURES EN | R350,1-003 | ADDITIONAL FEATURES ES |  | ADDITIONAL FEATURES FR | [45 empty] | Production Completed
STP_005 | Data Enrichment | MKV | MKV | OK | 2023-01-02 | 2023-01-02 |  | PSR946387 | 946387 | PSR946387 | LINER, WEAR, 154 MM X 300 MM X 300 MM X 45 MM, MATERIAL: DUAPLATE D80, 1-023, FOR BELT CONVEYOR DISCHARGE CHUTE NO. 4 (BC-0604-MP-03-02), MFR: BRADKEN RESOURCES PTY LIMITED | LINER, WEAR, 154 MM X 300 MM X 300 MM X 45 MM, MATERIAL: DUAPLATE D80, 1-023, FOR BELT CONVEYOR DISCHARGE CHUTE NO. 4 (BC-0604-MP-03-02), MFR: BRADKEN RESOURCES PTY LIMITED | PC | 2 | 3 | CONSUMABLES | B | V1 | 5700 | ERSA | OTHERS |  |  |  | HB | BRADKEN RESOURCES PTY LTD | URL NOT FOUND |  | BRADKEN RESOURCES PTY LIMITED | [9 empty] | BELT CONVEYOR DISCHARGE CHUTE NO.4 | BC-0604-MP-03-02 | [5 empty] | CLEANSED | LINER | No Modifier | TYPE | WEAR | SIZE | 154 X 300 X 300 X 45 MM | MATERIAL | DUAPLATE D80 | HAZARD CLASS |  | CERTIFICATION/STANDARD |  | ADDITIONAL FEATURES EN | 1-023 | ADDITIONAL FEATURES ES |  | ADDITIONAL FEATURES FR | [45 empty] | Production Completed
STP_005 | Data Enrichment | MKV | MKV | OK | 2023-01-02 | 2023-01-02 |  | PSR946362 | 946362 | PSR946362 | LINER, WEAR, 155 MM X 300 MM, MATERIAL: DUAPLATE D80, 1-001, FOR JAW CRUSHER DISCHARGE CHUTE (CR-0603-MP-01-01), MFR: BRADKEN RESOURCES PTY LIMITED | LINER, WEAR, 155 MM X 300 MM, MATERIAL: DUAPLATE D80, 1-001, FOR JAW CRUSHER DISCHARGE CHUTE (CR-0603-MP-01-01), MFR: BRADKEN RESOURCES PTY LIMITED | PC | 8 | 12 | CONSUMABLES | A | V1 | 5810 | ERSA | OTHERS |  |  |  | HB | BRADKEN RESOURCES PTY LTD | URL NOT FOUND |  | BRADKEN RESOURCES PTY LIMITED | [9 empty] | JAW CRUSHER DISCHARGE CHUTE | CR-0603-MP-01-01 | [5 empty] | CLEANSED | LINER | No Modifier | TYPE | WEAR | SIZE | 155 X 300 MM | MATERIAL | DUAPLATE D80 | HAZARD CLASS |  | CERTIFICATION/STANDARD |  | ADDITIONAL FEATURES EN | 1-001 | ADDITIONAL FEATURES ES |  | ADDITIONAL FEATURES FR | [45 empty] | Production Completed
STP_005 | Data Enrichment | MKV | MKV | OK | 2023-01-02 | 2023-01-02 |  | PSR946393 | 946393 | PSR946393 | LINER, WEAR, 197 MM X 397 MM X 300 MM X 336 MM, MATERIAL: DUAPLATE D80, 1-003, FOR BELT CONVEYOR DISCHARGE CHUTE NO.6 (BC-0604-MP-05-02), MFR: BRADKEN RESOURCES PTY LIMITED | LINER, WEAR, 197 MM X 397 MM X 300 MM X 336 MM, MATERIAL: DUAPLATE D80, 1-003, FOR BELT CONVEYOR DISCHARGE CHUTE NO.6 (BC-0604-MP-05-02), MFR: BRADKEN RESOURCES PTY LIMITED | PC | 1 | 1 | CONSUMABLES | B | V1 | 5700 | ERSA | OTHERS |  |  |  | HB | BRADKEN RESOURCES PTY LTD | URL NOT FOUND |  | BRADKEN RESOURCES PTY LIMITED | [9 empty] | BELT CONVEYOR DISCHARGE CHUTE NO.6 | BC-0604-MP-05-02 | [5 empty] | CLEANSED | LINER | No Modifier | TYPE | WEAR | SIZE | 197 X 397 X 300 X 336 MM | MATERIAL | DUAPLATE D80 | HAZARD CLASS |  | CERTIFICATION/STANDARD |  | ADDITIONAL FEATURES EN | 1-003 | ADDITIONAL FEATURES ES |  | ADDITIONAL FEATURES FR | [45 empty] | Production Completed
STP_005 | Data Enrichment | MKV | MKV | OK | 2023-01-02 | 2023-01-02 |  | PSR946379 | 946379 | PSR946379 | LINER, WEAR, 198 MM X 300 MM X 300 MM X 154 MM, R350, MATERIAL: DUAPLATE D80, 1-004, FOR BELT CONVEYOR DISCHARGE CHUTE NO. 4 (BC-0604-MP-03-02), MFR: BRADKEN RESOURCES PTY LIMITED | LINER, WEAR, 198 MM X 300 MM X 300 MM X 154 MM, R350, MATERIAL: DUAPLATE D80, 1-004, FOR BELT CONVEYOR DISCHARGE CHUTE NO. 4 (BC-0604-MP-03-02), MFR: BRADKEN RESOURCES PTY LIMITED | PC | 1 | 1 | CONSUMABLES | B | V1 | 5700 | ERSA | OTHERS |  |  |  | HB | BRADKEN RESOURCES PTY LTD | URL NOT FOUND |  | BRADKEN RESOURCES PTY LIMITED | [9 empty] | BELT CONVEYOR DISCHARGE CHUTE NO.4 | BC-0604-MP-03-02 | [5 empty] | CLEANSED | LINER | No Modifier | TYPE | WEAR | SIZE | 198 X 300 X 300 X 154 MM | MATERIAL | DUAPLATE D80 | HAZARD CLASS |  | CERTIFICATION/STANDARD |  | ADDITIONAL FEATURES EN | R350,1-004 | ADDITIONAL FEATURES ES |  | ADDITIONAL FEATURES FR | [45 empty] | Production Completed
STP_005 | Data Enrichment | MKV | MKV | OK | 2023-01-02 | 2023-01-02 |  | PSR946366 | 946366 | PSR946366 | LINER, WEAR, 204 MM X 300 MM X 440 MM X 152 MM, MATERIAL: DUAPLATE D80, 1-006, FOR JAW CRUSHER DISCHARGE CHUTE (CR-0603-MP-01-01), MFR: BRADKEN RESOURCES PTY LIMITED | LINER, WEAR, 204 MM X 300 MM X 440 MM X 152 MM, MATERIAL: DUAPLATE D80, 1-006, FOR JAW CRUSHER DISCHARGE CHUTE (CR-0603-MP-01-01), MFR: BRADKEN RESOURCES PTY LIMITED | PC | 1 | 2 | CONSUMABLES | A | V1 | 5810 | ERSA | OTHERS |  |  |  | HB | BRADKEN RESOURCES PTY LTD | URL NOT FOUND |  | BRADKEN RESOURCES PTY LIMITED | [9 empty] | JAW CRUSHER DISCHARGE CHUTE | CR-0603-MP-01-01 | [5 empty] | CLEANSED | LINER | No Modifier | TYPE | WEAR | SIZE | 204 X 300 X 440 X 152 MM | MATERIAL | DUAPLATE D80 | HAZARD CLASS |  | CERTIFICATION/STANDARD |  | ADDITIONAL FEATURES EN | 1-006 | ADDITIONAL FEATURES ES |  | ADDITIONAL FEATURES FR | [45 empty] | Production Completed
STP_005 | Data Enrichment | MKV | MKV | OK | 2023-01-02 | 2023-01-02 |  | PSR946400 | 946400 | PSR946400 | LINER, WEAR, 205 MM X 300 MM X 28 MM X 44MM, MATERIAL: DUAPLATE D80, 1-004, FOR BELT CONVEYOR DISCHARGE CHUTE NO.1 (BC-0603-MP-01-02), MFR: BRADKEN RESOURCES PTY LIMITED | LINER, WEAR, 205 MM X 300 MM X 28 MM X 44MM, MATERIAL: DUAPLATE D80, 1-004, FOR BELT CONVEYOR DISCHARGE CHUTE NO.1 (BC-0603-MP-01-02), MFR: BRADKEN RESOURCES PTY LIMITED | PC | 1 | 2 | CONSUMABLES | B | V1 | 5700 | ERSA | OTHERS |  |  |  | HB | BRADKEN RESOURCES PTY LTD | URL NOT FOUND |  | BRADKEN RESOURCES PTY LIMITED | [9 empty] | BELT CONVEYOR DISCHARGE CHUTE NO.1 | BC-0603-MP-01-02 | [5 empty] | CLEANSED | LINER | No Modifier | TYPE | WEAR | SIZE | 205 X 300 X 28 X 44 MM | MATERIAL | DUAPLATE D80 | HAZARD CLASS |  | CERTIFICATION/STANDARD |  | ADDITIONAL FEATURES EN | 1-004 | ADDITIONAL FEATURES ES |  | ADDITIONAL FEATURES FR | [45 empty] | Production Completed
STP_005 | Data Enrichment | MKV | MKV | OK | 2023-01-02 | 2023-01-02 |  | PSR946399 | 946399 | PSR946399 | LINER, WEAR, 205 MM X 300 MM, MATERIAL: DUAPLATE D80, 1-003, FOR BELT CONVEYOR DISCHARGE CHUTE NO.1 (BC-0603-MP-01-02), MFR: BRADKEN RESOURCES PTY LIMITED | LINER, WEAR, 205 MM X 300 MM, MATERIAL: DUAPLATE D80, 1-003, FOR BELT CONVEYOR DISCHARGE CHUTE NO.1 (BC-0603-MP-01-02), MFR: BRADKEN RESOURCES PTY LIMITED | PC | 5 | 10 | CONSUMABLES | B | V1 | 5700 | ERSA | OTHERS |  |  |  | HB | BRADKEN RESOURCES PTY LTD | URL NOT FOUND |  | BRADKEN RESOURCES PTY LIMITED | [9 empty] | BELT CONVEYOR DISCHARGE CHUTE NO.1 | BC-0603-MP-01-02 | [5 empty] | CLEANSED | LINER | No Modifier | TYPE | WEAR | SIZE | 205 X 300 MM | MATERIAL | DUAPLATE D80 | HAZARD CLASS |  | CERTIFICATION/STANDARD |  | ADDITIONAL FEATURES EN | 1-003 | ADDITIONAL FEATURES ES |  | ADDITIONAL FEATURES FR | [45 empty] | Production Completed
STP_005 | Data Enrichment | MKV | MKV | OK | 2023-01-02 | 2023-01-02 |  | PSR946409 | 946409 | PSR946409 | LINER, WEAR, 207 MM X 300 MM X 231 MM, MATERIAL: DUAPLATE D80, 1-003, GRIZZLY FEEDER FEEDING CHUTE (VC-0603-MP-01-01), MFR: BRADKEN RESOURCES PTY LIMITED | LINER, WEAR, 207 MM X 300 MM X 231 MM, MATERIAL: DUAPLATE D80, 1-003, GRIZZLY FEEDER FEEDING CHUTE (VC-0603-MP-01-01), MFR: BRADKEN RESOURCES PTY LIMITED | PC | 2 | 3 | CONSUMABLES | B | V1 | 5920 | ERSA | OTHERS |  |  |  | HB | BRADKEN RESOURCES PTY LTD | URL NOT FOUND |  | BRADKEN RESOURCES PTY LIMITED | [9 empty] | GRIZZLY FEEDER FEEDING CHUTE | VC-0603-MP-01-01 | [5 empty] | CLEANSED | LINER | No Modifier | TYPE | WEAR | SIZE | 207 X 300 X 231 MM | MATERIAL | DUAPLATE D80 | HAZARD CLASS |  | CERTIFICATION/STANDARD |  | ADDITIONAL FEATURES EN | 1-003 | ADDITIONAL FEATURES ES |  | ADDITIONAL FEATURES FR | [45 empty] | Production Completed
STP_005 | Data Enrichment | MKV | MKV | OK | 2023-01-02 | 2023-01-02 |  | PSR946389 | 946389 | PSR946389 | LINER, WEAR, 225 MM X 300 MM, MATERIAL: DUAPLATE D80, 1-002, FOR BELT CONVEYOR DISCHARGE CHUTE NO.5 (BC-0604-MP-04-02), MFR: BRADKEN RESOURCES PTY LIMITED | LINER, WEAR, 225 MM X 300 MM, MATERIAL: DUAPLATE D80, 1-002, FOR BELT CONVEYOR DISCHARGE CHUTE NO.5 (BC-0604-MP-04-02), MFR: BRADKEN RESOURCES PTY LIMITED | PC | 2 | 4 | CONSUMABLES | B | V1 | 5700 | ERSA | OTHERS |  |  |  | HB | BRADKEN RESOURCES PTY LTD | URL NOT FOUND |  | BRADKEN RESOURCES PTY LIMITED | [9 empty] | BELT CONVEYOR DISCHARGE CHUTE NO.5 | BC-0604-MP-04-02 | [5 empty] | CLEANSED | LINER | No Modifier | TYPE | WEAR | SIZE | 225 X 300 MM | MATERIAL | DUAPLATE D80 | HAZARD CLASS |  | CERTIFICATION/STANDARD |  | ADDITIONAL FEATURES EN | 1-002 | ADDITIONAL FEATURES ES |  | ADDITIONAL FEATURES FR | [45 empty] | Production Completed
STP_005 | Data Enrichment | MKV | MKV | OK | 2023-01-02 | 2023-01-02 |  | PSR946408 | 946408 | PSR946408 | LINER, WEAR, 231 MM X 300 MM X 207 MM, MATERIAL: DUAPLATE D80, 1-001, GRIZZLY FEEDER FEEDING CHUTE (VC-0603-MP-01-01), MFR: BRADKEN RESOURCES PTY LIMITED | LINER, WEAR, 231 MM X 300 MM X 207 MM, MATERIAL: DUAPLATE D80, 1-001, GRIZZLY FEEDER FEEDING CHUTE (VC-0603-MP-01-01), MFR: BRADKEN RESOURCES PTY LIMITED | PC | 2 | 3 | CONSUMABLES | B | V1 | 5920 | ERSA | OTHERS |  |  |  | HB | BRADKEN RESOURCES PTY LTD | URL NOT FOUND |  | BRADKEN RESOURCES PTY LIMITED | [9 empty] | GRIZZLY FEEDER FEEDING CHUTE | VC-0603-MP-01-01 | [5 empty] | CLEANSED | LINER | No Modifier | TYPE | WEAR | SIZE | 231 X 300 X 207 MM | MATERIAL | DUAPLATE D80 | HAZARD CLASS |  | CERTIFICATION/STANDARD |  | ADDITIONAL FEATURES EN | 1-001 | ADDITIONAL FEATURES ES |  | ADDITIONAL FEATURES FR | [45 empty] | Production Completed
STP_005 | Data Enrichment | MKV | MKV | OK | 2023-01-02 | 2023-01-02 |  | PSR946380 | 946380 | PSR946380 | LINER, WEAR, 231 MM X 300 MM X 302 MM, R350, MATERIAL: DUAPLATE D80, 1-005, FOR BELT CONVEYOR DISCHARGE CHUTE NO. 4 (BC-0604-MP-03-02), MFR: BRADKEN RESOURCES PTY LIMITED | LINER, WEAR, 231 MM X 300 MM X 302 MM, R350, MATERIAL: DUAPLATE D80, 1-005, FOR BELT CONVEYOR DISCHARGE CHUTE NO. 4 (BC-0604-MP-03-02), MFR: BRADKEN RESOURCES PTY LIMITED | PC | 1 | 1 | CONSUMABLES | B | V1 | 5700 | ERSA | OTHERS |  |  |  | HB | BRADKEN RESOURCES PTY LTD | URL NOT FOUND |  | BRADKEN RESOURCES PTY LIMITED | [9 empty] | BELT CONVEYOR DISCHARGE CHUTE NO.4 | BC-0604-MP-03-02 | [5 empty] | CLEANSED | LINER | No Modifier | TYPE | WEAR | SIZE | 231 X 300 X 302 MM | MATERIAL | DUAPLATE D80 | HAZARD CLASS |  | CERTIFICATION/STANDARD |  | ADDITIONAL FEATURES EN | R350,1-005 | ADDITIONAL FEATURES ES |  | ADDITIONAL FEATURES FR | [45 empty] | Production Completed
STP_005 | Data Enrichment | MKV | MKV | OK | 2023-01-02 | 2023-01-02 |  | PSR946403 | 946403 | PSR946403 | LINER, WEAR, 260 MM X 300 MM, MATERIAL: DUAPLATE D80, 1-008, FOR BELT CONVEYOR DISCHARGE CHUTE NO.1 (BC-0603-MP-01-02), MFR: BRADKEN RESOURCES PTY LIMITED | LINER, WEAR, 260 MM X 300 MM, MATERIAL: DUAPLATE D80, 1-008, FOR BELT CONVEYOR DISCHARGE CHUTE NO.1 (BC-0603-MP-01-02), MFR: BRADKEN RESOURCES PTY LIMITED | PC | 3 | 6 | CONSUMABLES | B | V1 | 5700 | ERSA | OTHERS |  |  |  | HB | BRADKEN RESOURCES PTY LTD | URL NOT FOUND |  | BRADKEN RESOURCES PTY LIMITED | [9 empty] | BELT CONVEYOR DISCHARGE CHUTE NO.1 | BC-0603-MP-01-02 | [5 empty] | CLEANSED | LINER | No Modifier | TYPE | WEAR | SIZE | 260 X 300 MM | MATERIAL | DUAPLATE D80 | HAZARD CLASS |  | CERTIFICATION/STANDARD |  | ADDITIONAL FEATURES EN | 1-008 | ADDITIONAL FEATURES ES |  | ADDITIONAL FEATURES FR | [45 empty] | Production Completed
STP_005 | Data Enrichment | MKV | MKV | OK | 2023-01-02 | 2023-01-02 |  | PSR946413 | 946413 | PSR946413 | LINER, WEAR, 277 MM X 300 MM X 416 MM, MATERIAL: DUAPLATE D80, 1-007, GRIZZLY FEEDER FEEDING CHUTE (VC-0603-MP-01-01), MFR: BRADKEN RESOURCES PTY LIMITED | LINER, WEAR, 277 MM X 300 MM X 416 MM, MATERIAL: DUAPLATE D80, 1-007, GRIZZLY FEEDER FEEDING CHUTE (VC-0603-MP-01-01), MFR: BRADKEN RESOURCES PTY LIMITED | PC | 1 | 2 | CONSUMABLES | B | V1 | 5920 | ERSA | OTHERS |  |  |  | HB | BRADKEN RESOURCES PTY LTD | URL NOT FOUND |  | BRADKEN RESOURCES PTY LIMITED | [9 empty] | GRIZZLY FEEDER FEEDING CHUTE | VC-0603-MP-01-01 | [5 empty] | CLEANSED | LINER | No Modifier | TYPE | WEAR | SIZE | 277 X 300 X 416 MM | MATERIAL | DUAPLATE D80 | HAZARD CLASS |  | CERTIFICATION/STANDARD |  | ADDITIONAL FEATURES EN | 1-007 | ADDITIONAL FEATURES ES |  | ADDITIONAL FEATURES FR | [45 empty] | Production Completed
STP_005 | Data Enrichment | MKV | MKV | OK | 2023-01-02 | 2023-01-02 |  | PSR946414 | 946414 | PSR946414 | LINER, WEAR, 289 MM X 307 MM X 427 MM, MATERIAL: DUAPLATE D80, 1-008, GRIZZLY FEEDER FEEDING CHUTE (VC-0603-MP-01-01), MFR: BRADKEN RESOURCES PTY LIMITED | LINER, WEAR, 289 MM X 307 MM X 427 MM, MATERIAL: DUAPLATE D80, 1-008, GRIZZLY FEEDER FEEDING CHUTE (VC-0603-MP-01-01), MFR: BRADKEN RESOURCES PTY LIMITED | PC | 1 | 2 | CONSUMABLES | B | V1 | 5920 | ERSA | OTHERS |  |  |  | HB | BRADKEN RESOURCES PTY LTD | URL NOT FOUND |  | BRADKEN RESOURCES PTY LIMITED | [9 empty] | GRIZZLY FEEDER FEEDING CHUTE | VC-0603-MP-01-01 | [5 empty] | CLEANSED | LINER | No Modifier | TYPE | WEAR | SIZE | 289 X 307 X 427 MM | MATERIAL | DUAPLATE D80 | HAZARD CLASS |  | CERTIFICATION/STANDARD |  | ADDITIONAL FEATURES EN | 1-008 | ADDITIONAL FEATURES ES |  | ADDITIONAL FEATURES FR | [45 empty] | Production Completed
STP_005 | Data Enrichment | MKV | MKV | OK | 2023-01-02 | 2023-01-02 |  | PSR946406 | 946406 | PSR946406 | LINER, WEAR, 290 MM X 300 MM X 376 MM, MATERIAL: DUAPLATE D80, 1-022, FOR BELT CONVEYOR DISCHARGE CHUTE NO.1 (BC-0603-MP-01-02), MFR: BRADKEN RESOURCES PTY LIMITED | LINER, WEAR, 290 MM X 300 MM X 376 MM, MATERIAL: DUAPLATE D80, 1-022, FOR BELT CONVEYOR DISCHARGE CHUTE NO.1 (BC-0603-MP-01-02), MFR: BRADKEN RESOURCES PTY LIMITED | PC | 1 | 2 | CONSUMABLES | B | V1 | 5700 | ERSA | OTHERS |  |  |  | HB | BRADKEN RESOURCES PTY LTD | URL NOT FOUND |  | BRADKEN RESOURCES PTY LIMITED | [9 empty] | BELT CONVEYOR DISCHARGE CHUTE NO.1 | BC-0603-MP-01-02 | [5 empty] | CLEANSED | LINER | No Modifier | TYPE | WEAR | SIZE | 290 X 300 X 376 MM | MATERIAL | DUAPLATE D80 | HAZARD CLASS |  | CERTIFICATION/STANDARD |  | ADDITIONAL FEATURES EN | 1-022 | ADDITIONAL FEATURES ES |  | ADDITIONAL FEATURES FR | [45 empty] | Production Completed
STP_005 | Data Enrichment | MKV | MKV | OK | 2023-01-02 | 2023-01-02 |  | PSR946368 | 946368 | PSR946368 | LINER, WEAR, 294 MM X 300 MM X 101 MM, MATERIAL: DUAPLATE D80, 1-009, FOR JAW CRUSHER DISCHARGE CHUTE (CR-0603-MP-01-01), MFR: BRADKEN RESOURCES PTY LIMITED | LINER, WEAR, 294 MM X 300 MM X 101 MM, MATERIAL: DUAPLATE D80, 1-009, FOR JAW CRUSHER DISCHARGE CHUTE (CR-0603-MP-01-01), MFR: BRADKEN RESOURCES PTY LIMITED | PC | 1 | 2 | CONSUMABLES | A | V1 | 5810 | ERSA | OTHERS |  |  |  | HB | BRADKEN RESOURCES PTY LTD | URL NOT FOUND |  | BRADKEN RESOURCES PTY LIMITED | [9 empty] | JAW CRUSHER DISCHARGE CHUTE | CR-0603-MP-01-01 | [5 empty] | CLEANSED | LINER | No Modifier | TYPE | WEAR | SIZE | 294 X 300 X 101 MM | MATERIAL | DUAPLATE D80 | HAZARD CLASS |  | CERTIFICATION/STANDARD |  | ADDITIONAL FEATURES EN | 1-009 | ADDITIONAL FEATURES ES |  | ADDITIONAL FEATURES FR | [45 empty] | Production Completed
STP_005 | Data Enrichment | MKV | MKV | OK | 2023-01-02 | 2023-01-02 |  | PSR946384 | 946384 | PSR946384 | LINER, WEAR, 300 MM X 121 MM, MATERIAL: DUAPLATE D80, 1-015, FOR BELT CONVEYOR DISCHARGE CHUTE NO. 4 (BC-0604-MP-03-02), MFR: BRADKEN RESOURCES PTY LIMITED | LINER, WEAR, 300 MM X 121 MM, MATERIAL: DUAPLATE D80, 1-015, FOR BELT CONVEYOR DISCHARGE CHUTE NO. 4 (BC-0604-MP-03-02), MFR: BRADKEN RESOURCES PTY LIMITED | PC | 2 | 4 | CONSUMABLES | B | V1 | 5700 | ERSA | OTHERS |  |  |  | HB | BRADKEN RESOURCES PTY LTD | URL NOT FOUND |  | BRADKEN RESOURCES PTY LIMITED | [9 empty] | BELT CONVEYOR DISCHARGE CHUTE NO.4 | BC-0604-MP-03-02 | [5 empty] | CLEANSED | LINER | No Modifier | TYPE | WEAR | SIZE | 300 X 121 MM | MATERIAL | DUAPLATE D80 | HAZARD CLASS |  | CERTIFICATION/STANDARD |  | ADDITIONAL FEATURES EN | 1-015 | ADDITIONAL FEATURES ES |  | ADDITIONAL FEATURES FR | [45 empty] | Production Completed
STP_005 | Data Enrichment | MKV | MKV | OK | 2023-01-02 | 2023-01-02 |  | PSR946391 | 946391 | PSR946391 | LINER, WEAR, 300 MM X 179 MM, MATERIAL: DUAPLATE D80, 1-021, FOR BELT CONVEYOR DISCHARGE CHUTE NO.5 (BC-0604-MP-04-02), MFR: BRADKEN RESOURCES PTY LIMITED | LINER, WEAR, 300 MM X 179 MM, MATERIAL: DUAPLATE D80, 1-021, FOR BELT CONVEYOR DISCHARGE CHUTE NO.5 (BC-0604-MP-04-02), MFR: BRADKEN RESOURCES PTY LIMITED | PC | 1 | 1 | CONSUMABLES | B | V1 | 5700 | ERSA | OTHERS |  |  |  | HB | BRADKEN RESOURCES PTY LTD | URL NOT FOUND |  | BRADKEN RESOURCES PTY LIMITED | [9 empty] | BELT CONVEYOR DISCHARGE CHUTE NO.5 | BC-0604-MP-04-02 | [5 empty] | CLEANSED | LINER | No Modifier | TYPE | WEAR | SIZE | 300 X 179 MM | MATERIAL | DUAPLATE D80 | HAZARD CLASS |  | CERTIFICATION/STANDARD |  | ADDITIONAL FEATURES EN | 1-021 | ADDITIONAL FEATURES ES |  | ADDITIONAL FEATURES FR | [45 empty] | Production Completed
STP_005 | Data Enrichment | MKV | MKV | OK | 2023-01-02 | 2023-01-02 |  | PSR946401 | 946401 | PSR946401 | LINER, WEAR, 300 MM X 205 MM X 44 MM X 28 MM, MATERIAL: DUAPLATE D80, 1-005, FOR BELT CONVEYOR DISCHARGE CHUTE NO.1 (BC-0603-MP-01-02), MFR: BRADKEN RESOURCES PTY LIMITED | LINER, WEAR, 300 MM X 205 MM X 44 MM X 28 MM, MATERIAL: DUAPLATE D80, 1-005, FOR BELT CONVEYOR DISCHARGE CHUTE NO.1 (BC-0603-MP-01-02), MFR: BRADKEN RESOURCES PTY LIMITED | PC | 1 | 2 | CONSUMABLES | B | V1 | 5700 | ERSA | OTHERS |  |  |  | HB | BRADKEN RESOURCES PTY LTD | URL NOT FOUND |  | BRADKEN RESOURCES PTY LIMITED | [9 empty] | BELT CONVEYOR DISCHARGE CHUTE NO.1 | BC-0603-MP-01-02 | [5 empty] | CLEANSED | LINER | No Modifier | TYPE | WEAR | SIZE | 300 X 205 X 44 X 28 MM | MATERIAL | DUAPLATE D80 | HAZARD CLASS |  | CERTIFICATION/STANDARD |  | ADDITIONAL FEATURES EN | 1-005 | ADDITIONAL FEATURES ES |  | ADDITIONAL FEATURES FR | [45 empty] | Production Completed
STP_005 | Data Enrichment | MKV | MKV | OK | 2023-01-02 | 2023-01-02 |  | PSR946392 | 946392 | PSR946392 | LINER, WEAR, 300 MM X 245 MM, MATERIAL: DUAPLATE D80, 1-002, FOR BELT CONVEYOR DISCHARGE CHUTE NO.6 (BC-0604-MP-05-02), MFR: BRADKEN RESOURCES PTY LIMITED | LINER, WEAR, 300 MM X 245 MM, MATERIAL: DUAPLATE D80, 1-002, FOR BELT CONVEYOR DISCHARGE CHUTE NO.6 (BC-0604-MP-05-02), MFR: BRADKEN RESOURCES PTY LIMITED | PC | 1 | 2 | CONSUMABLES | B | V1 | 5700 | ERSA | OTHERS |  |  |  | HB | BRADKEN RESOURCES PTY LTD | URL NOT FOUND |  | BRADKEN RESOURCES PTY LIMITED | [9 empty] | BELT CONVEYOR DISCHARGE CHUTE NO.6 | BC-0604-MP-05-02 | [5 empty] | CLEANSED | LINER | No Modifier | TYPE | WEAR | SIZE | 300 X 245 MM | MATERIAL | DUAPLATE D80 | HAZARD CLASS |  | CERTIFICATION/STANDARD |  | ADDITIONAL FEATURES EN | 1-002 | ADDITIONAL FEATURES ES |  | ADDITIONAL FEATURES FR | [45 empty] | Production Completed
STP_005 | Data Enrichment | MKV | MKV | OK | 2023-01-02 | 2023-01-02 |  | PSR946404 | 946404 | PSR946404 | LINER, WEAR, 300 MM X 260 MM, MATERIAL: DUAPLATE D80, 1-009, FOR BELT CONVEYOR DISCHARGE CHUTE NO.1 (BC-0603-MP-01-02), MFR: BRADKEN RESOURCES PTY LIMITED | LINER, WEAR, 300 MM X 260 MM, MATERIAL: DUAPLATE D80, 1-009, FOR BELT CONVEYOR DISCHARGE CHUTE NO.1 (BC-0603-MP-01-02), MFR: BRADKEN RESOURCES PTY LIMITED | PC | 3 | 6 | CONSUMABLES | B | V1 | 5700 | ERSA | OTHERS |  |  |  | HB | BRADKEN RESOURCES PTY LTD | URL NOT FOUND |  | BRADKEN RESOURCES PTY LIMITED | [9 empty] | BELT CONVEYOR DISCHARGE CHUTE NO.1 | BC-0603-MP-01-02 | [5 empty] | CLEANSED | LINER | No Modifier | TYPE | WEAR | SIZE | 300 X 260 MM | MATERIAL | DUAPLATE D80 | HAZARD CLASS |  | CERTIFICATION/STANDARD |  | ADDITIONAL FEATURES EN | 1-009 | ADDITIONAL FEATURES ES |  | ADDITIONAL FEATURES FR | [45 empty] | Production Completed
STP_005 | Data Enrichment | MKV | MKV | OK | 2023-01-02 | 2023-01-02 |  | PSR946407 | 946407 | PSR946407 | LINER, WEAR, 300 MM X 260 MM, MATERIAL: DUAPLATE D80, 1-029, FOR BELT CONVEYOR DISCHARGE CHUTE NO.1 (BC-0603-MP-01-02), MFR: BRADKEN RESOURCES PTY LIMITED | LINER, WEAR, 300 MM X 260 MM, MATERIAL: DUAPLATE D80, 1-029, FOR BELT CONVEYOR DISCHARGE CHUTE NO.1 (BC-0603-MP-01-02), MFR: BRADKEN RESOURCES PTY LIMITED | PC | 6 | 8 | CONSUMABLES | B | V1 | 5700 | ERSA | OTHERS |  |  |  | HB | BRADKEN RESOURCES PTY LTD | URL NOT FOUND |  | BRADKEN RESOURCES PTY LIMITED | [9 empty] | BELT CONVEYOR DISCHARGE CHUTE NO.1 | BC-0603-MP-01-02 | [5 empty] | CLEANSED | LINER | No Modifier | TYPE | WEAR | SIZE | 300 X 260 MM | MATERIAL | DUAPLATE D80 | HAZARD CLASS |  | CERTIFICATION/STANDARD |  | ADDITIONAL FEATURES EN | 1-029 | ADDITIONAL FEATURES ES |  | ADDITIONAL FEATURES FR | [45 empty] | Production Completed
STP_005 | Data Enrichment | MKV | MKV | OK | 2023-01-02 | 2023-01-02 |  | PSR946369 | 946369 | PSR946369 | LINER, WEAR, 300 MM X 300 MM X 151 MM, MATERIAL: DUAPLATE D80, 1-010, FOR JAW CRUSHER DISCHARGE CHUTE (CR-0603-MP-01-01), MFR: BRADKEN RESOURCES PTY LIMITED | LINER, WEAR, 300 MM X 300 MM X 151 MM, MATERIAL: DUAPLATE D80, 1-010, FOR JAW CRUSHER DISCHARGE CHUTE (CR-0603-MP-01-01), MFR: BRADKEN RESOURCES PTY LIMITED | PC | 2 | 3 | CONSUMABLES | A | V1 | 5810 | ERSA | OTHERS |  |  |  | HB | BRADKEN RESOURCES PTY LTD | URL NOT FOUND |  | BRADKEN RESOURCES PTY LIMITED | [9 empty] | JAW CRUSHER DISCHARGE CHUTE | CR-0603-MP-01-01 | [5 empty] | CLEANSED | LINER | No Modifier | TYPE | WEAR | SIZE | 300 X 300 X 151 MM | MATERIAL | DUAPLATE D80 | HAZARD CLASS |  | CERTIFICATION/STANDARD |  | ADDITIONAL FEATURES EN | 1-010 | ADDITIONAL FEATURES ES |  | ADDITIONAL FEATURES FR | [45 empty] | Production Completed
STP_005 | Data Enrichment | MKV | MKV | OK | 2023-01-02 | 2023-01-02 |  | PSR946373 | 946373 | PSR946373 | LINER, WEAR, 300 MM X 300 MM, MATERIAL: DUAPLATE D80, SQU-004, CHUTE LINER, FOR SFP CONVEYOR DISCHARGE AND GUIDE CHUTES, MFR: BRADKEN RESOURCES PTY LIMITED | LINER, WEAR, 300 MM X 300 MM, MATERIAL: DUAPLATE D80, SQU-004, CHUTE LINER, FOR SFP CONVEYOR DISCHARGE AND GUIDE CHUTES, MFR: BRADKEN RESOURCES PTY LIMITED | PC | 2 | 2 | CONSUMABLES | B | V1 | 5700 | ERSA | OTHERS |  |  |  | HB | BRADKEN RESOURCES PTY LTD | URL NOT FOUND |  | BRADKEN RESOURCES PTY LIMITED | [9 empty] | SFP CONVEYOR DISCHARGE AND GUIDE CHUTES | [6 empty] | CLEANSED | LINER | No Modifier | TYPE | WEAR,CHUTE | SIZE | 300 X 300 MM | MATERIAL | DUAPLATE D80 | HAZARD CLASS |  | CERTIFICATION/STANDARD |  | ADDITIONAL FEATURES EN | SQU-004 | ADDITIONAL FEATURES ES |  | ADDITIONAL FEATURES FR | [45 empty] | Production Completed
STP_005 | Data Enrichment | MKV | MKV | OK | 2023-01-02 | 2023-01-02 |  | PSR946374 | 946374 | PSR946374 | LINER, WEAR, 300 MM X 300 MM, MATERIAL: DUAPLATE D80, SQU-005, CHUTE LINER, FOR SFP CONVEYOR DISCHARGE AND GUIDE CHUTES, MFR: BRADKEN RESOURCES PTY LIMITED | LINER, WEAR, 300 MM X 300 MM, MATERIAL: DUAPLATE D80, SQU-005, CHUTE LINER, FOR SFP CONVEYOR DISCHARGE AND GUIDE CHUTES, MFR: BRADKEN RESOURCES PTY LIMITED | PC | 2 | 2 | CONSUMABLES | B | V1 | 5700 | ERSA | OTHERS |  |  |  | HB | BRADKEN RESOURCES PTY LTD | URL NOT FOUND |  | BRADKEN RESOURCES PTY LIMITED | [9 empty] | SFP CONVEYOR DISCHARGE AND GUIDE CHUTES | [6 empty] | CLEANSED | LINER | No Modifier | TYPE | WEAR,CHUTE | SIZE | 300 X 300 MM | MATERIAL | DUAPLATE D80 | HAZARD CLASS |  | CERTIFICATION/STANDARD |  | ADDITIONAL FEATURES EN | SQU-005 | ADDITIONAL FEATURES ES |  | ADDITIONAL FEATURES FR | [45 empty] | Production Completed
STP_005 | Data Enrichment | MKV | MKV | OK | 2023-01-02 | 2023-01-02 |  | PSR946411 | 946411 | PSR946411 | LINER, WEAR, 300 MM X 351 MM, MATERIAL: DUAPLATE D80, 1-005, GRIZZLY FEEDER FEEDING CHUTE (VC-0603-MP-01-01), MFR: BRADKEN RESOURCES PTY LIMITED | LINER, WEAR, 300 MM X 351 MM, MATERIAL: DUAPLATE D80, 1-005, GRIZZLY FEEDER FEEDING CHUTE (VC-0603-MP-01-01), MFR: BRADKEN RESOURCES PTY LIMITED | PC | 2 | 4 | CONSUMABLES | B | V1 | 5920 | ERSA | OTHERS |  |  |  | HB | BRADKEN RESOURCES PTY LTD | URL NOT FOUND |  | BRADKEN RESOURCES PTY LIMITED | [9 empty] | GRIZZLY FEEDER FEEDING CHUTE | VC-0603-MP-01-01 | [5 empty] | CLEANSED | LINER | No Modifier | TYPE | WEAR | SIZE | 300 X 351 MM | MATERIAL | DUAPLATE D80 | HAZARD CLASS |  | CERTIFICATION/STANDARD |  | ADDITIONAL FEATURES EN | 1-005 | ADDITIONAL FEATURES ES |  | ADDITIONAL FEATURES FR | [45 empty] | Production Completed
STP_005 | Data Enrichment | MKV | MKV | OK | 2023-01-02 | 2023-01-02 |  | PSR946385 | 946385 | PSR946385 | LINER, WEAR, 300 MM X300 MM X 5 MM X 49 MM, MATERIAL: DUAPLATE D80, 1-021, FOR BELT CONVEYOR DISCHARGE CHUTE NO. 4 (BC-0604-MP-03-02), MFR: BRADKEN RESOURCES PTY LIMITED | LINER, WEAR, 300 MM X300 MM X 5 MM X 49 MM, MATERIAL: DUAPLATE D80, 1-021, FOR BELT CONVEYOR DISCHARGE CHUTE NO. 4 (BC-0604-MP-03-02), MFR: BRADKEN RESOURCES PTY LIMITED | PC | 2 | 3 | CONSUMABLES | B | V1 | 5700 | ERSA | OTHERS |  |  |  | HB | BRADKEN RESOURCES PTY LTD | URL NOT FOUND |  | BRADKEN RESOURCES PTY LIMITED | [9 empty] | BELT CONVEYOR DISCHARGE CHUTE NO.4 | BC-0604-MP-03-02 | [5 empty] | CLEANSED | LINER | No Modifier | TYPE | WEAR | SIZE | 300 X 300 X 5 X 49 MM | MATERIAL | DUAPLATE D80 | HAZARD CLASS |  | CERTIFICATION/STANDARD |  | ADDITIONAL FEATURES EN | 1-021 | ADDITIONAL FEATURES ES |  | ADDITIONAL FEATURES FR | [45 empty] | Production Completed
STP_005 | Data Enrichment | MKV | MKV | OK | 2023-01-02 | 2023-01-02 |  | PSR946381 | 946381 | PSR946381 | LINER, WEAR, 302MM X 300 MM X 231 MM, R350, MATERIAL: DUAPLATE D80, 1-006, FOR BELT CONVEYOR DISCHARGE CHUTE NO. 4 (BC-0604-MP-03-02), MFR: BRADKEN RESOURCES PTY LIMITED | LINER, WEAR, 302MM X 300 MM X 231 MM, R350, MATERIAL: DUAPLATE D80, 1-006, FOR BELT CONVEYOR DISCHARGE CHUTE NO. 4 (BC-0604-MP-03-02), MFR: BRADKEN RESOURCES PTY LIMITED | PC | 1 | 1 | CONSUMABLES | B | V1 | 5700 | ERSA | OTHERS |  |  |  | HB | BRADKEN RESOURCES PTY LTD | URL NOT FOUND |  | BRADKEN RESOURCES PTY LIMITED | [9 empty] | BELT CONVEYOR DISCHARGE CHUTE NO.4 | BC-0604-MP-03-02 | [5 empty] | CLEANSED | LINER | No Modifier | TYPE | WEAR | SIZE | 302 X 300 X 231 MM | MATERIAL | DUAPLATE D80 | HAZARD CLASS |  | CERTIFICATION/STANDARD |  | ADDITIONAL FEATURES EN | R350,1-006 | ADDITIONAL FEATURES ES |  | ADDITIONAL FEATURES FR | [45 empty] | Production Completed
STP_005 | Data Enrichment | MKV | MKV | OK | 2023-01-02 | 2023-01-02 |  | PSR946371 | 946371 | PSR946371 | LINER, WEAR, 306 MM X 149 MM X 152 MM, MATERIAL: DUAPLATE D80, 1-012, FOR JAW CRUSHER DISCHARGE CHUTE (CR-0603-MP-01-01), MFR: BRADKEN RESOURCES PTY LIMITED | LINER, WEAR, 306 MM X 149 MM X 152 MM, MATERIAL: DUAPLATE D80, 1-012, FOR JAW CRUSHER DISCHARGE CHUTE (CR-0603-MP-01-01), MFR: BRADKEN RESOURCES PTY LIMITED | PC | 2 | 3 | CONSUMABLES | A | V1 | 5810 | ERSA | OTHERS |  |  |  | HB | BRADKEN RESOURCES PTY LTD | URL NOT FOUND |  | BRADKEN RESOURCES PTY LIMITED | [9 empty] | JAW CRUSHER DISCHARGE CHUTE | CR-0603-MP-01-01 | [5 empty] | CLEANSED | LINER | No Modifier | TYPE | WEAR | SIZE | 306 X 149 X 152 MM | MATERIAL | DUAPLATE D80 | HAZARD CLASS |  | CERTIFICATION/STANDARD |  | ADDITIONAL FEATURES EN | 1-012 | ADDITIONAL FEATURES ES |  | ADDITIONAL FEATURES FR | [45 empty] | Production Completed
STP_005 | Data Enrichment | MKV | MKV | OK | 2023-01-02 | 2023-01-02 |  | PSR946426 | 946426 | PSR946426 | LINER, WEAR, 307 MM X 300 MM X 317 MM, MATERIAL: DUAPLATE D80, 1-020, GRIZZLY FEEDER FEEDING CHUTE (VC-0603-MP-01-01), MFR: BRADKEN RESOURCES PTY LIMITED | LINER, WEAR, 307 MM X 300 MM X 317 MM, MATERIAL: DUAPLATE D80, 1-020, GRIZZLY FEEDER FEEDING CHUTE (VC-0603-MP-01-01), MFR: BRADKEN RESOURCES PTY LIMITED | PC | 1 | 2 | CONSUMABLES | B | V1 | 5920 | ERSA | OTHERS |  |  |  | HB | BRADKEN RESOURCES PTY LTD | URL NOT FOUND |  | BRADKEN RESOURCES PTY LIMITED | [9 empty] | GRIZZLY FEEDER FEEDING CHUTE | VC-0603-MP-01-01 | [5 empty] | CLEANSED | LINER | No Modifier | TYPE | WEAR | SIZE | 307 X 300 X 317 MM | MATERIAL | DUAPLATE D80 | HAZARD CLASS |  | CERTIFICATION/STANDARD |  | ADDITIONAL FEATURES EN | 1-020 | ADDITIONAL FEATURES ES |  | ADDITIONAL FEATURES FR | [45 empty] | Production Completed
STP_005 | Data Enrichment | MKV | MKV | OK | 2023-01-02 | 2023-01-02 |  | PSR946363 | 946363 | PSR946363 | LINER, WEAR, 307 MM X 300 MM, MATERIAL: DUAPLATE D80, 1-003, FOR JAW CRUSHER DISCHARGE CHUTE (CR-0603-MP-01-01), MFR: BRADKEN RESOURCES PTY LIMITED | LINER, WEAR, 307 MM X 300 MM, MATERIAL: DUAPLATE D80, 1-003, FOR JAW CRUSHER DISCHARGE CHUTE (CR-0603-MP-01-01), MFR: BRADKEN RESOURCES PTY LIMITED | PC | 4 | 6 | CONSUMABLES | A | V1 | 5810 | ERSA | OTHERS |  |  |  | HB | BRADKEN RESOURCES PTY LTD | URL NOT FOUND |  | BRADKEN RESOURCES PTY LIMITED | [9 empty] | JAW CRUSHER DISCHARGE CHUTE | CR-0603-MP-01-01 | [5 empty] | CLEANSED | LINER | No Modifier | TYPE | WEAR | SIZE | 307 X 300 MM | MATERIAL | DUAPLATE D80 | HAZARD CLASS |  | CERTIFICATION/STANDARD |  | ADDITIONAL FEATURES EN | 1-003 | ADDITIONAL FEATURES ES |  | ADDITIONAL FEATURES FR | [45 empty] | Production Completed
STP_005 | Data Enrichment | MKV | MKV | OK | 2023-01-02 | 2023-01-02 |  | PSR946415 | 946415 | PSR946415 | LINER, WEAR, 317 MM X 300 MM X 307 MM, MATERIAL: DUAPLATE D80, 1-009, GRIZZLY FEEDER FEEDING CHUTE (VC-0603-MP-01-01), MFR: BRADKEN RESOURCES PTY LIMITED | LINER, WEAR, 317 MM X 300 MM X 307 MM, MATERIAL: DUAPLATE D80, 1-009, GRIZZLY FEEDER FEEDING CHUTE (VC-0603-MP-01-01), MFR: BRADKEN RESOURCES PTY LIMITED | PC | 1 | 2 | CONSUMABLES | B | V1 | 5920 | ERSA | OTHERS |  |  |  | HB | BRADKEN RESOURCES PTY LTD | URL NOT FOUND |  | BRADKEN RESOURCES PTY LIMITED | [9 empty] | GRIZZLY FEEDER FEEDING CHUTE | VC-0603-MP-01-01 | [5 empty] | CLEANSED | LINER | No Modifier | TYPE | WEAR | SIZE | 317 X 300 X 307 MM | MATERIAL | DUAPLATE D80 | HAZARD CLASS |  | CERTIFICATION/STANDARD |  | ADDITIONAL FEATURES EN | 1-009 | ADDITIONAL FEATURES ES |  | ADDITIONAL FEATURES FR | [45 empty] | Production Completed
STP_005 | Data Enrichment | MKV | MKV | OK | 2023-01-02 | 2023-01-02 |  | PSR946427 | 946427 | PSR946427 | LINER, WEAR, 318 MM X 300 MM X 328 MM, MATERIAL: DUAPLATE D80, 1-021, GRIZZLY FEEDER FEEDING CHUTE (VC-0603-MP-01-01), MFR: BRADKEN RESOURCES PTY LIMITED | LINER, WEAR, 318 MM X 300 MM X 328 MM, MATERIAL: DUAPLATE D80, 1-021, GRIZZLY FEEDER FEEDING CHUTE (VC-0603-MP-01-01), MFR: BRADKEN RESOURCES PTY LIMITED | PC | 1 | 2 | CONSUMABLES | B | V1 | 5920 | ERSA | OTHERS |  |  |  | HB | BRADKEN RESOURCES PTY LTD | URL NOT FOUND |  | BRADKEN RESOURCES PTY LIMITED | [9 empty] | GRIZZLY FEEDER FEEDING CHUTE | VC-0603-MP-01-01 | [5 empty] | CLEANSED | LINER | No Modifier | TYPE | WEAR | SIZE | 318 X 300 X 328 MM | MATERIAL | DUAPLATE D80 | HAZARD CLASS |  | CERTIFICATION/STANDARD |  | ADDITIONAL FEATURES EN | 1-021 | ADDITIONAL FEATURES ES |  | ADDITIONAL FEATURES FR | [45 empty] | Production Completed
STP_005 | Data Enrichment | MKV | MKV | OK | 2023-01-02 | 2023-01-02 |  | PSR946416 | 946416 | PSR946416 | LINER, WEAR, 328 MM X 300 MM X 318 MM, MATERIAL: DUAPLATE D80, 1-010, GRIZZLY FEEDER FEEDING CHUTE (VC-0603-MP-01-01), MFR: BRADKEN RESOURCES PTY LIMITED | LINER, WEAR, 328 MM X 300 MM X 318 MM, MATERIAL: DUAPLATE D80, 1-010, GRIZZLY FEEDER FEEDING CHUTE (VC-0603-MP-01-01), MFR: BRADKEN RESOURCES PTY LIMITED | PC | 1 | 2 | CONSUMABLES | B | V1 | 5920 | ERSA | OTHERS |  |  |  | HB | BRADKEN RESOURCES PTY LTD | URL NOT FOUND |  | BRADKEN RESOURCES PTY LIMITED | [9 empty] | GRIZZLY FEEDER FEEDING CHUTE | VC-0603-MP-01-01 | [5 empty] | CLEANSED | LINER | No Modifier | TYPE | WEAR | SIZE | 328 X 300 X 318 MM | MATERIAL | DUAPLATE D80 | HAZARD CLASS |  | CERTIFICATION/STANDARD |  | ADDITIONAL FEATURES EN | 1-010 | ADDITIONAL FEATURES ES |  | ADDITIONAL FEATURES FR | [45 empty] | Production Completed
STP_005 | Data Enrichment | MKV | MKV | OK | 2023-01-02 | 2023-01-02 |  | PSR946428 | 946428 | PSR946428 | LINER, WEAR, 328 MM X 300 MM X 339 MM, MATERIAL: DUAPLATE D80, 1-022, GRIZZLY FEEDER FEEDING CHUTE (VC-0603-MP-01-01), MFR: BRADKEN RESOURCES PTY LIMITED | LINER, WEAR, 328 MM X 300 MM X 339 MM, MATERIAL: DUAPLATE D80, 1-022, GRIZZLY FEEDER FEEDING CHUTE (VC-0603-MP-01-01), MFR: BRADKEN RESOURCES PTY LIMITED | PC | 1 | 2 | CONSUMABLES | B | V1 | 5920 | ERSA | OTHERS |  |  |  | HB | BRADKEN RESOURCES PTY LTD | URL NOT FOUND |  | BRADKEN RESOURCES PTY LIMITED | [9 empty] | GRIZZLY FEEDER FEEDING CHUTE | VC-0603-MP-01-01 | [5 empty] | CLEANSED | LINER | No Modifier | TYPE | WEAR | SIZE | 328 X 300 X 339 MM | MATERIAL | DUAPLATE D80 | HAZARD CLASS |  | CERTIFICATION/STANDARD |  | ADDITIONAL FEATURES EN | 1-022 | ADDITIONAL FEATURES ES |  | ADDITIONAL FEATURES FR | [45 empty] | Production Completed
STP_005 | Data Enrichment | MKV | MKV | OK | 2023-01-02 | 2023-01-02 |  | PSR946412 | 946412 | PSR946412 | LINER, WEAR, 331 MM X 351 MM X 359 MM, MATERIAL: DUAPLATE D80, 1-006, GRIZZLY FEEDER FEEDING CHUTE (VC-0603-MP-01-01), MFR: BRADKEN RESOURCES PTY LIMITED | LINER, WEAR, 331 MM X 351 MM X 359 MM, MATERIAL: DUAPLATE D80, 1-006, GRIZZLY FEEDER FEEDING CHUTE (VC-0603-MP-01-01), MFR: BRADKEN RESOURCES PTY LIMITED | PC | 2 | 3 | CONSUMABLES | B | V1 | 5920 | ERSA | OTHERS |  |  |  | HB | BRADKEN RESOURCES PTY LTD | URL NOT FOUND |  | BRADKEN RESOURCES PTY LIMITED | [9 empty] | GRIZZLY FEEDER FEEDING CHUTE | VC-0603-MP-01-01 | [5 empty] | CLEANSED | LINER | No Modifier | TYPE | WEAR | SIZE | 331 X 351 X 359 MM | MATERIAL | DUAPLATE D80 | HAZARD CLASS |  | CERTIFICATION/STANDARD |  | ADDITIONAL FEATURES EN | 1-006 | ADDITIONAL FEATURES ES |  | ADDITIONAL FEATURES FR | [45 empty] | Production Completed
STP_005 | Data Enrichment | MKV | MKV | OK | 2023-01-02 | 2023-01-02 |  | PSR946394 | 946394 | PSR946394 | LINER, WEAR, 336 MM X 300 MM X 397 MM X 197 MM, MATERIAL: DUAPLATE D80, 1-004, FOR BELT CONVEYOR DISCHARGE CHUTE NO.6 (BC-0604-MP-05-02), MFR: BRADKEN RESOURCES PTY LIMITED | LINER, WEAR, 336 MM X 300 MM X 397 MM X 197 MM, MATERIAL: DUAPLATE D80, 1-004, FOR BELT CONVEYOR DISCHARGE CHUTE NO.6 (BC-0604-MP-05-02), MFR: BRADKEN RESOURCES PTY LIMITED | PC | 1 | 1 | CONSUMABLES | B | V1 | 5700 | ERSA | OTHERS |  |  |  | HB | BRADKEN RESOURCES PTY LTD | URL NOT FOUND |  | BRADKEN RESOURCES PTY LIMITED | [9 empty] | BELT CONVEYOR DISCHARGE CHUTE NO.6 | BC-0604-MP-05-02 | [5 empty] | CLEANSED | LINER | No Modifier | TYPE | WEAR | SIZE | 336 X 300 X 397 X 197 MM | MATERIAL | DUAPLATE D80 | HAZARD CLASS |  | CERTIFICATION/STANDARD |  | ADDITIONAL FEATURES EN | 1-004 | ADDITIONAL FEATURES ES |  | ADDITIONAL FEATURES FR | [45 empty] | Production Completed
STP_005 | Data Enrichment | MKV | MKV | OK | 2023-01-02 | 2023-01-02 |  | PSR946417 | 946417 | PSR946417 | LINER, WEAR, 339 MM X 300 MM X 328 MM, MATERIAL: DUAPLATE D80, 1-011, GRIZZLY FEEDER FEEDING CHUTE (VC-0603-MP-01-01), MFR: BRADKEN RESOURCES PTY LIMITED | LINER, WEAR, 339 MM X 300 MM X 328 MM, MATERIAL: DUAPLATE D80, 1-011, GRIZZLY FEEDER FEEDING CHUTE (VC-0603-MP-01-01), MFR: BRADKEN RESOURCES PTY LIMITED | PC | 1 | 2 | CONSUMABLES | B | V1 | 5920 | ERSA | OTHERS |  |  |  | HB | BRADKEN RESOURCES PTY LTD | URL NOT FOUND |  | BRADKEN RESOURCES PTY LIMITED | [9 empty] | GRIZZLY FEEDER FEEDING CHUTE | VC-0603-MP-01-01 | [5 empty] | CLEANSED | LINER | No Modifier | TYPE | WEAR | SIZE | 339 X 300 X 328 MM | MATERIAL | DUAPLATE D80 | HAZARD CLASS |  | CERTIFICATION/STANDARD |  | ADDITIONAL FEATURES EN | 1-011 | ADDITIONAL FEATURES ES |  | ADDITIONAL FEATURES FR | [45 empty] | Production Completed
STP_005 | Data Enrichment | MKV | MKV | OK | 2023-01-02 | 2023-01-02 |  | PSR946429 | 946429 | PSR946429 | LINER, WEAR, 339 MM X 300 MM X 350 MM, MATERIAL: DUAPLATE D80, 1-023, GRIZZLY FEEDER FEEDING CHUTE (VC-0603-MP-01-01), MFR: BRADKEN RESOURCES PTY LIMITED | LINER, WEAR, 339 MM X 300 MM X 350 MM, MATERIAL: DUAPLATE D80, 1-023, GRIZZLY FEEDER FEEDING CHUTE (VC-0603-MP-01-01), MFR: BRADKEN RESOURCES PTY LIMITED | PC | 1 | 2 | CONSUMABLES | B | V1 | 5920 | ERSA | OTHERS |  |  |  | HB | BRADKEN RESOURCES PTY LTD | URL NOT FOUND |  | BRADKEN RESOURCES PTY LIMITED | [9 empty] | GRIZZLY FEEDER FEEDING CHUTE | VC-0603-MP-01-01 | [5 empty] | CLEANSED | LINER | No Modifier | TYPE | WEAR | SIZE | 339 X 300 X 350 MM | MATERIAL | DUAPLATE D80 | HAZARD CLASS |  | CERTIFICATION/STANDARD |  | ADDITIONAL FEATURES EN | 1-023 | ADDITIONAL FEATURES ES |  | ADDITIONAL FEATURES FR | [45 empty] | Production Completed
STP_005 | Data Enrichment | MKV | MKV | OK | 2023-01-02 | 2023-01-02 |  | PSR946418 | 946418 | PSR946418 | LINER, WEAR, 350 MM X 300 MM X 339 MM, MATERIAL: DUAPLATE D80, 1-012, GRIZZLY FEEDER FEEDING CHUTE (VC-0603-MP-01-01), MFR: BRADKEN RESOURCES PTY LIMITED | LINER, WEAR, 350 MM X 300 MM X 339 MM, MATERIAL: DUAPLATE D80, 1-012, GRIZZLY FEEDER FEEDING CHUTE (VC-0603-MP-01-01), MFR: BRADKEN RESOURCES PTY LIMITED | PC | 1 | 2 | CONSUMABLES | B | V1 | 5920 | ERSA | OTHERS |  |  |  | HB | BRADKEN RESOURCES PTY LTD | URL NOT FOUND |  | BRADKEN RESOURCES PTY LIMITED | [9 empty] | GRIZZLY FEEDER FEEDING CHUTE | VC-0603-MP-01-01 | [5 empty] | CLEANSED | LINER | No Modifier | TYPE | WEAR | SIZE | 350 X 300 X 339 MM | MATERIAL | DUAPLATE D80 | HAZARD CLASS |  | CERTIFICATION/STANDARD |  | ADDITIONAL FEATURES EN | 1-012 | ADDITIONAL FEATURES ES |  | ADDITIONAL FEATURES FR | [45 empty] | Production Completed
STP_005 | Data Enrichment | MKV | MKV | OK | 2023-01-02 | 2023-01-02 |  | PSR946410 | 946410 | PSR946410 | LINER, WEAR, 359 MM X 351 MM X 331 MM, MATERIAL: DUAPLATE D80, 1-004, GRIZZLY FEEDER FEEDING CHUTE (VC-0603-MP-01-01), MFR: BRADKEN RESOURCES PTY LIMITED | LINER, WEAR, 359 MM X 351 MM X 331 MM, MATERIAL: DUAPLATE D80, 1-004, GRIZZLY FEEDER FEEDING CHUTE (VC-0603-MP-01-01), MFR: BRADKEN RESOURCES PTY LIMITED | PC | 2 | 3 | CONSUMABLES | B | V1 | 5920 | ERSA | OTHERS |  |  |  | HB | BRADKEN RESOURCES PTY LTD | URL NOT FOUND |  | BRADKEN RESOURCES PTY LIMITED | [9 empty] | GRIZZLY FEEDER FEEDING CHUTE | VC-0603-MP-01-01 | [5 empty] | CLEANSED | LINER | No Modifier | TYPE | WEAR | SIZE | 359 X 351 X 331 MM | MATERIAL | DUAPLATE D80 | HAZARD CLASS |  | CERTIFICATION/STANDARD |  | ADDITIONAL FEATURES EN | 1-004 | ADDITIONAL FEATURES ES |  | ADDITIONAL FEATURES FR | [45 empty] | Production Completed
STP_005 | Data Enrichment | MKV | MKV | OK | 2023-01-02 | 2023-01-02 |  | PSR946419 | 946419 | PSR946419 | LINER, WEAR, 360 MM X 300 MM X 350 MM, MATERIAL: DUAPLATE D80, 1-013, GRIZZLY FEEDER FEEDING CHUTE (VC-0603-MP-01-01), MFR: BRADKEN RESOURCES PTY LIMITED | LINER, WEAR, 360 MM X 300 MM X 350 MM, MATERIAL: DUAPLATE D80, 1-013, GRIZZLY FEEDER FEEDING CHUTE (VC-0603-MP-01-01), MFR: BRADKEN RESOURCES PTY LIMITED | PC | 2 | 3 | CONSUMABLES | B | V1 | 5920 | ERSA | OTHERS |  |  |  | HB | BRADKEN RESOURCES PTY LTD | URL NOT FOUND |  | BRADKEN RESOURCES PTY LIMITED | [9 empty] | GRIZZLY FEEDER FEEDING CHUTE | VC-0603-MP-01-01 | [5 empty] | CLEANSED | LINER | No Modifier | TYPE | WEAR | SIZE | 360 X 300 X 350 MM | MATERIAL | DUAPLATE D80 | HAZARD CLASS |  | CERTIFICATION/STANDARD |  | ADDITIONAL FEATURES EN | 1-013 | ADDITIONAL FEATURES ES |  | ADDITIONAL FEATURES FR | [45 empty] | Production Completed
STP_005 | Data Enrichment | MKV | MKV | OK | 2023-01-02 | 2023-01-02 |  | PSR946431 | 946431 | PSR946431 | LINER, WEAR, 360 MM X 300 MM X 371 MM, MATERIAL: DUAPLATE D80, 1-025, GRIZZLY FEEDER FEEDING CHUTE (VC-0603-MP-01-01), MFR: BRADKEN RESOURCES PTY LIMITED | LINER, WEAR, 360 MM X 300 MM X 371 MM, MATERIAL: DUAPLATE D80, 1-025, GRIZZLY FEEDER FEEDING CHUTE (VC-0603-MP-01-01), MFR: BRADKEN RESOURCES PTY LIMITED | PC | 2 | 3 | CONSUMABLES | B | V1 | 5920 | ERSA | OTHERS |  |  |  | HB | BRADKEN RESOURCES PTY LTD | URL NOT FOUND |  | BRADKEN RESOURCES PTY LIMITED | [9 empty] | GRIZZLY FEEDER FEEDING CHUTE | VC-0603-MP-01-01 | [5 empty] | CLEANSED | LINER | No Modifier | TYPE | WEAR | SIZE | 360 X 300 X 371 MM | MATERIAL | DUAPLATE D80 | HAZARD CLASS |  | CERTIFICATION/STANDARD |  | ADDITIONAL FEATURES EN | 1-025 | ADDITIONAL FEATURES ES |  | ADDITIONAL FEATURES FR | [45 empty] | Production Completed
STP_005 | Data Enrichment | MKV | MKV | OK | 2023-01-02 | 2023-01-02 |  | PSR946432 | 946432 | PSR946432 | LINER, WEAR, 371 MM X 300 MM X 328 MM, MATERIAL: DUAPLATE D80, 1-026, GRIZZLY FEEDER FEEDING CHUTE (VC-0603-MP-01-01), MFR: BRADKEN RESOURCES PTY LIMITED | LINER, WEAR, 371 MM X 300 MM X 328 MM, MATERIAL: DUAPLATE D80, 1-026, GRIZZLY FEEDER FEEDING CHUTE (VC-0603-MP-01-01), MFR: BRADKEN RESOURCES PTY LIMITED | PC | 2 | 3 | CONSUMABLES | B | V1 | 5920 | ERSA | OTHERS |  |  |  | HB | BRADKEN RESOURCES PTY LTD | URL NOT FOUND |  | BRADKEN RESOURCES PTY LIMITED | [9 empty] | GRIZZLY FEEDER FEEDING CHUTE | VC-0603-MP-01-01 | [5 empty] | CLEANSED | LINER | No Modifier | TYPE | WEAR | SIZE | 371 X 300 X 328 MM | MATERIAL | DUAPLATE D80 | HAZARD CLASS |  | CERTIFICATION/STANDARD |  | ADDITIONAL FEATURES EN | 1-026 | ADDITIONAL FEATURES ES |  | ADDITIONAL FEATURES FR | [45 empty] | Production Completed
STP_005 | Data Enrichment | MKV | MKV | OK | 2023-01-02 | 2023-01-02 |  | PSR946420 | 946420 | PSR946420 | LINER, WEAR, 371 MM X 300 MM X 360 MM, MATERIAL: DUAPLATE D80, 1-014, GRIZZLY FEEDER FEEDING CHUTE (VC-0603-MP-01-01), MFR: BRADKEN RESOURCES PTY LIMITED | LINER, WEAR, 371 MM X 300 MM X 360 MM, MATERIAL: DUAPLATE D80, 1-014, GRIZZLY FEEDER FEEDING CHUTE (VC-0603-MP-01-01), MFR: BRADKEN RESOURCES PTY LIMITED | PC | 2 | 3 | CONSUMABLES | B | V1 | 5920 | ERSA | OTHERS |  |  |  | HB | BRADKEN RESOURCES PTY LTD | URL NOT FOUND |  | BRADKEN RESOURCES PTY LIMITED | [9 empty] | GRIZZLY FEEDER FEEDING CHUTE | VC-0603-MP-01-01 | [5 empty] | CLEANSED | LINER | No Modifier | TYPE | WEAR | SIZE | 371 X 300 X 360 MM | MATERIAL | DUAPLATE D80 | HAZARD CLASS |  | CERTIFICATION/STANDARD |  | ADDITIONAL FEATURES EN | 1-014 | ADDITIONAL FEATURES ES |  | ADDITIONAL FEATURES FR | [45 empty] | Production Completed
STP_005 | Data Enrichment | MKV | MKV | OK | 2023-01-02 | 2023-01-02 |  | PSR946405 | 946405 | PSR946405 | LINER, WEAR, 376 MM X 300 MM X 290 MM, MATERIAL: DUAPLATE D80, 1-019, FOR BELT CONVEYOR DISCHARGE CHUTE NO.1 (BC-0603-MP-01-02), MFR: BRADKEN RESOURCES PTY LIMITED | LINER, WEAR, 376 MM X 300 MM X 290 MM, MATERIAL: DUAPLATE D80, 1-019, FOR BELT CONVEYOR DISCHARGE CHUTE NO.1 (BC-0603-MP-01-02), MFR: BRADKEN RESOURCES PTY LIMITED | PC | 1 | 2 | CONSUMABLES | B | V1 | 5700 | ERSA | OTHERS |  |  |  | HB | BRADKEN RESOURCES PTY LTD | URL NOT FOUND |  | BRADKEN RESOURCES PTY LIMITED | [9 empty] | BELT CONVEYOR DISCHARGE CHUTE NO.1 | BC-0603-MP-01-02 | [5 empty] | CLEANSED | LINER | No Modifier | TYPE | WEAR | SIZE | 376 X 300 X 290 MM | MATERIAL | DUAPLATE D80 | HAZARD CLASS |  | CERTIFICATION/STANDARD |  | ADDITIONAL FEATURES EN | 1-019 | ADDITIONAL FEATURES ES |  | ADDITIONAL FEATURES FR | [45 empty] | Production Completed
STP_005 | Data Enrichment | MKV | MKV | OK | 2023-01-02 | 2023-01-02 |  | PSR946390 | 946390 | PSR946390 | LINER, WEAR, 377 MM X 300 MM, MATERIAL: DUAPLATE D80, 1-003, FOR BELT CONVEYOR DISCHARGE CHUTE NO.5 (BC-0604-MP-04-02), MFR: BRADKEN RESOURCES PTY LIMITED | LINER, WEAR, 377 MM X 300 MM, MATERIAL: DUAPLATE D80, 1-003, FOR BELT CONVEYOR DISCHARGE CHUTE NO.5 (BC-0604-MP-04-02), MFR: BRADKEN RESOURCES PTY LIMITED | PC | 2 | 2 | CONSUMABLES | B | V1 | 5700 | ERSA | OTHERS |  |  |  | HB | BRADKEN RESOURCES PTY LTD | URL NOT FOUND |  | BRADKEN RESOURCES PTY LIMITED | [9 empty] | BELT CONVEYOR DISCHARGE CHUTE NO.5 | BC-0604-MP-04-02 | [5 empty] | CLEANSED | LINER | No Modifier | TYPE | WEAR | SIZE | 377 X 300 MM | MATERIAL | DUAPLATE D80 | HAZARD CLASS |  | CERTIFICATION/STANDARD |  | ADDITIONAL FEATURES EN | 1-003 | ADDITIONAL FEATURES ES |  | ADDITIONAL FEATURES FR | [45 empty] | Production Completed
STP_005 | Data Enrichment | MKV | MKV | OK | 2023-01-02 | 2023-01-02 |  | PSR946421 | 946421 | PSR946421 | LINER, WEAR, 382 MM X 300 MM X 371 MM, MATERIAL: DUAPLATE D80, 1-015, GRIZZLY FEEDER FEEDING CHUTE (VC-0603-MP-01-01), MFR: BRADKEN RESOURCES PTY LIMITED | LINER, WEAR, 382 MM X 300 MM X 371 MM, MATERIAL: DUAPLATE D80, 1-015, GRIZZLY FEEDER FEEDING CHUTE (VC-0603-MP-01-01), MFR: BRADKEN RESOURCES PTY LIMITED | PC | 2 | 3 | CONSUMABLES | B | V1 | 5920 | ERSA | OTHERS |  |  |  | HB | BRADKEN RESOURCES PTY LTD | URL NOT FOUND |  | BRADKEN RESOURCES PTY LIMITED | [9 empty] | GRIZZLY FEEDER FEEDING CHUTE | VC-0603-MP-01-01 | [5 empty] | CLEANSED | LINER | No Modifier | TYPE | WEAR | SIZE | 382 X 300 X 371 MM | MATERIAL | DUAPLATE D80 | HAZARD CLASS |  | CERTIFICATION/STANDARD |  | ADDITIONAL FEATURES EN | 1-015 | ADDITIONAL FEATURES ES |  | ADDITIONAL FEATURES FR | [45 empty] | Production Completed
STP_005 | Data Enrichment | MKV | MKV | OK | 2023-01-02 | 2023-01-02 |  | PSR946433 | 946433 | PSR946433 | LINER, WEAR, 382 MM X 300 MM X 392 MM, MATERIAL: DUAPLATE D80, 1-027, GRIZZLY FEEDER FEEDING CHUTE (VC-0603-MP-01-01), MFR: BRADKEN RESOURCES PTY LIMITED | LINER, WEAR, 382 MM X 300 MM X 392 MM, MATERIAL: DUAPLATE D80, 1-027, GRIZZLY FEEDER FEEDING CHUTE (VC-0603-MP-01-01), MFR: BRADKEN RESOURCES PTY LIMITED | PC | 2 | 3 | CONSUMABLES | B | V1 | 5920 | ERSA | OTHERS |  |  |  | HB | BRADKEN RESOURCES PTY LTD | URL NOT FOUND |  | BRADKEN RESOURCES PTY LIMITED | [9 empty] | GRIZZLY FEEDER FEEDING CHUTE | VC-0603-MP-01-01 | [5 empty] | CLEANSED | LINER | No Modifier | TYPE | WEAR | SIZE | 382 X 300 X 392 MM | MATERIAL | DUAPLATE D80 | HAZARD CLASS |  | CERTIFICATION/STANDARD |  | ADDITIONAL FEATURES EN | 1-027 | ADDITIONAL FEATURES ES |  | ADDITIONAL FEATURES FR | [45 empty] | Production Completed
STP_005 | Data Enrichment | MKV | MKV | OK | 2023-01-02 | 2023-01-02 |  | PSR946422 | 946422 | PSR946422 | LINER, WEAR, 392 MM X 300 MM X 382 MM, MATERIAL: DUAPLATE D80, 1-016, GRIZZLY FEEDER FEEDING CHUTE (VC-0603-MP-01-01), MFR: BRADKEN RESOURCES PTY LIMITED | LINER, WEAR, 392 MM X 300 MM X 382 MM, MATERIAL: DUAPLATE D80, 1-016, GRIZZLY FEEDER FEEDING CHUTE (VC-0603-MP-01-01), MFR: BRADKEN RESOURCES PTY LIMITED | PC | 2 | 3 | CONSUMABLES | B | V1 | 5920 | ERSA | OTHERS |  |  |  | HB | BRADKEN RESOURCES PTY LTD | URL NOT FOUND |  | BRADKEN RESOURCES PTY LIMITED | [9 empty] | GRIZZLY FEEDER FEEDING CHUTE | VC-0603-MP-01-01 | [5 empty] | CLEANSED | LINER | No Modifier | TYPE | WEAR | SIZE | 392 X 300 X 382 MM | MATERIAL | DUAPLATE D80 | HAZARD CLASS |  | CERTIFICATION/STANDARD |  | ADDITIONAL FEATURES EN | 1-016 | ADDITIONAL FEATURES ES |  | ADDITIONAL FEATURES FR | [45 empty] | Production Completed
STP_005 | Data Enrichment | MKV | MKV | OK | 2023-01-02 | 2023-01-02 |  | PSR946434 | 946434 | PSR946434 | LINER, WEAR, 393 MM X 148 MM X 398 MM, MATERIAL: DUAPLATE D80, 1-028, GRIZZLY FEEDER FEEDING CHUTE (VC-0603-MP-01-01), MFR: BRADKEN RESOURCES PTY LIMITED | LINER, WEAR, 393 MM X 148 MM X 398 MM, MATERIAL: DUAPLATE D80, 1-028, GRIZZLY FEEDER FEEDING CHUTE (VC-0603-MP-01-01), MFR: BRADKEN RESOURCES PTY LIMITED | PC | 2 | 3 | CONSUMABLES | B | V1 | 5920 | ERSA | OTHERS |  |  |  | HB | BRADKEN RESOURCES PTY LTD | URL NOT FOUND |  | BRADKEN RESOURCES PTY LIMITED | [9 empty] | GRIZZLY FEEDER FEEDING CHUTE | VC-0603-MP-01-01 | [5 empty] | CLEANSED | LINER | No Modifier | TYPE | WEAR | SIZE | 393 X 148 X 398 MM | MATERIAL | DUAPLATE D80 | HAZARD CLASS |  | CERTIFICATION/STANDARD |  | ADDITIONAL FEATURES EN | 1-028 | ADDITIONAL FEATURES ES |  | ADDITIONAL FEATURES FR | [45 empty] | Production Completed
STP_005 | Data Enrichment | MKV | MKV | OK | 2023-01-02 | 2023-01-02 |  | PSR946423 | 946423 | PSR946423 | LINER, WEAR, 398 MM X 148 MM X 393 MM, MATERIAL: DUAPLATE D80, 1-017, GRIZZLY FEEDER FEEDING CHUTE (VC-0603-MP-01-01), MFR: BRADKEN RESOURCES PTY LIMITED | LINER, WEAR, 398 MM X 148 MM X 393 MM, MATERIAL: DUAPLATE D80, 1-017, GRIZZLY FEEDER FEEDING CHUTE (VC-0603-MP-01-01), MFR: BRADKEN RESOURCES PTY LIMITED | PC | 2 | 3 | CONSUMABLES | B | V1 | 5920 | ERSA | OTHERS |  |  |  | HB | BRADKEN RESOURCES PTY LTD | URL NOT FOUND |  | BRADKEN RESOURCES PTY LIMITED | [9 empty] | GRIZZLY FEEDER FEEDING CHUTE | VC-0603-MP-01-01 | [5 empty] | CLEANSED | LINER | No Modifier | TYPE | WEAR | SIZE | 398 X 148 X 393 MM | MATERIAL | DUAPLATE D80 | HAZARD CLASS |  | CERTIFICATION/STANDARD |  | ADDITIONAL FEATURES EN | 1-017 | ADDITIONAL FEATURES ES |  | ADDITIONAL FEATURES FR | [45 empty] | Production Completed
STP_005 | Data Enrichment | MKV | MKV | OK | 2023-01-02 | 2023-01-02 |  | PSR946424 | 946424 | PSR946424 | LINER, WEAR, 416 MM X 300 MM X 277 MM, MATERIAL: DUAPLATE D80, 1-018, GRIZZLY FEEDER FEEDING CHUTE (VC-0603-MP-01-01), MFR: BRADKEN RESOURCES PTY LIMITED | LINER, WEAR, 416 MM X 300 MM X 277 MM, MATERIAL: DUAPLATE D80, 1-018, GRIZZLY FEEDER FEEDING CHUTE (VC-0603-MP-01-01), MFR: BRADKEN RESOURCES PTY LIMITED | PC | 1 | 2 | CONSUMABLES | B | V1 | 5920 | ERSA | OTHERS |  |  |  | HB | BRADKEN RESOURCES PTY LTD | URL NOT FOUND |  | BRADKEN RESOURCES PTY LIMITED | [9 empty] | GRIZZLY FEEDER FEEDING CHUTE | VC-0603-MP-01-01 | [5 empty] | CLEANSED | LINER | No Modifier | TYPE | WEAR | SIZE | 416 X 300 X 277 MM | MATERIAL | DUAPLATE D80 | HAZARD CLASS |  | CERTIFICATION/STANDARD |  | ADDITIONAL FEATURES EN | 1-018 | ADDITIONAL FEATURES ES |  | ADDITIONAL FEATURES FR | [45 empty] | Production Completed
STP_005 | Data Enrichment | MKV | MKV | OK | 2023-01-02 | 2023-01-02 |  | PSR946425 | 946425 | PSR946425 | LINER, WEAR, 427 MM X 307 MM X 289 MM X 297 MM, MATERIAL: DUAPLATE D80, 1-019, GRIZZLY FEEDER FEEDING CHUTE (VC-0603-MP-01-01), MFR: BRADKEN RESOURCES PTY LIMITED | LINER, WEAR, 427 MM X 307 MM X 289 MM X 297 MM, MATERIAL: DUAPLATE D80, 1-019, GRIZZLY FEEDER FEEDING CHUTE (VC-0603-MP-01-01), MFR: BRADKEN RESOURCES PTY LIMITED | PC | 1 | 2 | CONSUMABLES | B | V1 | 5920 | ERSA | OTHERS |  |  |  | HB | BRADKEN RESOURCES PTY LTD | URL NOT FOUND |  | BRADKEN RESOURCES PTY LIMITED | [9 empty] | GRIZZLY FEEDER FEEDING CHUTE | VC-0603-MP-01-01 | [5 empty] | CLEANSED | LINER | No Modifier | TYPE | WEAR | SIZE | 427 X 307 X 289 X 297 MM | MATERIAL | DUAPLATE D80 | HAZARD CLASS |  | CERTIFICATION/STANDARD |  | ADDITIONAL FEATURES EN | 1-019 | ADDITIONAL FEATURES ES |  | ADDITIONAL FEATURES FR | [45 empty] | Production Completed
STP_005 | Data Enrichment | MKV | MKV | OK | 2023-01-02 | 2023-01-02 |  | PSR945702 | 945702 | PSR945702 | LINING, BRAKE, FRONT AXLE, P/N 21534097, BRAKE SYSTEM, FOR VOLVO DUMP TRUCK ENGINE MODEL: FMX460 84 RIGID, SERIAL NUMBER: YV2XSS0G7LA864372 | LINING, BRAKE, FRONT AXLE, P/N 21534097, BRAKE SYSTEM, FOR VOLVO DUMP TRUCK ENGINE MODEL: FMX460 84 RIGID, SERIAL NUMBER: YV2XSS0G7LA864372 | PC | 16 | 21 | CONSUMABLES | A | V1 | 3760 | ERSA | OTHERS | 21534097 | 0003000013 | VOLVO | HB | CIVIC MERCHANDISING INC | https://spareto.com/oe/21534097 | http://gispares.in/product/brake-lining-front/ | VOLVO | 21534097 | [8 empty] | DUMP TRUCK ENGINE | FMX460 84 RIGID | VOLVO |  |  | YV2XSS0G7LA864372 |  | CLEANSED | LINING | BRAKE | TYPE | FRONT AXLE,SYSTEM | SIZE |  | MATERIAL |  | HAZARD CLASS |  | CERTIFICATION/STANDARD |  | ADDITIONAL FEATURES EN |  | ADDITIONAL FEATURES ES |  | ADDITIONAL FEATURES FR | [45 empty] | Production Completed
STP_005 | Data Enrichment | MKV | MKV | OK | 2023-01-02 | 2023-01-02 |  | PSR105134 | 105134 | PSR105134 | LINING, BRAKE, P/N 1-47126-093-0, WHEEL, REAR; FOR ISUZU DUMP TRUCK MODEL CYZ51K9 | LINING, BRAKE, P/N 1-47126-093-0, WHEEL, REAR; FOR ISUZU DUMP TRUCK MODEL CYZ51K9 | PC | 12 | 24 | CRITICAL | A | V1 | 6175 | ERSA | OTHERS | P/N 1-47126-093-0 | 0003000024 | ISUZU | HB | ALDREI TRADING | https://www.fitinpart.sg/index.php?route=product/product&product_id=847660 | https://www.truckpartssale.com/index.php/product/lining-set-rr-brk-1-88310775-1-1-47126093-0-1883107751-1471260930-1-88310-775-1-1-47126-093-0-for-isuzu-cyz51k-6wf1/ | ISUZU | 1-47126-093-0 | [8 empty] | DUMP TRUCK | CYZ51K9 | ISUZU |  |  |  |  | ENRICHED | LINING | BRAKE | TYPE | WHEEL,REAR AXLE | SIZE |  | MATERIAL |  | HAZARD CLASS |  | CERTIFICATION/STANDARD |  | ADDITIONAL FEATURES EN |  | ADDITIONAL FEATURES ES |  | ADDITIONAL FEATURES FR | [45 empty] | Production Completed
STP_005 | Data Enrichment | MKV | MKV | OK | 2023-01-02 | 2023-01-02 |  | PSR105133 | 105133 | PSR105133 | LINING, BRAKE, P/N 1-47126-698-0, WHEEL, FRONT; FOR ISUZU DUMP TRUCK MODEL CYZ51K9 | LINING, BRAKE, P/N 1-47126-698-0, WHEEL, FRONT; FOR ISUZU DUMP TRUCK MODEL CYZ51K9 | PC | 6 | 12 | CRITICAL | A | V1 | 6175 | ERSA | OTHERS | 1-47126-698-0 | 0003000024 | ISUZU | HB | ALDREI TRADING | https://www.fitinpart.sg/index.php?route=product/product&product_id=847649 | https://www.amcsparepartsonline.com/products/1471266980 | ISUZU | 1-47126-698-0 | [8 empty] | DUMP TRUCK | CYZ51K9 | ISUZU |  |  |  |  | ENRICHED | LINING | BRAKE | TYPE | WHEEL,FRONT AXLE | SIZE |  | MATERIAL |  | HAZARD CLASS |  | CERTIFICATION/STANDARD |  | ADDITIONAL FEATURES EN |  | ADDITIONAL FEATURES ES |  | ADDITIONAL FEATURES FR | [45 empty] | Production Completed
STP_005 | Data Enrichment | MKV | MKV | OK | 2023-01-02 | 2023-01-02 |  | PSR945703 | 945703 | PSR945703 | LINING, BRAKE, REAR AXLE, P/N 21534385, BRAKE SYSTEM, FOR VOLVO DUMP TRUCK ENGINE MODEL: FMX460 84 RIGID, SERIAL NUMBER: YV2XSS0G7LA864372 | LINING, BRAKE, REAR AXLE, P/N 21534385, BRAKE SYSTEM, FOR VOLVO DUMP TRUCK ENGINE MODEL: FMX460 84 RIGID, SERIAL NUMBER: YV2XSS0G7LA864372 | PC | 16 | 21 | CONSUMABLES | A | V1 | 3760 | ERSA | OTHERS | P/N 21534385 | 0003000013 | VOLVO | HB | CIVIC MERCHANDISING INC | https://slp.se/en/specifications/volvo/21534385 | https://spareto.com/oe/21534385s | VOLVO | 21534385 | [8 empty] | DUMP TRUCK ENGINE | FMX460 84 RIGID |  |  |  | YV2XSS0G7LA864372 |  | CLEANSED | LINING | BRAKE | TYPE | REAR AXLE,SYSTEM | SIZE |  | MATERIAL |  | HAZARD CLASS |  | CERTIFICATION/STANDARD |  | ADDITIONAL FEATURES EN |  | ADDITIONAL FEATURES ES |  | ADDITIONAL FEATURES FR | [45 empty] | Production Completed
STP_005 | Data Enrichment | MKV | MKV | OK | 2023-01-02 | 2023-01-02 |  | PSR027737 | 027737 | PSR027737 | LINING, BRAKE, WOVEN NONE-ASBESTOS, 373 mm WIDE X 238.5 mm LONG X 8 mm THICK, RECTANGULAR SHAPE; FOR CN-0607-MP-02A/B HOLD, CLOSE & OPEN, PASAR REFERENCE DRAWING NO.: FC-L237 | LINING, BRAKE, WOVEN NONE-ASBESTOS, 373 mm WIDE X 238.5 mm LONG X 8 mm THICK, RECTANGULAR SHAPE; FOR CN-0607-MP-02A/B HOLD, CLOSE & OPEN, PASAR REFERENCE DRAWING NO.: FC-L237 | PC | 0 | 0 | CONSUMABLES | B | PD | 5920 | ERSA | OTHERS |  |  |  | EX |  | URL NOT FOUND | [11 empty] | HOLD,CLOSE AND OPEN | CN-0607-MP-02A/B |  | FC-L237 |  |  |  | CLEANSED | LINING | BRAKE | TYPE | RECTANGULAR SHAPE | SIZE | WD 373 X LG 238.5 X THK 8 MM | MATERIAL | NON-ASBESTOS WOVEN | HAZARD CLASS |  | CERTIFICATION/STANDARD |  | ADDITIONAL FEATURES EN |  | ADDITIONAL FEATURES ES |  | ADDITIONAL FEATURES FR | [45 empty] | Production Completed
STP_005 | Data Enrichment | MKV | MKV | OK | 2023-01-02 | 2023-01-02 |  | PSR056271 | 056271 | PSR056271 | LINING,BRAKE,CIRCULAR TYPE,4MMTX230MMODL | LINING,BRAKE,CIRCULAR TYPE,4MMTX230MMODLINING, BRAKE, CIRCULAR TYPE, 4.0 MM T X 230.0 MM O.D. | PC | 0 | 0 |  | C | PD | 5920 | ERSA | OTHERS | N/A | N/A | N/A | EX |  | URL NOT FOUND | [18 empty] | CLEANSED | LINING | BRAKE | TYPE | CIRCULAR | SIZE | OD 230 X THK 4 MM | MATERIAL |  | HAZARD CLASS |  | CERTIFICATION/STANDARD |  | ADDITIONAL FEATURES EN |  | ADDITIONAL FEATURES ES |  | ADDITIONAL FEATURES FR | [45 empty] | Production Completed