## Sheet1
Project Code | Activities | Production User | CA Code | Production Comments | Start Date | End Date | Remarks | Griha ID | SN | PASAR MATERIAL NUMBER | SHORT DESCRIPTION | LONG DESCRIPTION | UM | MIN QTY | MAX QTY | INVENTORY TYPE | BI CODE | MRP TYPE | MATERIAL GROUP | MATERIAL TYPE | SAP INVENTORY TYPE | SAP PN | SAP MFG NUMBER | SAP MFG NAME | LOT SIZE | SUPPLIER (source list) | Reference URL | Reference URL 1 | Manufacturer Name | Manufacturer Part Number | Alternate Manufacturer | Alternate Manufacturer Part Number | Alternate Manufacturer 1 | Alternate Manufacturer Part Number 1 | Alternate Manufacturer 2 | Alternate Manufacturer Part Number 2 | Supplier Name | Supplier Part Number | Equipment Name | Equipment Model | Equipment Manufacturer | Drawing Number | Drawing Version | Serial Number | Item Number | Enriched/Cleansed | Noun | Modifier | Attribute Name 1 | Attribute Value 1 | Attribute Name 2 | Attribute Value 2 | Attribute Name 3 | Attribute Value 3 | Attribute Name 4 | Attribute Value 4 | Attribute Name 5 | Attribute Value 5 | Attribute Name 6 | Attribute Value 6 | Attribute Name 7 | Attribute Value 7 | Attribute Name 8 | Attribute Value 8 | Attribute Name 9 | Attribute Value 9 | Attribute Name 10 | Attribute Value 10 | Attribute Name 11 | Attribute Value 11 | Attribute Name 12 | Attribute Value 12 | Attribute Name 13 | Attribute Value 13 | Attribute Name 14 | Attribute Value 14 | Attribute Name 15 | Attribute Value 15 | Attribute Name 16 | Attribute Value 16 | Attribute Name 17 | Attribute Value 17 | Attribute Name 18 | Attribute Value 18 | Attribute Name 19 | Attribute Value 19 | Attribute Name 20 | Attribute Value 20 | Attribute Name 21 | Attribute Value 21 | Attribute Name 22 | Attribute Value 22 | Attribute Name 23 | Attribute Value 23 | Attribute Name 24 | Attribute Value 24 | Attribute Name 25 | Attribute Value 25 | Attribute Name 26 | Attribute Value 26 | Attribute Name 27 | Attribute Value 27 | Attribute Name 28 | Attribute Value 28 | Attribute Name 29 | Attribute Value 29 | Attribute Name 30 | Attribute Value 30 | Status
STP_005 | Data Enrichment | NEN | NEN | Ok | 02-01-2023 | 02-01-2023 |  | PSR051087 | 051087 | PSR051087 | FLANGE, BACKING, 24'' DIAMETER, ANSI CLASS 150 STANDARD, EPOXY COATED STEEL, LAP JOINT BACKING FLANGES. | FLANGE, BACKING, 24'' DIAMETER, ANSI CLASS 150 STANDARD, EPOXY COATED STEEL, LAP JOINT BACKING FLANGES. | PC | 0 | 0 | CONSUMABLES | C | PD | 5920 | ERSA | OTHERS |  |  |  | EX | MECS, INC. | URL NOT FOUND | [9 empty] | MECS,INC. | [8 empty] | CLEANSED | FLANGE | LAP JOINT | TYPE | BACKING | NOMINAL SIZE | 24 IN | OUTSIDE DIAMETER |  | THICKNESS |  | HUB DIAMETER |  | LENGTH THROUGH BORE |  | MATERIAL | STEEL | MATERIAL SPECIFICATION |  | SCHEDULE/WALL THICKNESS |  | BOLT CIRCLE DIAMETER |  | END CONNECTION |  | PRESSURE RATING | CL 150 | TEMPERATURE RATING |  | MOUNTING HOLE SIZE |  | NUMBER OF HOLES |  | COATING/FINISH | EPOXY | HAZARD CLASS |  | CERTIFICATION/STANDARD |  | ADDITIONAL FEATURES EN |  | ADDITIONAL FEATURES ES |  | ADDITIONAL FEATURES FR | [19 empty] | PRODUCTION COMPLETED
STP_005 | Data Enrichment | NEN | NEN | Ok | 02-01-2023 | 02-01-2023 |  | PSR052465 | 052465 | PSR052465 | FLANGE, BACKING, 450 MM DIAMETER, JIS 10K STANDARD, EPOXY COATED STEEL, LAP JOINT BACKING FLANGES | FLANGE, BACKING, 450 MM DIAMETER, JIS 10K STANDARD, EPOXY COATED STEEL, LAP JOINT BACKING FLANGES | PC | 0 | 0 | CONSUMABLES | C | PD | 5920 | ERSA | OTHERS |  |  |  | EX | MECS, INC. | URL NOT FOUND | [9 empty] | MECS,INC. | [8 empty] | CLEANSED | FLANGE | LAP JOINT | TYPE | BACKING | NOMINAL SIZE | 450 MM | OUTSIDE DIAMETER |  | THICKNESS |  | HUB DIAMETER |  | LENGTH THROUGH BORE |  | MATERIAL | STEEL | MATERIAL SPECIFICATION |  | SCHEDULE/WALL THICKNESS |  | BOLT CIRCLE DIAMETER |  | END CONNECTION |  | PRESSURE RATING | 10K | TEMPERATURE RATING |  | MOUNTING HOLE SIZE |  | NUMBER OF HOLES |  | COATING/FINISH | EPOXY | HAZARD CLASS |  | CERTIFICATION/STANDARD | JIS | ADDITIONAL FEATURES EN |  | ADDITIONAL FEATURES ES |  | ADDITIONAL FEATURES FR | [19 empty] | PRODUCTION COMPLETED
STP_005 | Data Enrichment | NEN | NEN | Ok | 02-01-2023 | 02-01-2023 |  | PSR052464 | 052464 | PSR052464 | FLANGE, BACKING, 600 MM ND, JIS-10K, EPOXY COATED STEEL, LAP JOINT BACKING FLANGES. | FLANGE, BACKING, 600 MM ND, JIS-10K, EPOXY COATED STEEL, LAP JOINT BACKING FLANGES. | PC | 0 | 0 | CONSUMABLES | C | PD | 5920 | ERSA | OTHERS |  |  |  | EX | MECS, INC. | URL NOT FOUND | [9 empty] | MECS,INC. | [8 empty] | CLEANSED | FLANGE | LAP JOINT | TYPE | BACKING | NOMINAL SIZE | 600 MM | OUTSIDE DIAMETER |  | THICKNESS |  | HUB DIAMETER |  | LENGTH THROUGH BORE |  | MATERIAL | STEEL | MATERIAL SPECIFICATION |  | SCHEDULE/WALL THICKNESS |  | BOLT CIRCLE DIAMETER |  | END CONNECTION |  | PRESSURE RATING | 10K | TEMPERATURE RATING |  | MOUNTING HOLE SIZE |  | NUMBER OF HOLES |  | COATING/FINISH | EPOXY | HAZARD CLASS |  | CERTIFICATION/STANDARD | JIS | ADDITIONAL FEATURES EN |  | ADDITIONAL FEATURES ES |  | ADDITIONAL FEATURES FR | [19 empty] | PRODUCTION COMPLETED
STP_005 | Data Enrichment | NEN | NEN | Ok | 02-01-2023 | 02-01-2023 |  | PSR251005 | 251005 | PSR251005 | FLANGE, BLIND, FRP, 500 mm X 10K, 20 BOLT HOLES (26 MM DIA.); 672 mm O.D. X 30 mm THICK. | FLANGE, BLIND, FRP, 500 mm X 10K, 20 BOLT HOLES (26 MM DIA.); 672 mm O.D. X 30 mm THICK. | PC | 0 | 0 | CONSUMABLES | C | PD | 5920 | ERSA | OTHERS |  |  |  | EX |  | URL NOT FOUND | [18 empty] | CLEANSED | FLANGE | PIPE | TYPE | BLIND | NOMINAL SIZE | 500 MM | OUTSIDE DIAMETER | 672 MM | SCHEDULE/WALL THICKNESS |  | THICKNESS | 30 MM | BOLT CIRCLE DIAMETER | 26 MM | MOUNTING HOLE SIZE | 20 | NUMBER OF HOLES |  | END CONNECTION |  | MATERIAL | FRP | MATERIAL SPECIFICATION |  | PRESSURE RATING | 10K | COATING/FINISH |  | TEMPERATURE RATING |  | HAZARD CLASS |  | CERTIFICATION/STANDARD |  | ADDITIONAL FEATURES EN |  | ADDITIONAL FEATURES ES |  | ADDITIONAL FEATURES FR | [23 empty] | PRODUCTION COMPLETED
STP_005 | Data Enrichment | NEN | NEN | Ok | 02-01-2023 | 02-01-2023 |  | PSR946965 | 946965 | PSR946965 | FLANGE, BLIND, NPS 2, SS 316L, 150 LB, RF, ASME B16.5, ASTM A182 | FLANGE, BLIND, NPS 2, SS 316L, 150 LB, RF, ASME B16.5, ASTM A182 | PC | 0 | 0 | CONSUMABLES | C | PD | 5920 | ERSA | OTHERS |  |  |  | EX | SHIJIAZHUANG BEMAN COMMERCIAL CO LTD | URL NOT FOUND | [9 empty] | SHIJIAZHUANG BEMAN COMMERCIAL CO LTD | [8 empty] | CLEANSED | FLANGE | PIPE | TYPE | BLIND | NOMINAL SIZE | 2 IN | OUTSIDE DIAMETER |  | SCHEDULE/WALL THICKNESS |  | THICKNESS |  | BOLT CIRCLE DIAMETER |  | MOUNTING HOLE SIZE |  | NUMBER OF HOLES |  | END CONNECTION | RF | MATERIAL | STAINLESS STEEL 316L | MATERIAL SPECIFICATION | ASTM A182 | PRESSURE RATING | 150 LB | COATING/FINISH |  | TEMPERATURE RATING |  | HAZARD CLASS |  | CERTIFICATION/STANDARD | ASME B16.5 | ADDITIONAL FEATURES EN |  | ADDITIONAL FEATURES ES |  | ADDITIONAL FEATURES FR | [23 empty] | PRODUCTION COMPLETED
STP_005 | Data Enrichment | NEN | NEN | Ok | 02-01-2023 | 02-01-2023 |  | PSR013293 | 013293 | PSR013293 | FLANGE, BUTT-WELD, SUS 316L, 200 mm ND X JIS 10K, O.D. OF PIPE: 216.3 mm, O.D. OF FLANGE: 330 mm, BCD: 290 mm, NO. OF BH: 12, BH DIA.: 23 mm, RAISED FACE, DRILLED TO JIS 10K-B2212 . | FLANGE, BUTT-WELD, SUS 316L, 200 mm ND X JIS 10K, O.D. OF PIPE: 216.3 mm, O.D. OF FLANGE: 330 mm, BCD: 290 mm, NO. OF BH: 12, BH DIA.: 23 mm, RAISED FACE, DRILLED TO JIS 10K-B2212 . | PC | 0 | 0 | CRITICAL | B | PD | 5920 | ERSA | OTHERS |  |  |  | EX |  | URL NOT FOUND | [18 empty] | CLEANSED | FLANGE | PIPE | TYPE |  | NOMINAL SIZE | 200 MM | OUTSIDE DIAMETER | 330 MM | SCHEDULE/WALL THICKNESS |  | THICKNESS |  | BOLT CIRCLE DIAMETER | 290 MM | MOUNTING HOLE SIZE | 23 MM | NUMBER OF HOLES | 12 | END CONNECTION | BUTT-WELD,RAISED FACE | MATERIAL | STAINLESS STEEL SUS 316L | MATERIAL SPECIFICATION |  | PRESSURE RATING | 10K | COATING/FINISH |  | TEMPERATURE RATING |  | HAZARD CLASS |  | CERTIFICATION/STANDARD | JIS B2212 | ADDITIONAL FEATURES EN | OUTSIDE DIAMETER OF PIPE::216.3 MM | ADDITIONAL FEATURES ES |  | ADDITIONAL FEATURES FR | [23 empty] | PRODUCTION COMPLETED
STP_005 | Data Enrichment | NEN | NEN | Ok | 02-01-2023 | 02-01-2023 |  | PSR013298 | 013298 | PSR013298 | FLANGE, BUTT-WELD, SUS 316L, 40 mm ND X JIS 10K, O.D. OF PIPE: 48.6 mm, O.D. OF FLANGE: 140 mm, BCD: 105 mm, NO. OF BH: 4, BH DIA.: 19 mm, RAISED FACE, DRILLED TO JIS 10K-B2212 . | FLANGE, BUTT-WELD, SUS 316L, 40 mm ND X JIS 10K, O.D. OF PIPE: 48.6 mm, O.D. OF FLANGE: 140 mm, BCD: 105 mm, NO. OF BH: 4, BH DIA.: 19 mm, RAISED FACE, DRILLED TO JIS 10K-B2212 . | PC | 0 | 0 | CRITICAL | B | PD | 5920 | ERSA | OTHERS |  |  |  | EX |  | URL NOT FOUND | [18 empty] | CLEANSED | FLANGE | PIPE | TYPE |  | NOMINAL SIZE | 40 MM | OUTSIDE DIAMETER | 140 MM | SCHEDULE/WALL THICKNESS |  | THICKNESS |  | BOLT CIRCLE DIAMETER | 105 MM | MOUNTING HOLE SIZE | 19 MM | NUMBER OF HOLES | 4 | END CONNECTION | BUTT-WELD,RAISED FACE | MATERIAL | STAINLESS STEEL SUS 316L | MATERIAL SPECIFICATION |  | PRESSURE RATING | 10K | COATING/FINISH |  | TEMPERATURE RATING |  | HAZARD CLASS |  | CERTIFICATION/STANDARD | JIS B2212 | ADDITIONAL FEATURES EN | OUTSIDE DIAMETER OF PIPE:48.6 MM | ADDITIONAL FEATURES ES |  | ADDITIONAL FEATURES FR | [23 empty] | PRODUCTION COMPLETED
STP_005 | Data Enrichment | NEN | NEN | Ok | 02-01-2023 | 02-01-2023 |  | PSR057451 | 057451 | PSR057451 | FLANGE, DN 100, SLIP ON, SX LINED, JIS 10K, MATERIAL: NORAM SX, FOR IAT PUMP TANK | FLANGE, DN 100, SLIP ON, SX LINED, JIS 10K, MATERIAL: NORAM SX, FOR IAT PUMP TANK | PC | 0 | 0 | CONSUMABLES | C | PD | 3000 | ERSA | OTHERS |  |  |  | EX |  | URL NOT FOUND | [11 empty] | IAT PUMP TANK | [6 empty] | CLEANSED | FLANGE | PIPE | TYPE | SX LINED | NOMINAL SIZE | DN100 | OUTSIDE DIAMETER |  | SCHEDULE/WALL THICKNESS |  | THICKNESS |  | BOLT CIRCLE DIAMETER |  | MOUNTING HOLE SIZE |  | NUMBER OF HOLES |  | END CONNECTION |  | MATERIAL | NORAM SX | MATERIAL SPECIFICATION |  | PRESSURE RATING | 10K | COATING/FINISH |  | TEMPERATURE RATING |  | HAZARD CLASS |  | CERTIFICATION/STANDARD | JIS | ADDITIONAL FEATURES EN |  | ADDITIONAL FEATURES ES |  | ADDITIONAL FEATURES FR | [23 empty] | PRODUCTION COMPLETED
STP_005 | Data Enrichment | NEN | NEN | Ok | 02-01-2023 | 02-01-2023 |  | PSR054709 | 054709 | PSR054709 | FLANGE, RAISED FACE, SLIP-ON, 150 MM ND X 150LB ANSI B16.5, HIGH SILICA AUSTENITIC SS-UNS S32615, ASTM A-182, MFR: NORAM | FLANGE, RAISED FACE, SLIP-ON, 150 MM ND X 150LB ANSI B16.5, HIGH SILICA AUSTENITIC SS-UNS S32615, ASTM A-182, MFR: NORAM | PC | 0 | 0 | CONSUMABLES | C | PD | 5920 | ERSA | OTHERS |  |  |  | EX |  | URL NOT FOUND |  | NORAM | [16 empty] | CLEANSED | FLANGE | PIPE | TYPE | SLIP-ON | NOMINAL SIZE | 150 MM | OUTSIDE DIAMETER |  | SCHEDULE/WALL THICKNESS |  | THICKNESS |  | BOLT CIRCLE DIAMETER |  | MOUNTING HOLE SIZE |  | NUMBER OF HOLES |  | END CONNECTION | RAISED FACE | MATERIAL | HIGH SILICA AUSTENITIC STAINLESS STEEL | MATERIAL SPECIFICATION | ASTM A-182 GRADE UNS S32615 | PRESSURE RATING | 150 LB | COATING/FINISH |  | TEMPERATURE RATING |  | HAZARD CLASS |  | CERTIFICATION/STANDARD | ANSI B16.5 | ADDITIONAL FEATURES EN |  | ADDITIONAL FEATURES ES |  | ADDITIONAL FEATURES FR | [23 empty] | PRODUCTION COMPLETED
STP_005 | Data Enrichment | NEN | NEN | Ok | 02-01-2023 | 02-01-2023 |  | PSR136807 | 136807 | PSR136807 | FLANGE, SLIP-ON PLATE, C. S., 300 MM ND X 10K-FF, GASKET FACE TYPE: FLAT FACE, PIPE OD: 318.5 MM; DIMENSIONS DRILLED TO JIS STANDARDS CONFORMING TO JIS B2220: O.D.: 445 MM; THICKNESS: 24 MM; BCD: 400 MM; BH: 16; BHD: 25 MM; SLIP-ON HOLE | FLANGE, SLIP-ON PLATE, C. S., 300 MM ND X 10K-FF, GASKET FACE TYPE: FLAT FACE, PIPE OD: 318.5 MM; DIMENSIONS DRILLED TO JIS STANDARDS CONFORMING TO JIS B2220: O.D.: 445 MM; THICKNESS: 24 MM; BCD: 400 MM; BH: 16; BHD: 25 MM; SLIP-ON HOLE DIAMETER: 321 MM, MATERIAL: CARBON STEEL, BLACK FINISH | PC | 0 | 0 | CONSUMABLES | B | PD | 5920 | ERSA | OTHERS |  |  |  | EX |  | URL NOT FOUND | [18 empty] | CLEANSED | FLANGE | PIPE | TYPE | SLIP-ON PLATE | NOMINAL SIZE | 300 MM | OUTSIDE DIAMETER | 445 MM | SCHEDULE/WALL THICKNESS |  | THICKNESS | 24 MM | BOLT CIRCLE DIAMETER | 400 MM | MOUNTING HOLE SIZE | 25 MM | NUMBER OF HOLES | 16 | END CONNECTION | FLAT FACE | MATERIAL | CARBON STEEL | MATERIAL SPECIFICATION |  | PRESSURE RATING | 10K | COATING/FINISH | BLACK | TEMPERATURE RATING |  | HAZARD CLASS |  | CERTIFICATION/STANDARD | JIS B2220 | ADDITIONAL FEATURES EN | PIPE OUTSIDE DIAMETER:318.5 MM,SLIP-ON HOLE DIAMETER:321 MM | ADDITIONAL FEATURES ES |  | ADDITIONAL FEATURES FR | [23 empty] | PRODUCTION COMPLETED
STP_005 | Data Enrichment | NEN | NEN | Ok | 02-01-2023 | 02-01-2023 |  | PSR042284 | 042284 | PSR042284 | FLANGE, SLIP-ON PLATE, SUS 316L, 50 MM ND X 10K-RF, MATERIAL: STAINLESS STEEL TYPE 316L, JOINT FACE TYPE: RAISED FACE; DRILLED TO JIS STANDARD B2220 | FLANGE, SLIP-ON PLATE, SUS 316L, 50 MM ND X 10K-RF, MATERIAL: STAINLESS STEEL TYPE 316L, JOINT FACE TYPE: RAISED FACE; DRILLED TO JIS STANDARD B2220 | PC | 0 | 0 | CRITICAL | B | PD | 5920 | ERSA | OTHERS |  |  |  | EX | MANILA OVERSEAS, INC. | URL NOT FOUND | [9 empty] | MANILA OVERSEAS,INC. | [8 empty] | CLEANSED | FLANGE | PIPE | TYPE | SLIP-ON PLATE | NOMINAL SIZE | 50 MM | OUTSIDE DIAMETER |  | SCHEDULE/WALL THICKNESS |  | THICKNESS |  | BOLT CIRCLE DIAMETER |  | MOUNTING HOLE SIZE |  | NUMBER OF HOLES |  | END CONNECTION | RAISED FACE | MATERIAL | STAINLESS STEEL SUS 316L | MATERIAL SPECIFICATION |  | PRESSURE RATING | 10K | COATING/FINISH |  | TEMPERATURE RATING |  | HAZARD CLASS |  | CERTIFICATION/STANDARD | JIS B2220 | ADDITIONAL FEATURES EN |  | ADDITIONAL FEATURES ES |  | ADDITIONAL FEATURES FR | [23 empty] | PRODUCTION COMPLETED
STP_005 | Data Enrichment | NEN | NEN | Ok | 02-01-2023 | 02-01-2023 |  | PSR027486 | 027486 | PSR027486 | FLANGE, SLIP-ON TYPE, C.S., 50 mm NOMINAL SIZE X 10K-FF, FLANGE DIMENSIONS: O.D.: 155 mm, FLANGE ID: 61.1 mm, BCD: 120 mm, BH: 4, BHD: 19 mm, THICKNESS: 16 mm, CONFORMING TO JIS STANDARD. | FLANGE, SLIP-ON TYPE, C.S., 50 mm NOMINAL SIZE X 10K-FF, FLANGE DIMENSIONS: O.D.: 155 mm, FLANGE ID: 61.1 mm, BCD: 120 mm, BH: 4, BHD: 19 mm, THICKNESS: 16 mm, CONFORMING TO JIS STANDARD. | PC | 0 | 0 | CRITICAL | B | PD | 5920 | ERSA | OTHERS |  |  |  | EX | TYVAL INDUSTRIAL SUPPLY CORP. | URL NOT FOUND | [9 empty] | TYVAL INDUSTRIAL SUPPLY CORP. | [8 empty] | CLEANSED | FLANGE | PIPE | TYPE | SLIP-ON | NOMINAL SIZE | 50 MM | OUTSIDE DIAMETER | 155 MM | SCHEDULE/WALL THICKNESS |  | THICKNESS | 16 MM | BOLT CIRCLE DIAMETER | 120 MM | MOUNTING HOLE SIZE | 19 MM | NUMBER OF HOLES | 4 | END CONNECTION | FLAT FACE | MATERIAL | CARBON STEEL | MATERIAL SPECIFICATION |  | PRESSURE RATING | 10K | COATING/FINISH |  | TEMPERATURE RATING |  | HAZARD CLASS |  | CERTIFICATION/STANDARD | JIS | ADDITIONAL FEATURES EN | FLANGE INSIDE DIAMETER:61.1 MM | ADDITIONAL FEATURES ES |  | ADDITIONAL FEATURES FR | [23 empty] | PRODUCTION COMPLETED
STP_005 | Data Enrichment | NEN | NEN | Ok | 02-01-2023 | 02-01-2023 |  | PSR142243 | 142243 | PSR142243 | FLANGE, SLIP-ON, C. S., 400MM X 10K-FF,BLACK FINISH,DRILLED TOJIS STANDARDS; DIMENSIONS: OD: 560 MM; THICKNESS: 28 MM; BCD: 510 MM; BH: 16; BHD: 27 MM; MATERIAL CONFORMING TO JIS G 31 | FLANGE, SLIP-ON, C. S., 400MM X 10K-FF,BLACK FINISH,DRILLED TOJIS STANDARDS; DIMENSIONS: OD: 560 MM; THICKNESS: 28 MM; BCD: 510 MM; BH: 16; BHD: 27 MM; MATERIAL CONFORMING TO JIS G 31 | PC | 0 | 0 | CONSUMABLES | C | PD | 5920 | ERSA | OTHERS |  |  |  | EX | UP TOWN INDL SALES INC | URL NOT FOUND | [9 empty] | UP TOWN INDL SALES INC | [8 empty] | CLEANSED | FLANGE | PIPE | TYPE | SLIP-ON | NOMINAL SIZE | 400 MM | OUTSIDE DIAMETER | 560 MM | SCHEDULE/WALL THICKNESS |  | THICKNESS | 28 MM | BOLT CIRCLE DIAMETER | 510 MM | MOUNTING HOLE SIZE | 27 MM | NUMBER OF HOLES | 16 | END CONNECTION | FLAT FACE | MATERIAL | CARBON STEEL | MATERIAL SPECIFICATION | JIS G 31 | PRESSURE RATING | 10K | COATING/FINISH | BLACK | TEMPERATURE RATING |  | HAZARD CLASS |  | CERTIFICATION/STANDARD | JIS | ADDITIONAL FEATURES EN |  | ADDITIONAL FEATURES ES |  | ADDITIONAL FEATURES FR | [23 empty] | PRODUCTION COMPLETED
STP_005 | Data Enrichment | NEN | NEN | Ok | 02-01-2023 | 02-01-2023 |  | PSR341024 | 341024 | PSR341024 | FLANGE, SLIP-ON, C. S., 500 MM ND X 10K-RF, SLIP-ON HOLE DIAMETER: 511 MM; FLANGE O.D.: 675 MM; THICKNESS: 30 MM; BCD: 620 MM; BH: 20; BHD: 27 MM; GASKET FACE TYPE: RAISED FACE; DIMENSIONS: CONFORMING TO JIS B 2220 | FLANGE, SLIP-ON, C. S., 500 MM ND X 10K-RF, SLIP-ON HOLE DIAMETER: 511 MM; FLANGE O.D.: 675 MM; THICKNESS: 30 MM; BCD: 620 MM; BH: 20; BHD: 27 MM; GASKET FACE TYPE: RAISED FACE; DIMENSIONS: CONFORMING TO JIS B 2220 ; MATERIAL: CARBON STEEL CONFORMING TO JIS G3101 SS400 | PC | 0 | 0 | CONSUMABLES | C | PD | 5920 | ERSA | OTHERS |  |  |  | EX | TYVAL INDUSTRIAL SUPPLY CORP. | URL NOT FOUND | [9 empty] | TYVAL INDUSTRIAL SUPPLY CORP. | [8 empty] | CLEANSED | FLANGE | PIPE | TYPE | SLIP-ON | NOMINAL SIZE | 500 MM | OUTSIDE DIAMETER | 675 MM | SCHEDULE/WALL THICKNESS |  | THICKNESS | 30 MM | BOLT CIRCLE DIAMETER | 620 MM | MOUNTING HOLE SIZE | 27 MM | NUMBER OF HOLES | 20 | END CONNECTION | RAISED FACE | MATERIAL | CARBON STEEL | MATERIAL SPECIFICATION | JIS G3101 GRADE SS400 | PRESSURE RATING | 10K | COATING/FINISH |  | TEMPERATURE RATING |  | HAZARD CLASS |  | CERTIFICATION/STANDARD | JIS B 2220 | ADDITIONAL FEATURES EN | SLIP-ON HOLE DIAMETER:511 MM | ADDITIONAL FEATURES ES |  | ADDITIONAL FEATURES FR | [23 empty] | PRODUCTION COMPLETED
STP_005 | Data Enrichment | NEN | NEN | Ok | 02-01-2023 | 02-01-2023 |  | PSR486513 | 486513 | PSR486513 | FLANGE, SLIP-ON, C. S., 600 MM NDX10K-FF | FLANGE, SLIP-ON, C. S., 600 MM NDX10K-FF, OD=795MM,T=32MM,BCD=730MM,BH=24,BHD=33MM | PC | 0 | 0 |  | C | PD | 5920 | ERSA | OTHERS | N/A | N/A | N/A | EX |  | URL NOT FOUND | [18 empty] | CLEANSED | FLANGE | PIPE | TYPE | SLIP-ON | NOMINAL SIZE | 600 MM | OUTSIDE DIAMETER | 795 MM | SCHEDULE/WALL THICKNESS |  | THICKNESS | 32 MM | BOLT CIRCLE DIAMETER | 730 MM | MOUNTING HOLE SIZE | 33 MM | NUMBER OF HOLES | 24 | END CONNECTION | FLAT FACE | MATERIAL | CARBON STEEL | MATERIAL SPECIFICATION |  | PRESSURE RATING | 10K | COATING/FINISH |  | TEMPERATURE RATING |  | HAZARD CLASS |  | CERTIFICATION/STANDARD |  | ADDITIONAL FEATURES EN |  | ADDITIONAL FEATURES ES |  | ADDITIONAL FEATURES FR | [23 empty] | PRODUCTION COMPLETED
STP_005 | Data Enrichment | NEN | NEN | Ok | 02-01-2023 | 02-01-2023 |  | PSR050528 | 050528 | PSR050528 | FLANGE, SLIP-ON, C. S., RAISED FACE, 450 MM NDX JIS 10K | FLANGE, SLIP-ON, C. S., RAISED FACE, 450 MM NDX JIS 10K | PC | 0 | 0 | CRITICAL | B | PD | 5920 | ERSA | OTHERS |  |  |  | EX |  | URL NOT FOUND | [18 empty] | CLEANSED | FLANGE | PIPE | TYPE | SLIP-ON | NOMINAL SIZE | 450 MM | OUTSIDE DIAMETER |  | SCHEDULE/WALL THICKNESS |  | THICKNESS |  | BOLT CIRCLE DIAMETER |  | MOUNTING HOLE SIZE |  | NUMBER OF HOLES |  | END CONNECTION | RAISED FACE | MATERIAL | CARBON STEEL | MATERIAL SPECIFICATION |  | PRESSURE RATING | 10K | COATING/FINISH |  | TEMPERATURE RATING |  | HAZARD CLASS |  | CERTIFICATION/STANDARD | JIS | ADDITIONAL FEATURES EN |  | ADDITIONAL FEATURES ES |  | ADDITIONAL FEATURES FR | [23 empty] | PRODUCTION COMPLETED
STP_005 | Data Enrichment | NEN | NEN | Ok | 02-01-2023 | 02-01-2023 |  | PSR952647 | 952647 | PSR952647 | FLANGE, SLIP-ON, C.S., SCH 40, DN 150, JIS 10K, RAISED FACE, STANDARD: JIS B2220, MATERIAL: CARBON STEEL JIS G3202 SFVC2A | FLANGE, SLIP-ON, C.S., SCH 40, DN 150, JIS 10K, RAISED FACE, STANDARD: JIS B2220, MATERIAL: CARBON STEEL JIS G3202 SFVC2A | PC | 0 | 0 | CRITICAL | B | PD | 5920 | ERSA | OTHER |  |  |  | EX |  | URL NOT FOUND | [18 empty] | CLEANSED | FLANGE | PIPE | TYPE | SLIP-ON | NOMINAL SIZE | DN150 | OUTSIDE DIAMETER |  | SCHEDULE/WALL THICKNESS | SCH 40 | THICKNESS |  | BOLT CIRCLE DIAMETER |  | MOUNTING HOLE SIZE |  | NUMBER OF HOLES |  | END CONNECTION | RAISED FACE | MATERIAL | CARBON STEEL | MATERIAL SPECIFICATION | JIS G3202 GRADE SFVC2A | PRESSURE RATING | 10K | COATING/FINISH |  | TEMPERATURE RATING |  | HAZARD CLASS |  | CERTIFICATION/STANDARD | JIS B2220 | ADDITIONAL FEATURES EN |  | ADDITIONAL FEATURES ES |  | ADDITIONAL FEATURES FR | [23 empty] | PRODUCTION COMPLETED
STP_005 | Data Enrichment | NEN | NEN | Ok | 02-01-2023 | 02-01-2023 |  | PSR952649 | 952649 | PSR952649 | FLANGE, SLIP-ON, C.S., SCH 40, DN 200, JIS 10K, RAISED FACE, STANDARD: JIS B2220, MATERIAL: CARBON STEEL JIS G3202 SFVC2A | FLANGE, SLIP-ON, C.S., SCH 40, DN 200, JIS 10K, RAISED FACE, STANDARD: JIS B2220, MATERIAL: CARBON STEEL JIS G3202 SFVC2A | PC | 0 | 0 | CRITICAL | B | PD | 5920 | ERSA | OTHER |  |  |  | EX |  | URL NOT FOUND | [18 empty] | CLEANSED | FLANGE | PIPE | TYPE | SLIP-ON | NOMINAL SIZE | DN200 | OUTSIDE DIAMETER |  | SCHEDULE/WALL THICKNESS | SCH 40 | THICKNESS |  | BOLT CIRCLE DIAMETER |  | MOUNTING HOLE SIZE |  | NUMBER OF HOLES |  | END CONNECTION | RAISED FACE | MATERIAL | CARBON STEEL | MATERIAL SPECIFICATION | JIS G3202 GRADE SFVC2A | PRESSURE RATING | 10K | COATING/FINISH |  | TEMPERATURE RATING |  | HAZARD CLASS |  | CERTIFICATION/STANDARD | JIS B2220 | ADDITIONAL FEATURES EN |  | ADDITIONAL FEATURES ES |  | ADDITIONAL FEATURES FR | [23 empty] | PRODUCTION COMPLETED
STP_005 | Data Enrichment | NEN | NEN | Ok | 02-01-2023 | 02-01-2023 |  | PSR424733 | 424733 | PSR424733 | FLANGE, SLIP-ON, FRP,OPEN, 15.0MMX10K,BU | FLANGE, SLIP-ON, FRP,OPEN, 15.0MMX10K,BUTT-WELDINGTYPE | PC | 0 | 0 |  | C | PD | 5920 | ERSA | OTHERS | N/A | N/A | N/A | EX |  | URL NOT FOUND | [18 empty] | CLEANSED | FLANGE | PIPE | TYPE | SLIP-ON | NOMINAL SIZE | 15 MM | OUTSIDE DIAMETER |  | SCHEDULE/WALL THICKNESS |  | THICKNESS |  | BOLT CIRCLE DIAMETER |  | MOUNTING HOLE SIZE |  | NUMBER OF HOLES |  | END CONNECTION | BUTT-WELD | MATERIAL | FRP | MATERIAL SPECIFICATION |  | PRESSURE RATING | 10K | COATING/FINISH |  | TEMPERATURE RATING |  | HAZARD CLASS |  | CERTIFICATION/STANDARD |  | ADDITIONAL FEATURES EN |  | ADDITIONAL FEATURES ES |  | ADDITIONAL FEATURES FR | [23 empty] | PRODUCTION COMPLETED
STP_005 | Data Enrichment | NEN | NEN | Ok | 02-01-2023 | 02-01-2023 |  | PSR048860 | 048860 | PSR048860 | FLANGE, SLIP-ON, MATERIAL: SUS 316L, 600 MM ND, RAISED FACE, CONFORMING TO ANSI B16.5 CLASS 150 STANDARD. | FLANGE, SLIP-ON, MATERIAL: SUS 316L, 600 MM ND, RAISED FACE, CONFORMING TO ANSI B16.5 CLASS 150 STANDARD. | PC | 0 | 0 | CONSUMABLES | C | PD | 5920 | ERSA | OTHERS |  |  |  | EX | GENERAL EXPORTATION (H.K.) CO., LTD. | URL NOT FOUND | [9 empty] | GENERAL EXPORTATION (H.K.) CO.,LTD. | [8 empty] | CLEANSED | FLANGE | PIPE | TYPE | SLIP-ON | NOMINAL SIZE | 600 MM | OUTSIDE DIAMETER |  | SCHEDULE/WALL THICKNESS |  | THICKNESS |  | BOLT CIRCLE DIAMETER |  | MOUNTING HOLE SIZE |  | NUMBER OF HOLES |  | END CONNECTION | RAISED FACE | MATERIAL | STAINLESS STEEL SUS 316L | MATERIAL SPECIFICATION |  | PRESSURE RATING | CL 150 | COATING/FINISH |  | TEMPERATURE RATING |  | HAZARD CLASS |  | CERTIFICATION/STANDARD | ANSI B16.5 | ADDITIONAL FEATURES EN |  | ADDITIONAL FEATURES ES |  | ADDITIONAL FEATURES FR | [23 empty] | PRODUCTION COMPLETED
STP_005 | Data Enrichment | NEN | NEN | Ok | 02-01-2023 | 02-01-2023 |  | PSR103294 | 103294 | PSR103294 | FLANGE, SLIP-ON, PVC+FRP, 400 MM NOMINAL SIZE X JIS 10K-FF; DRILLED TO JIS STANDARD; MAX. WORKING TEMPERATURE: 80°C; OUTER COLOR: GRAY; BRAND: ASAHI AV TS SU TYPE OR EQUIVALENT | FLANGE, SLIP-ON, PVC+FRP, 400 MM NOMINAL SIZE X JIS 10K-FF; DRILLED TO JIS STANDARD; MAX. WORKING TEMPERATURE: 80°C; OUTER COLOR: GRAY; BRAND: ASAHI AV TS SU TYPE OR EQUIVALENT | PC | 1 | 1 | CONSUMABLES | B | V1 | 5920 | ERSA | OTHERS |  |  |  | HB |  | URL NOT FOUND |  | ASAHI AV TS SU TYPE OR EQUIVALENT | [16 empty] | CLEANSED | FLANGE | PIPE | TYPE | SLIP-ON | NOMINAL SIZE | 400 MM | OUTSIDE DIAMETER |  | SCHEDULE/WALL THICKNESS |  | THICKNESS |  | BOLT CIRCLE DIAMETER |  | MOUNTING HOLE SIZE |  | NUMBER OF HOLES |  | END CONNECTION | FLAT FACE | MATERIAL | PVC+FRP | MATERIAL SPECIFICATION |  | PRESSURE RATING | 10K | COATING/FINISH | GRAY | TEMPERATURE RATING | 80 DEG C | HAZARD CLASS |  | CERTIFICATION/STANDARD | JIS | ADDITIONAL FEATURES EN |  | ADDITIONAL FEATURES ES |  | ADDITIONAL FEATURES FR | [23 empty] | PRODUCTION COMPLETED
STP_005 | Data Enrichment | NEN | NEN | Ok | 02-01-2023 | 02-01-2023 |  | PSR949892 | 949892 | PSR949892 | FLANGE, SLIP-ON, S.S.316L, NPS 6 X CLASS 150-RF, FLANGE DIMENSIONS: OD: 11", ID: 6.72", THK: 0.94", BCD: 9.50", BHD: 7/8", NOB: 8, ASME B16.5, STAINLESS STEEL | FLANGE, SLIP-ON, S.S.316L, NPS 6 X CLASS 150-RF, FLANGE DIMENSIONS: OD: 11", ID: 6.72", THK: 0.94", BCD: 9.50", BHD: 7/8", NOB: 8, ASME B16.5, STAINLESS STEEL | PC | 0 | 0 | CRITICAL | B | PD | 5920 | ERSA | OTHERS |  |  |  | EX | TYVAL INDUSTRIAL SUPPLY CORP. | URL NOT FOUND | [9 empty] | TYVAL INDUSTRIAL SUPPLY CORP. | [8 empty] | CLEANSED | FLANGE | PIPE | TYPE | SLIP-ON | NOMINAL SIZE | 6 IN | OUTSIDE DIAMETER | 11 IN | SCHEDULE/WALL THICKNESS |  | THICKNESS | 0.94 IN | BOLT CIRCLE DIAMETER | 9.5 IN | MOUNTING HOLE SIZE | 7/8 IN | NUMBER OF HOLES | 8 | END CONNECTION | RAISED FACE | MATERIAL | STAINLESS STEEL 316L | MATERIAL SPECIFICATION |  | PRESSURE RATING | 150 LB | COATING/FINISH |  | TEMPERATURE RATING |  | HAZARD CLASS |  | CERTIFICATION/STANDARD | ASME B16.5 | ADDITIONAL FEATURES EN |  | ADDITIONAL FEATURES ES |  | ADDITIONAL FEATURES FR | [23 empty] | PRODUCTION COMPLETED
STP_005 | Data Enrichment | NEN | NEN | Ok | 02-01-2023 | 02-01-2023 |  | PSR949995 | 949995 | PSR949995 | FLANGE, SLIP-ON, SCH 40, STAINLESS STEEL, 25 MM ND X 150#, RAISED FACE; MATERIALS CONFORM TO ASTM A182 Gr F316L, DIMENSIONS CONFORM TO ASME/ANSI B16.5 | FLANGE, SLIP-ON, SCH 40, STAINLESS STEEL, 25 MM ND X 150#, RAISED FACE; MATERIALS CONFORM TO ASTM A182 Gr F316L, DIMENSIONS CONFORM TO ASME/ANSI B16.5 | PC | 0 | 0 | CRITICAL | B | PD | 5920 | ERSA | OTHERS |  |  |  | EX | SHIJIAZHUANG BEMAN COMMERCIAL CO LTD | URL NOT FOUND | [9 empty] | SHIJIAZHUANG BEMAN COMMERCIAL CO LTD | [8 empty] | CLEANSED | FLANGE | PIPE | TYPE | SLIP-ON | NOMINAL SIZE | 25 MM | OUTSIDE DIAMETER |  | SCHEDULE/WALL THICKNESS | SCH 40 | THICKNESS |  | BOLT CIRCLE DIAMETER |  | MOUNTING HOLE SIZE |  | NUMBER OF HOLES |  | END CONNECTION | RAISED FACE | MATERIAL | STAINLESS STEEL | MATERIAL SPECIFICATION | ASTM A182 GR F316L | PRESSURE RATING | 150 LB | COATING/FINISH |  | TEMPERATURE RATING |  | HAZARD CLASS |  | CERTIFICATION/STANDARD | ASME/ANSI B16.5 | ADDITIONAL FEATURES EN |  | ADDITIONAL FEATURES ES |  | ADDITIONAL FEATURES FR | [23 empty] | PRODUCTION COMPLETED
STP_005 | Data Enrichment | NEN | NEN | Ok | 02-01-2023 | 02-01-2023 |  | PSR040551 | 040551 | PSR040551 | FLANGE, SLIP-ON, SUS 304, 20 MM X 10K-FF, MATERIAL: STAINLESS STEEL TYPE 304, DRILLED TO JIS STANDARD, JOINT FACE TYPE: FLAT FACE | FLANGE, SLIP-ON, SUS 304, 20 MM X 10K-FF, MATERIAL: STAINLESS STEEL TYPE 304, DRILLED TO JIS STANDARD, JOINT FACE TYPE: FLAT FACE | PC | 0 | 0 | CRITICAL | B | PD | 5920 | ERSA | OTHERS |  |  |  | EX |  | URL NOT FOUND | [18 empty] | CLEANSED | FLANGE | PIPE | TYPE | SLIP-ON | NOMINAL SIZE | 20 MM | OUTSIDE DIAMETER |  | SCHEDULE/WALL THICKNESS |  | THICKNESS |  | BOLT CIRCLE DIAMETER |  | MOUNTING HOLE SIZE |  | NUMBER OF HOLES |  | END CONNECTION | FLAT FACE | MATERIAL | STAINLESS STEEL SUS 304 | MATERIAL SPECIFICATION |  | PRESSURE RATING | 10K | COATING/FINISH |  | TEMPERATURE RATING |  | HAZARD CLASS |  | CERTIFICATION/STANDARD |  | ADDITIONAL FEATURES EN |  | ADDITIONAL FEATURES ES |  | ADDITIONAL FEATURES FR | [23 empty] | PRODUCTION COMPLETED
STP_005 | Data Enrichment | NEN | NEN | Ok | 02-01-2023 | 02-01-2023 |  | PSR057181 | 057181 | PSR057181 | FLANGE, SLIP-ON, SUS 316L, 100 MM X JIS 10K, RAISED FACE, MATERIAL: STAINLESS STEEL TYPE 316L, FLANGE DIMENSIONS DRILLED TO JIS 10K STANDARD. | FLANGE, SLIP-ON, SUS 316L, 100 MM X JIS 10K, RAISED FACE, MATERIAL: STAINLESS STEEL TYPE 316L, FLANGE DIMENSIONS DRILLED TO JIS 10K STANDARD. | PC | 0 | 0 | CONSUMABLES | C | PD | 5920 | ERSA | OTHERS |  |  |  | EX | FUJI TRADING CO., LTD. | URL NOT FOUND | [9 empty] | FUJI TRADING CO.,LTD. | [8 empty] | CLEANSED | FLANGE | PIPE | TYPE | SLIP-ON | NOMINAL SIZE | 100 MM | OUTSIDE DIAMETER |  | SCHEDULE/WALL THICKNESS |  | THICKNESS |  | BOLT CIRCLE DIAMETER |  | MOUNTING HOLE SIZE |  | NUMBER OF HOLES |  | END CONNECTION | RAISED FACE | MATERIAL | STAINLESS STEEL SUS 316L | MATERIAL SPECIFICATION |  | PRESSURE RATING | 10K | COATING/FINISH |  | TEMPERATURE RATING |  | HAZARD CLASS |  | CERTIFICATION/STANDARD | JIS | ADDITIONAL FEATURES EN |  | ADDITIONAL FEATURES ES |  | ADDITIONAL FEATURES FR | [23 empty] | PRODUCTION COMPLETED
STP_005 | Data Enrichment | NEN | NEN | Ok | 02-01-2023 | 02-01-2023 |  | PSR949215 | 949215 | PSR949215 | FLANGE, SLIP-ON, SUS 316L, 25 MM ND X 150 LB, RF; DIMENSIONS CONFORM TO ASME B16.5; MATERIAL CONFORM TO ASTM A182 | FLANGE, SLIP-ON, SUS 316L, 25 MM ND X 150 LB, RF; DIMENSIONS CONFORM TO ASME B16.5; MATERIAL CONFORM TO ASTM A182 | PC | 0 | 0 | CONSUMABLES | C | PD | 5920 | ERSA | OTHERS |  |  |  | EX | SHIJIAZHUANG BEMAN COMMERCIAL CO LTD | URL NOT FOUND | [9 empty] | SHIJIAZHUANG BEMAN COMMERCIAL CO LTD | [8 empty] | CLEANSED | FLANGE | PIPE | TYPE | SLIP-ON | NOMINAL SIZE | 25 MM | OUTSIDE DIAMETER |  | SCHEDULE/WALL THICKNESS |  | THICKNESS |  | BOLT CIRCLE DIAMETER |  | MOUNTING HOLE SIZE |  | NUMBER OF HOLES |  | END CONNECTION | RAISED FACE | MATERIAL | STAINLESS STEEL SUS 316L | MATERIAL SPECIFICATION | ASTM A182 | PRESSURE RATING | 150 LB | COATING/FINISH |  | TEMPERATURE RATING |  | HAZARD CLASS |  | CERTIFICATION/STANDARD | ASME B16.5 | ADDITIONAL FEATURES EN |  | ADDITIONAL FEATURES ES |  | ADDITIONAL FEATURES FR | [23 empty] | PRODUCTION COMPLETED
STP_005 | Data Enrichment | NEN | NEN | Ok | 02-01-2023 | 02-01-2023 |  | PSR939920 | 939920 | PSR939920 | FLANGE, SOCKET WELDING, PVC, 100 MM X JIS10K, DRILLED TO JIS STANDARD, COLOR: GRAY | FLANGE, SOCKET WELDING, PVC, 100 MM X JIS10K, DRILLED TO JIS STANDARD, COLOR: GRAY | PC | 0 | 0 | CONSUMABLES | C | PD | 5920 | ERSA | OTHERS |  |  |  | EX | APEX PLASTIC PIPING SUPPLY AND SERVICES INC. | URL NOT FOUND | [9 empty] | APEX PLASTIC PIPING SUPPLY AND SERVICES INC. | [8 empty] | CLEANSED | FLANGE | PIPE | TYPE |  | NOMINAL SIZE | 100 MM | OUTSIDE DIAMETER |  | SCHEDULE/WALL THICKNESS |  | THICKNESS |  | BOLT CIRCLE DIAMETER |  | MOUNTING HOLE SIZE |  | NUMBER OF HOLES |  | END CONNECTION | SOCKET-WELD | MATERIAL | PVC | MATERIAL SPECIFICATION |  | PRESSURE RATING | 10K | COATING/FINISH | GRAY | TEMPERATURE RATING |  | HAZARD CLASS |  | CERTIFICATION/STANDARD | JIS | ADDITIONAL FEATURES EN |  | ADDITIONAL FEATURES ES |  | ADDITIONAL FEATURES FR | [23 empty] | PRODUCTION COMPLETED
STP_005 | Data Enrichment | NEN | NEN | Ok | 02-01-2023 | 02-01-2023 |  | PSR141557 | 141557 | PSR141557 | FLANGE, SOCKET WELDING, PVC, 125 MM ND X 10K, O.D.: 250 MM; BH: 8; BHD: 23 MM; THICKNESS: 24 MM; OVERALL HEIGHT: 114 MM; DRILLED TO JIS STANDARD; BRAND: ASAHI AV TS OR EQUIVALENT | FLANGE, SOCKET WELDING, PVC, 125 MM ND X 10K, O.D.: 250 MM; BH: 8; BHD: 23 MM; THICKNESS: 24 MM; OVERALL HEIGHT: 114 MM; DRILLED TO JIS STANDARD; BRAND: ASAHI AV TS OR EQUIVALENT | PC | 0 | 0 | CONSUMABLES | C | PD | 5920 | ERSA | OTHERS |  |  |  | EX | APEX PLASTIC PIPING SUPPLY AND SERVICES INC. | URL NOT FOUND |  | ASAHI AV TS OR EQUIVALENT | [7 empty] | APEX PLASTIC PIPING SUPPLY AND SERVICES INC. | [8 empty] | CLEANSED | FLANGE | PIPE | TYPE |  | NOMINAL SIZE | 125 MM | OUTSIDE DIAMETER | 250 MM | SCHEDULE/WALL THICKNESS |  | THICKNESS | 24 MM | BOLT CIRCLE DIAMETER |  | MOUNTING HOLE SIZE | 23 MM | NUMBER OF HOLES | 8 | END CONNECTION | SOCKET-WELD | MATERIAL | PVC | MATERIAL SPECIFICATION |  | PRESSURE RATING | 10K | COATING/FINISH |  | TEMPERATURE RATING |  | HAZARD CLASS |  | CERTIFICATION/STANDARD |  | ADDITIONAL FEATURES EN | OVERALL HEIGHT:114 MM | ADDITIONAL FEATURES ES |  | ADDITIONAL FEATURES FR | [23 empty] | PRODUCTION COMPLETED
STP_005 | Data Enrichment | NEN | NEN | Ok | 02-01-2023 | 02-01-2023 |  | PSR314007 | 314007 | PSR314007 | FLANGE, STUB END, POLYPROPYLENE, 160 MM ND X 10K, BUTT WELDING TYPE, DIMENSIONS DRILLED TO DIN STANDARDS, COMPLETE WITH BACKING RING | FLANGE, STUB END, POLYPROPYLENE, 160 MM ND X 10K, BUTT WELDING TYPE, DIMENSIONS DRILLED TO DIN STANDARDS, COMPLETE WITH BACKING RING | PC | 0 | 0 | CRITICAL | B | PD | 5920 | ERSA | OTHERS |  |  |  | EX | APEX PLASTIC PIPING SUPPLY AND SERVICES INC. | URL NOT FOUND | [9 empty] | APEX PLASTIC PIPING SUPPLY AND SERVICES INC. | [8 empty] | CLEANSED | FLANGE | PIPE | TYPE | STUB END | NOMINAL SIZE | 160 MM | OUTSIDE DIAMETER |  | SCHEDULE/WALL THICKNESS |  | THICKNESS |  | BOLT CIRCLE DIAMETER |  | MOUNTING HOLE SIZE |  | NUMBER OF HOLES |  | END CONNECTION | BUTT-WELD | MATERIAL | POLYPROPYLENE | MATERIAL SPECIFICATION |  | PRESSURE RATING | 10K | COATING/FINISH |  | TEMPERATURE RATING |  | HAZARD CLASS |  | CERTIFICATION/STANDARD | DIN | ADDITIONAL FEATURES EN | COMPLETE W/BACKING RING | ADDITIONAL FEATURES ES |  | ADDITIONAL FEATURES FR | [23 empty] | PRODUCTION COMPLETED
STP_005 | Data Enrichment | NEN | NEN | Ok | 02-01-2023 | 02-01-2023 |  | PSR011322 | 011322 | PSR011322 | FLANGE, STUB END, POLYPROPYLENE, 25 mm ND X 10K, BUTT WELDING TYPE, DIMENSIONS DRILLED TO DIN STANDARDS, COMPLETE WITH BACKING RING | FLANGE, STUB END, POLYPROPYLENE, 25 mm ND X 10K, BUTT WELDING TYPE, DIMENSIONS DRILLED TO DIN STANDARDS, COMPLETE WITH BACKING RING | PC | 0 | 0 | CONSUMABLES | C | PD | 5920 | ERSA | OTHERS |  |  |  | EX | APEX PLASTIC PIPING SUPPLY AND SERVICES INC. | URL NOT FOUND | [9 empty] | APEX PLASTIC PIPING SUPPLY AND SERVICES INC. | [8 empty] | CLEANSED | FLANGE | PIPE | TYPE | STUB END | NOMINAL SIZE | 25 MM | OUTSIDE DIAMETER |  | SCHEDULE/WALL THICKNESS |  | THICKNESS |  | BOLT CIRCLE DIAMETER |  | MOUNTING HOLE SIZE |  | NUMBER OF HOLES |  | END CONNECTION | BUTT WELD | MATERIAL | POLYPROPYLENE | MATERIAL SPECIFICATION |  | PRESSURE RATING | 10K | COATING/FINISH |  | TEMPERATURE RATING |  | HAZARD CLASS |  | CERTIFICATION/STANDARD | DIN | ADDITIONAL FEATURES EN | COMPLETE W/BACKING RING | ADDITIONAL FEATURES ES |  | ADDITIONAL FEATURES FR | [23 empty] | PRODUCTION COMPLETED
STP_005 | Data Enrichment | NEN | NEN | Ok | 02-01-2023 | 02-01-2023 |  | PSR938344 | 938344 | PSR938344 | FLANGE, STUB, PIPE, HDPE, 160 MM DIAMETER, NO. OF BOLT HOLE: 8, ELECTROFUSION | FLANGE, STUB, PIPE, HDPE, 160 MM DIAMETER, NO. OF BOLT HOLE: 8, ELECTROFUSION | PC | 0 | 0 | CONSUMABLES | C | PD | 5920 | ERSA | OTHERS |  |  |  | EX |  | URL NOT FOUND | [18 empty] | CLEANSED | FLANGE | PIPE | TYPE | STUB,ELECTROFUSION | NOMINAL SIZE | 160 MM | OUTSIDE DIAMETER |  | SCHEDULE/WALL THICKNESS |  | THICKNESS |  | BOLT CIRCLE DIAMETER |  | MOUNTING HOLE SIZE |  | NUMBER OF HOLES | 8 | END CONNECTION |  | MATERIAL | HDPE | MATERIAL SPECIFICATION |  | PRESSURE RATING |  | COATING/FINISH |  | TEMPERATURE RATING |  | HAZARD CLASS |  | CERTIFICATION/STANDARD |  | ADDITIONAL FEATURES EN |  | ADDITIONAL FEATURES ES |  | ADDITIONAL FEATURES FR | [23 empty] | PRODUCTION COMPLETED
STP_005 | Data Enrichment | NEN | NEN | Ok | 02-01-2023 | 02-01-2023 |  | PSR052386 | 052386 | PSR052386 | FLANGE, STUB, PIPE, HDPE, 200 MM DIAMETER, NO. OF BOLT HOLE: 8, ELECTROFUSION | FLANGE, STUB, PIPE, HDPE, 200 MM DIAMETER, NO. OF BOLT HOLE: 8, ELECTROFUSION | PC | 0 | 0 | CRITICAL | B | PD | 5920 | ERSA | OTHERS |  |  |  | EX |  | URL NOT FOUND | [18 empty] | CLEANSED | FLANGE | PIPE | TYPE | STUB,ELECTROFUSION | NOMINAL SIZE | 200 MM | OUTSIDE DIAMETER |  | SCHEDULE/WALL THICKNESS |  | THICKNESS |  | BOLT CIRCLE DIAMETER |  | MOUNTING HOLE SIZE |  | NUMBER OF HOLES | 8 | END CONNECTION |  | MATERIAL | HDPE | MATERIAL SPECIFICATION |  | PRESSURE RATING |  | COATING/FINISH |  | TEMPERATURE RATING |  | HAZARD CLASS |  | CERTIFICATION/STANDARD |  | ADDITIONAL FEATURES EN |  | ADDITIONAL FEATURES ES |  | ADDITIONAL FEATURES FR | [23 empty] | PRODUCTION COMPLETED
STP_005 | Data Enrichment | NEN | NEN | Ok | 02-01-2023 | 02-01-2023 |  | PSR473592 | 473592 | PSR473592 | FLANGE, THREADED, SUS 304, DN25X116MMOD,THREADED,BH=4 | FLANGE, THREADED, SUS 304, DN25X116MMOD,THREADED,BH=4 | PC | 0 | 0 | CONSUMABLES | C | PD | 5920 | ERSA | OTHERS |  |  |  | EX |  | URL NOT FOUND | [18 empty] | CLEANSED | FLANGE | PIPE | TYPE |  | NOMINAL SIZE | DN25 | OUTSIDE DIAMETER | 116 MM | SCHEDULE/WALL THICKNESS |  | THICKNESS |  | BOLT CIRCLE DIAMETER |  | MOUNTING HOLE SIZE |  | NUMBER OF HOLES | 4 | END CONNECTION | THREADED | MATERIAL | STAINLESS STEEL SUS 304 | MATERIAL SPECIFICATION |  | PRESSURE RATING |  | COATING/FINISH |  | TEMPERATURE RATING |  | HAZARD CLASS |  | CERTIFICATION/STANDARD |  | ADDITIONAL FEATURES EN |  | ADDITIONAL FEATURES ES |  | ADDITIONAL FEATURES FR | [23 empty] | PRODUCTION COMPLETED
STP_005 | Data Enrichment | NEN | NEN | Ok | 02-01-2023 | 02-01-2023 |  | PSR023948 | 023948 | PSR023948 | FLANGE, WELDING NECK, MATERIAL: PVC OVERLAID WITH VINYLESTER-BASED FRP, COLOR: WHITE, I.D.: 61 mm, O.D.: 175 mm, THICKNESS: 20 mm, NO. OF BH: 4, BHD: 19 mm, TEMPERATURE: 60~80 DEG. C, CONFORMING TO JIS B2220-10k STANDARDS; BRAND: ASAHI | FLANGE, WELDING NECK, MATERIAL: PVC OVERLAID WITH VINYLESTER-BASED FRP, COLOR: WHITE, I.D.: 61 mm, O.D.: 175 mm, THICKNESS: 20 mm, NO. OF BH: 4, BHD: 19 mm, TEMPERATURE: 60~80 DEG. C, CONFORMING TO JIS B2220-10k STANDARDS; BRAND: ASAHI | PC | 0 | 0 | CONSUMABLES | C | PD | 5920 | ERSA | OTHERS |  |  |  | EX | DAINAN TRADING | URL NOT FOUND |  | ASAH | [7 empty] | DAINAN TRADING | [8 empty] | CLEANSED | FLANGE | PIPE | TYPE |  | NOMINAL SIZE | 61 MM | OUTSIDE DIAMETER | 175 MM | SCHEDULE/WALL THICKNESS |  | THICKNESS | 20 MM | BOLT CIRCLE DIAMETER |  | MOUNTING HOLE SIZE | 19 MM | NUMBER OF HOLES | 4 | END CONNECTION | WELDING NECK | MATERIAL | PVC OVERLAID WITH VINYLESTER-BASED FRP | MATERIAL SPECIFICATION |  | PRESSURE RATING |  | COATING/FINISH | WHITE | TEMPERATURE RATING | 60-80 DEG C | HAZARD CLASS |  | CERTIFICATION/STANDARD | JIS B2220 | ADDITIONAL FEATURES EN |  | ADDITIONAL FEATURES ES |  | ADDITIONAL FEATURES FR | [23 empty] | PRODUCTION COMPLETED
STP_005 | Data Enrichment | NEN | NEN | Ok | 02-01-2023 | 02-01-2023 |  | PSR026366 | 026366 | PSR026366 | FLANGE, WELDING NECK, SUS 316L, 6'' X ANSI 150LB, RAISED FACE, MATERIAL: STAINLESS STEEL 316L, FLANGE DIMENSIONS DRILLED TO ANSI CLASS 150 STANDARD | FLANGE, WELDING NECK, SUS 316L, 6'' X ANSI 150LB, RAISED FACE, MATERIAL: STAINLESS STEEL 316L, FLANGE DIMENSIONS DRILLED TO ANSI CLASS 150 STANDARD | PC | 0 | 0 | CONSUMABLES | C | PD | 5920 | ERSA | OTHERS |  |  |  | EX | TYVAL INDUSTRIAL SUPPLY CORP. | URL NOT FOUND | [9 empty] | TYVAL INDUSTRIAL SUPPLY CORP. | [8 empty] | CLEANSED | FLANGE | PIPE | TYPE | RAISED FACE | NOMINAL SIZE | 6 IN | OUTSIDE DIAMETER |  | SCHEDULE/WALL THICKNESS |  | THICKNESS |  | BOLT CIRCLE DIAMETER |  | MOUNTING HOLE SIZE |  | NUMBER OF HOLES |  | END CONNECTION | WELDING NECK | MATERIAL | STAINLESS STEEL SUS 316L | MATERIAL SPECIFICATION |  | PRESSURE RATING | 150 LB | COATING/FINISH |  | TEMPERATURE RATING |  | HAZARD CLASS |  | CERTIFICATION/STANDARD | ANSI | ADDITIONAL FEATURES EN |  | ADDITIONAL FEATURES ES |  | ADDITIONAL FEATURES FR | [23 empty] | PRODUCTION COMPLETED
STP_005 | Data Enrichment | NEN | NEN | Ok | 02-01-2023 | 02-01-2023 |  | PSR049289 | 049289 | PSR049289 | FLANGE, WELDING NECK, SUS 316L, 8" X ANSI 150 LB, RAISED FACE, MATERIAL: TYPE 316L STAINLESS STEEL, FLANGE DIMENSIONS DRILLED TO ANSI CLASS 150 STANDARD | FLANGE, WELDING NECK, SUS 316L, 8" X ANSI 150 LB, RAISED FACE, MATERIAL: TYPE 316L STAINLESS STEEL, FLANGE DIMENSIONS DRILLED TO ANSI CLASS 150 STANDARD | PC | 0 | 0 | CONSUMABLES | C | PD | 5920 | ERSA | OTHERS |  |  |  | EX | TYVAL INDUSTRIAL SUPPLY CORP. | URL NOT FOUND | [9 empty] | TYVAL INDUSTRIAL SUPPLY CORP. | [8 empty] | CLEANSED | FLANGE | PIPE | TYPE | RAISED FACE | NOMINAL SIZE | 8 IN | OUTSIDE DIAMETER |  | SCHEDULE/WALL THICKNESS |  | THICKNESS |  | BOLT CIRCLE DIAMETER |  | MOUNTING HOLE SIZE |  | NUMBER OF HOLES |  | END CONNECTION | WELDING NECK | MATERIAL | STAINLESS STEEL SUS 316L | MATERIAL SPECIFICATION |  | PRESSURE RATING | 150 LB | COATING/FINISH |  | TEMPERATURE RATING |  | HAZARD CLASS |  | CERTIFICATION/STANDARD | ANSI | ADDITIONAL FEATURES EN |  | ADDITIONAL FEATURES ES |  | ADDITIONAL FEATURES FR | [23 empty] | PRODUCTION COMPLETED
STP_005 | Data Enrichment | NEN | NEN | Ok | 02-01-2023 | 02-01-2023 |  | PSR923720 | 923720 | PSR923720 | FLANGE,PVC,OPEN,SOCKET WELD TYPE,30MMX10 | FLANGE,PVC,OPEN,SOCKET WELD TYPE,30MMX10K,W/4X18MMD HOLES | PC | 0 | 0 |  | C | PD | 5920 | ERSA | OTHERS | N/A | N/A | N/A | EX |  | URL NOT FOUND | [18 empty] | CLEANSED | FLANGE | PIPE | TYPE | OPEN | NOMINAL SIZE | 30 MM | OUTSIDE DIAMETER |  | SCHEDULE/WALL THICKNESS |  | THICKNESS |  | BOLT CIRCLE DIAMETER |  | MOUNTING HOLE SIZE | 18 MM | NUMBER OF HOLES | 4 | END CONNECTION | SOCKET WELD | MATERIAL | PVC | MATERIAL SPECIFICATION |  | PRESSURE RATING | 10K | COATING/FINISH |  | TEMPERATURE RATING |  | HAZARD CLASS |  | CERTIFICATION/STANDARD |  | ADDITIONAL FEATURES EN |  | ADDITIONAL FEATURES ES |  | ADDITIONAL FEATURES FR | [23 empty] | PRODUCTION COMPLETED
STP_005 | Data Enrichment | NEN | NEN | Ok | 02-01-2023 | 02-01-2023 |  | PSR671672 | 671672 | PSR671672 | FLAP, TIRE, 23.5 X 25.0, WHEEL LOADER | FLAP, TIRE, 23.5 X 25.0, WHEEL LOADER | PC | 0 | 0 | CONSUMABLES | A | PD | 5955 | ERSA | OTHERS |  |  |  | EX | CAPITAL INDUSTRIES INC. | URL NOT FOUND | [9 empty] | CAPITAL INDUSTRIES INC. |  | WHEEL LOADER | [6 empty] | CLEANSED | FLAPPER | NO MODIFIER | TYPE | TIRE | SIZE | 23.5 X 25 | MATERIAL |  | COLOUR |  | HAZARD CLASS |  | CERTIFICATION/STANDARD |  | ADDITIONAL FEATURES EN |  | ADDITIONAL FEATURES ES |  | ADDITIONAL FEATURES FR | [43 empty] | PRODUCTION COMPLETED
STP_005 | Data Enrichment | NEN | NEN | Ok | 02-01-2023 | 02-01-2023 |  | PSR019407 | 019407 | PSR019407 | FLAP, TIRE, 6.40/6.50 X 13; FOR SUZUKI MULTICAB “LIFT-UP” WITH ENGINE MODEL F6A | FLAP, TIRE, 6.40/6.50 X 13; FOR SUZUKI MULTICAB “LIFT-UP” WITH ENGINE MODEL F6A | PC | 0 | 0 | CRITICAL | B | PD | 5955 | ERSA | OTHERS |  |  |  | EX |  | URL NOT FOUND | [11 empty] | MULTICAB LIFT-UP WITH ENGINE | F6A | SUZUKI |  |  |  |  | CLEANSED | FLAPPER | NO MODIFIER | TYPE | TIRE | SIZE | 6.40/6.50 X 13 | MATERIAL |  | COLOUR |  | HAZARD CLASS |  | CERTIFICATION/STANDARD |  | ADDITIONAL FEATURES EN |  | ADDITIONAL FEATURES ES |  | ADDITIONAL FEATURES FR | [43 empty] | PRODUCTION COMPLETED
STP_005 | Data Enrichment | NEN | NEN | Ok | 02-01-2023 | 02-01-2023 |  | PSR052587 | 052587 | PSR052587 | FOAM, KING SIZE | FOAM, KING SIZE | PC | 0 | 0 | CONSUMABLES | C | PD | 2700 | ERSA | OTHERS |  |  |  | EX |  | URL NOT FOUND | [18 empty] | CLEANSED | FOAM | NO MODIFIER | TYPE | KING | TRADE NAME |  | MATERIAL |  | CONTAINER |  | HAZARD CLASS |  | CERTIFICATION/STANDARD |  | ADDITIONAL FEATURES EN |  | ADDITIONAL FEATURES ES |  | ADDITIONAL FEATURES FR | [43 empty] | PRODUCTION COMPLETED
STP_005 | Data Enrichment | NEN | NEN | Ok | 02-01-2023 | 02-01-2023 |  | PSR940973 | 940973 | PSR940973 | FOOD BASKET - LARGE | FOOD BASKET - LARGE | UT | 0 | 0 | CONSUMABLES | C | PD | 6790 | ERSA | OTHERS |  |  |  | EX | PASAR EMPLOYEES MULTI-PURPOSE COOPERATIVE | URL NOT FOUND | [9 empty] | PASAR EMPLOYEES MULTI-PURPOSE COOPERATIVE | [8 empty] | CLEANSED | BASKET | NO MODIFIER | TYPE | FOOD | CAPACITY |  | SIZE | L | MATERIAL |  | HAZARD CLASS |  | CERTIFICATION/STANDARD |  | ADDITIONAL FEATURES EN |  | ADDITIONAL FEATURES ES |  | ADDITIONAL FEATURES FR | [43 empty] | PRODUCTION COMPLETED
STP_005 | Data Enrichment | NEN | NEN | Ok | 02-01-2023 | 02-01-2023 |  | PSR914396 | 914396 | PSR914396 | GASKET, 25A X 10K X 125 O.D. (EXCESS - N | GASKET, 25A X 10K X 125 O.D. (EXCESS - NEW OXYGEN PLANT) | PC | 0 | 0 |  | C | PD | 1825 | ERSA | OTHERS | N/A | N/A | N/A | EX |  | URL NOT FOUND | [11 empty] | EXCESS - NEW OXYGEN PLANT | [6 empty] | CLEANSED | GASKET | NO MODIFIER | TYPE |  | NOMINAL SIZE | 25A | INSIDE DIAMETER |  | OUTSIDE DIAMETER | 125 MM | THICKNESS |  | MATERIAL |  | PRESSURE CLASS/RATING | 10K | TEMPERATURE RATING |  | HAZARD CLASS |  | CERTIFICATION/STANDARD |  | ADDITIONAL FEATURES EN |  | ADDITIONAL FEATURES ES |  | ADDITIONAL FEATURES FR | [35 empty] | PRODUCTION COMPLETED
STP_005 | Data Enrichment | NEN | NEN | Ok | 02-01-2023 | 02-01-2023 |  | PSR914387 | 914387 | PSR914387 | GASKET, 25A X 10K X 75 O.D. (EXCESS - NE | GASKET, 25A X 10K X 75 O.D. (EXCESS - NEW OXYGEN PLANT) | PC | 0 | 0 |  | C | PD | 1825 | ERSA | OTHERS | N/A | N/A | N/A | EX |  | URL NOT FOUND | [11 empty] | EXCESS - NEW OXYGEN PLANT | [6 empty] | CLEANSED | GASKET | NO MODIFIER | TYPE |  | NOMINAL SIZE | 25A | INSIDE DIAMETER |  | OUTSIDE DIAMETER | 75 MM | THICKNESS |  | MATERIAL |  | PRESSURE CLASS/RATING | 10K | TEMPERATURE RATING |  | HAZARD CLASS |  | CERTIFICATION/STANDARD |  | ADDITIONAL FEATURES EN |  | ADDITIONAL FEATURES ES |  | ADDITIONAL FEATURES FR | [35 empty] | PRODUCTION COMPLETED
STP_005 | Data Enrichment | NEN | NEN | Ok | 02-01-2023 | 02-01-2023 |  | PSR914397 | 914397 | PSR914397 | GASKET, 50A X 10K (EXCESS - NEW OXYGEN P | GASKET, 50A X 10K (EXCESS - NEW OXYGEN PLANT) | PC | 0 | 0 |  | C | PD | 1825 | ERSA | OTHERS | N/A | N/A | N/A | EX |  | URL NOT FOUND | [11 empty] | EXCESS - NEW OXYGEN PLANT | [6 empty] | CLEANSED | GASKET | NO MODIFIER | TYPE |  | NOMINAL SIZE | 50A | INSIDE DIAMETER |  | OUTSIDE DIAMETER |  | THICKNESS |  | MATERIAL |  | PRESSURE CLASS/RATING | 10K | TEMPERATURE RATING |  | HAZARD CLASS |  | CERTIFICATION/STANDARD |  | ADDITIONAL FEATURES EN |  | ADDITIONAL FEATURES ES |  | ADDITIONAL FEATURES FR | [35 empty] | PRODUCTION COMPLETED
STP_005 | Data Enrichment | NEN | NEN | Ok | 02-01-2023 | 02-01-2023 |  | PSR047293 | 047293 | PSR047293 | GASKET, BONNET, CYLINDER HEAD, P/N 119515-11330, ENGINE; FOR HITACHI MINI HYDRAULIC EXCAVATOR MODEL ZX10U-2, SERIAL NO. NOHCM1MP00E00011967 | GASKET, BONNET, CYLINDER HEAD, P/N 119515-11330, ENGINE; FOR HITACHI MINI HYDRAULIC EXCAVATOR MODEL ZX10U-2, SERIAL NO. NOHCM1MP00E00011967 | PC | 0 | 0 | CONSUMABLES | A | PD | 1825 | ERSA | OTHERS | 119515-11330 | 0003000004 | HITACHI | EX | BRIGHTON MACHINERY CORPORATION | https://www.lsengineers.co.uk/gasket-bonnet-cover-for-yanmar-3tnv70-stb-engine-119515-11330.html |  | HITACHI | 119515-11330 | [6 empty] | BRIGHTON MACHINERY CORPORATION |  | ENGINE,MINI HYDRAULIC EXCAVATOR | ZX10U-2 | HITACHI |  |  | NOHCM1MP00E00011967 |  | CLEANSED | GASKET | NO MODIFIER | TYPE | BONNET,CYLINDER HEAD | NOMINAL SIZE |  | INSIDE DIAMETER |  | OUTSIDE DIAMETER |  | THICKNESS |  | MATERIAL |  | PRESSURE CLASS/RATING |  | TEMPERATURE RATING |  | HAZARD CLASS |  | CERTIFICATION/STANDARD |  | ADDITIONAL FEATURES EN |  | ADDITIONAL FEATURES ES |  | ADDITIONAL FEATURES FR | [35 empty] | PRODUCTION COMPLETED
STP_005 | Data Enrichment | NEN | NEN | Ok | 02-01-2023 | 02-01-2023 |  | PSR020986 | 020986 | PSR020986 | GASKET, BOTTOM, P/N 16, MATERIAL: PTFE; | GASKET, BOTTOM, P/N 16, MATERIAL: PTFE; FOR AUTOMATIC SWITCH OVER VALVE 350A X 10K, JIS STANDARD, MFR: NBS | PC | 0 | 0 |  | C | PD | 1825 | ERSA | OTHERS | N/A | N/A | N/A | EX |  | URL NOT FOUND |  | NBS | 16 | [8 empty] | AUTOMATIC SWITCH OVER VALVE 350A X 10K | [6 empty] | CLEANSED | GASKET | NO MODIFIER | TYPE | BOTTOM | NOMINAL SIZE |  | INSIDE DIAMETER |  | OUTSIDE DIAMETER |  | THICKNESS |  | MATERIAL | PTFE | PRESSURE CLASS/RATING |  | TEMPERATURE RATING |  | HAZARD CLASS |  | CERTIFICATION/STANDARD | JIS | ADDITIONAL FEATURES EN |  | ADDITIONAL FEATURES ES |  | ADDITIONAL FEATURES FR | [35 empty] | PRODUCTION COMPLETED
STP_005 | Data Enrichment | NEN | NEN | Ok | 02-01-2023 | 02-01-2023 |  | PSR021003 | 021003 | PSR021003 | GASKET, BOTTOM, P/N 16, MATERIAL: PTFE; | GASKET, BOTTOM, P/N 16, MATERIAL: PTFE; FOR AUTOMATIC SWITCH OVER VALVE, 650A X JIS 10K, MFR: NBS | PC | 0 | 0 |  | C | PD | 1825 | ERSA | OTHERS | N/A | N/A | N/A | EX |  | URL NOT FOUND |  | NBS | 16 | [8 empty] | AUTOMATIC SWITCH OVER VALVE 650A X JIS 10K | [6 empty] | CLEANSED | GASKET | NO MODIFIER | TYPE | BOTTOM | NOMINAL SIZE |  | INSIDE DIAMETER |  | OUTSIDE DIAMETER |  | THICKNESS |  | MATERIAL | PTFE | PRESSURE CLASS/RATING |  | TEMPERATURE RATING |  | HAZARD CLASS |  | CERTIFICATION/STANDARD | JIS | ADDITIONAL FEATURES EN |  | ADDITIONAL FEATURES ES |  | ADDITIONAL FEATURES FR | [35 empty] | PRODUCTION COMPLETED
STP_005 | Data Enrichment | NEN | NEN | Ok | 02-01-2023 | 02-01-2023 |  | PSR041671 | 041671 | PSR041671 | GASKET, COVER, END, P/N DD025S14, POSITION NO.: 16, REFERENCE DWG NO.: A588617; FOR BEARING ASSY. OF NEW FEED PUMP (WARMAN CENTRIFUGAL SLURRY PUMP), MFR: WEIR MINERALS | GASKET, COVER, END, P/N DD025S14, POSITION NO.: 16, REFERENCE DWG NO.: A588617; FOR BEARING ASSY. OF NEW FEED PUMP (WARMAN CENTRIFUGAL SLURRY PUMP), MFR: WEIR MINERALS | PC | 2 | 2 | CONSUMABLES | B | V1 | 3000 | ERSA | OTHERS |  |  |  | HB | WEIR MINERALS AUSTRALIA LTD. | https://www.tobee.store/products/3x2-hh-slurry-pump-end-cover-seal-dd025s14.html |  |  | DD025S14 | [6 empty] | WEIR MINERALS AUSTRALIA LTD. |  | BEARING ASSEMBLY.OF NEW FEED PUMP (CENTRIFUGAL SLURRY PUMP) |  | WARMAN | A588617,POS 16 |  |  |  | CLEANSED | GASKET | NO MODIFIER | TYPE | COVER END | NOMINAL SIZE |  | INSIDE DIAMETER |  | OUTSIDE DIAMETER |  | THICKNESS |  | MATERIAL |  | PRESSURE CLASS/RATING |  | TEMPERATURE RATING |  | HAZARD CLASS |  | CERTIFICATION/STANDARD |  | ADDITIONAL FEATURES EN |  | ADDITIONAL FEATURES ES |  | ADDITIONAL FEATURES FR | [35 empty] | PRODUCTION COMPLETED
STP_005 | Data Enrichment | NEN | NEN | Ok | 02-01-2023 | 02-01-2023 |  | PSR047294 | 047294 | PSR047294 | GASKET, CYLINDER HEAD COVER, P/N 119515-11310, ENGINE; FOR HITACHI MINI HYDRAULIC EXCAVATOR MODEL ZX10U-2, SERIAL NO. NOHCM1MP00E00011967 | GASKET, CYLINDER HEAD COVER, P/N 119515-11310, ENGINE; FOR HITACHI MINI HYDRAULIC EXCAVATOR MODEL ZX10U-2, SERIAL NO. NOHCM1MP00E00011967 | PC | 0 | 0 | CONSUMABLES | B | PD | 1825 | ERSA | OTHERS | 119515-11310 | 0003000004 | HITACHI | EX | BRIGHTON MACHINERY CORPORATION | https://www.dieselpartsdirect.com/ym11951511310 | https://dieselpartseurope.com/119515-11310-gasket-bonnet-yanmar.html | HITACHI | 119515-11310 | [6 empty] | BRIGHTON MACHINERY CORPORATION |  | ENGINE,MINI HYDRAULIC EXCAVATOR | ZX10U-2 | HITACHI |  |  | NOHCM1MP00E00011967 |  | CLEANSED | GASKET | NO MODIFIER | TYPE | CYLINDER HEAD COVER | NOMINAL SIZE |  | INSIDE DIAMETER |  | OUTSIDE DIAMETER |  | THICKNESS |  | MATERIAL |  | PRESSURE CLASS/RATING |  | TEMPERATURE RATING |  | HAZARD CLASS |  | CERTIFICATION/STANDARD |  | ADDITIONAL FEATURES EN |  | ADDITIONAL FEATURES ES |  | ADDITIONAL FEATURES FR | [35 empty] | PRODUCTION COMPLETED
STP_005 | Data Enrichment | NEN | NEN | Ok | 02-01-2023 | 02-01-2023 |  | PSR390561 | 390561 | PSR390561 | GASKET, CYLINDER, CG-125, NBR | GASKET, CYLINDER, CG-125, NBR | PC | 0 | 0 |  | C | PD | 1825 | ERSA | OTHERS | N/A | N/A | N/A | EX |  | https://www.wemoto.com/parts/picture/sc-ne-cg125-995355 |  |  | CG-125 | [15 empty] | CLEANSED | GASKET | NO MODIFIER | TYPE | CYLINDER | NOMINAL SIZE |  | INSIDE DIAMETER |  | OUTSIDE DIAMETER |  | THICKNESS |  | MATERIAL | NBR | PRESSURE CLASS/RATING |  | TEMPERATURE RATING |  | HAZARD CLASS |  | CERTIFICATION/STANDARD |  | ADDITIONAL FEATURES EN |  | ADDITIONAL FEATURES ES |  | ADDITIONAL FEATURES FR | [35 empty] | PRODUCTION COMPLETED
STP_005 | Data Enrichment | NEN | NEN | Ok | 02-01-2023 | 02-01-2023 |  | PSR152849 | 152849 | PSR152849 | GASKET, DISCHARGE VALVE, P/N CD132014, AIR COMPRESSOR MODEL WN 112, MAKER: ISHIKAWAJIMA-HARIMA HEAVY IND., CO., LTD., JAPAN. | GASKET, DISCHARGE VALVE, P/N CD132014, AIR COMPRESSOR MODEL WN 112, MAKER: ISHIKAWAJIMA-HARIMA HEAVY IND., CO., LTD., JAPAN. | PC | 5 | 8 | CONSUMABLES | B | V1 | 1825 | ERSA | OTHERS |  |  |  | HB | KOKUSAI COMMERCE CO., LTD. | URL NOT FOUND |  | ISHIKAWAJIMA-HARIMA HEAVY IND.,CO.,LTD.,JAPAN. | CD132014 | [6 empty] | KOKUSAI COMMERCE CO.,LTD. |  | AIR COMPRESSOR | WN 112 | [5 empty] | CLEANSED | GASKET | NO MODIFIER | TYPE | DISCHARGE VALVE | NOMINAL SIZE |  | INSIDE DIAMETER |  | OUTSIDE DIAMETER |  | THICKNESS |  | MATERIAL |  | PRESSURE CLASS/RATING |  | TEMPERATURE RATING |  | HAZARD CLASS |  | CERTIFICATION/STANDARD |  | ADDITIONAL FEATURES EN |  | ADDITIONAL FEATURES ES |  | ADDITIONAL FEATURES FR | [35 empty] | PRODUCTION COMPLETED
STP_005 | Data Enrichment | NEN | NEN | Ok | 02-01-2023 | 02-01-2023 |  | PSR035062 | 035062 | PSR035062 | GASKET, DN 270mm, MFR: OUTOTEC | GASKET, DN 270mm, MFR: OUTOTEC | PC | 0 | 0 |  | C | PD | 1825 | ERSA | OTHERS | N/A | N/A | N/A | EX |  | URL NOT FOUND |  | OUTOTEC | [16 empty] | CLEANSED | GASKET | NO MODIFIER | TYPE |  | NOMINAL SIZE | DN270 | INSIDE DIAMETER |  | OUTSIDE DIAMETER |  | THICKNESS |  | MATERIAL |  | PRESSURE CLASS/RATING |  | TEMPERATURE RATING |  | HAZARD CLASS |  | CERTIFICATION/STANDARD |  | ADDITIONAL FEATURES EN |  | ADDITIONAL FEATURES ES |  | ADDITIONAL FEATURES FR | [35 empty] | PRODUCTION COMPLETED
STP_005 | Data Enrichment | NEN | NEN | Ok | 02-01-2023 | 02-01-2023 |  | PSR025485 | 025485 | PSR025485 | GASKET, EXHAUST MANIFOLD, P/N 3328948; FOR MCC BAOSTEEL SLAG POT CARRIER MODEL BGC-70B SERIAL NO. BGC-70B-14004 WITH CUMMINS ENGINE MODEL QSM11 NO. 35321838 | GASKET, EXHAUST MANIFOLD, P/N 3328948; FOR MCC BAOSTEEL SLAG POT CARRIER MODEL BGC-70B SERIAL NO. BGC-70B-14004 WITH CUMMINS ENGINE MODEL QSM11 NO. 35321838 | PC | 0 | 0 | CONSUMABLES | A | PD | 1825 | ERSA | OTHERS |  |  |  | EX |  | https://shop.cummins.com/CSSNAStore/s/product/a2w4N000003sF86QAE/cummins-exhaust-manifold-gasket-3328948 |  | CUMMINS | 3328948 | [8 empty] | MCC BAOSTEEL SLAG POT CARRIER WITH ENGINE | BGC-70B,QSM11 NO. 35321838 | CUMMINS |  |  | BGC-70B-14004 |  | CLEANSED | GASKET | NO MODIFIER | TYPE | EXHAUST MANIFOLD | NOMINAL SIZE |  | INSIDE DIAMETER |  | OUTSIDE DIAMETER |  | THICKNESS |  | MATERIAL |  | PRESSURE CLASS/RATING |  | TEMPERATURE RATING |  | HAZARD CLASS |  | CERTIFICATION/STANDARD |  | ADDITIONAL FEATURES EN |  | ADDITIONAL FEATURES ES |  | ADDITIONAL FEATURES FR | [35 empty] | PRODUCTION COMPLETED
STP_005 | Data Enrichment | NEN | NEN | Ok | 02-01-2023 | 02-01-2023 |  | PSR025489 | 025489 | PSR025489 | GASKET, EXHAUST MANIFOLD, P/N 5266422; FOR MCC BAOSTEEL SLAG POT CARRIER MODEL BGC-70B SERIAL NO. BGC-70B-14004 WITH CUMMINS ENGINE MODEL QSM11 NO. 35321838 | GASKET, EXHAUST MANIFOLD, P/N 5266422; FOR MCC BAOSTEEL SLAG POT CARRIER MODEL BGC-70B SERIAL NO. BGC-70B-14004 WITH CUMMINS ENGINE MODEL QSM11 NO. 35321838 | PC | 0 | 0 | CONSUMABLES | A | PD | 1825 | ERSA | OTHERS |  |  |  | EX |  | http://www.enginecummins.com/cummins-5266422-exhaust-manifold-gasket.html |  | CUMMINS | 5266422 | [8 empty] | MCC BAOSTEEL SLAG POT CARRIER WITH ENGINE | BGC-70B,QSM11 NO. 35321838 | CUMMINS |  |  | BGC-70B-14004 |  | CLEANSED | GASKET | NO MODIFIER | TYPE | EXHAUST MANIFOLD | NOMINAL SIZE |  | INSIDE DIAMETER |  | OUTSIDE DIAMETER |  | THICKNESS |  | MATERIAL |  | PRESSURE CLASS/RATING |  | TEMPERATURE RATING |  | HAZARD CLASS |  | CERTIFICATION/STANDARD |  | ADDITIONAL FEATURES EN |  | ADDITIONAL FEATURES ES |  | ADDITIONAL FEATURES FR | [35 empty] | PRODUCTION COMPLETED
STP_005 | Data Enrichment | NEN | NEN | Ok | 02-01-2023 | 02-01-2023 |  | PSR057914 | 057914 | PSR057914 | GASKET, FULL FACE, DN400, ANSI B16.5 MATERIAL: HYPALON, THICKNESS: 3mm | GASKET, FULL FACE, DN400, ANSI B16.5 MATERIAL: HYPALON, THICKNESS: 3mm | PC | 0 | 0 | CONSUMABLES | C | PD | 1825 | ERSA | OTHERS |  |  |  | EX | AMERICAN PACKING INDUSTRIES (PHILS.) CORP. | URL NOT FOUND | [9 empty] | AMERICAN PACKING INDUSTRIES (PHILS.) CORP. | [8 empty] | CLEANSED | GASKET | NO MODIFIER | TYPE | FULL FACE | NOMINAL SIZE | DN400 | INSIDE DIAMETER |  | OUTSIDE DIAMETER |  | THICKNESS | 3 MM | MATERIAL | HYPALON | PRESSURE CLASS/RATING |  | TEMPERATURE RATING |  | HAZARD CLASS |  | CERTIFICATION/STANDARD | ANSI B16.5 | ADDITIONAL FEATURES EN |  | ADDITIONAL FEATURES ES |  | ADDITIONAL FEATURES FR | [35 empty] | PRODUCTION COMPLETED
STP_005 | Data Enrichment | NEN | NEN | Ok | 02-01-2023 | 02-01-2023 |  | PSR057915 | 057915 | PSR057915 | GASKET, FULL FACE, DN450, ANSI B16.5 MATERIAL: HYPALON, THICKNESS: 3mm | GASKET, FULL FACE, DN450, ANSI B16.5 MATERIAL: HYPALON, THICKNESS: 3mm | PC | 0 | 0 | CONSUMABLES | C | PD | 1825 | ERSA | OTHERS |  |  |  | EX | AMERICAN PACKING INDUSTRIES (PHILS.) CORP. | URL NOT FOUND | [9 empty] | AMERICAN PACKING INDUSTRIES (PHILS.) CORP. | [8 empty] | CLEANSED | GASKET | NO MODIFIER | TYPE | FULL FACE | NOMINAL SIZE | DN450 | INSIDE DIAMETER |  | OUTSIDE DIAMETER |  | THICKNESS | 3 MM | MATERIAL | HYPALON | PRESSURE CLASS/RATING |  | TEMPERATURE RATING |  | HAZARD CLASS |  | CERTIFICATION/STANDARD | ANSI B16.5 | ADDITIONAL FEATURES EN |  | ADDITIONAL FEATURES ES |  | ADDITIONAL FEATURES FR | [35 empty] | PRODUCTION COMPLETED
STP_005 | Data Enrichment | NEN | NEN | Ok | 02-01-2023 | 02-01-2023 |  | PSR952735 | 952735 | PSR952735 | GASKET, P/N 6F-7557, ENGINE ARRANGEMENT, FOR CATERPILLAR® MODEL 320D2 MOUTH CLEANER (EXCAVATOR) WITH C7.1 ENGINE WITH SERIAL NO.: YEA00440 | GASKET, P/N 6F-7557, ENGINE ARRANGEMENT, FOR CATERPILLAR® MODEL 320D2 MOUTH CLEANER (EXCAVATOR) WITH C7.1 ENGINE WITH SERIAL NO.: YEA00440 | PC | 0 | 0 | CRITICAL | A | PD | 3730 | ERSA | OTHER | 6F-7557 | 0003000003 | CATERPILLAR | EX |  | https://parts.cat.com/en/catcorp/6F-7557 |  | CATERPILLAR | 6F-7557 | [8 empty] | MOUTH CLEANER (EXCAVATOR) WITH ENGINE | 320D2 ,C7.1 | CATERPILLAR |  |  | YEA00440 |  | ENRICHED | GASKET | NO MODIFIER | TYPE | ENGINE ARRANGEMENT,FRONT HOUSING COVER | NOMINAL SIZE |  | INSIDE DIAMETER |  | OUTSIDE DIAMETER |  | THICKNESS | 1.52 MM | MATERIAL | FRP | PRESSURE CLASS/RATING |  | TEMPERATURE RATING |  | HAZARD CLASS |  | CERTIFICATION/STANDARD |  | ADDITIONAL FEATURES EN |  | ADDITIONAL FEATURES ES |  | ADDITIONAL FEATURES FR | [35 empty] | PRODUCTION COMPLETED
STP_005 | Data Enrichment | NEN | NEN | Ok | 02-01-2023 | 02-01-2023 |  | PSR051427 | 051427 | PSR051427 | GASKET, P/N 91A64-11300, FUEL SYSTEM; FO | GASKET, P/N 91A64-11300, FUEL SYSTEM; FOR CATERPILLAR FORKLIFT MODEL DP30 SERIAL NO. T14E-15450 ENGINE NO. S4S-266452 | PC | 0 | 0 |  | A | PD | 3730 | ERSA | OTHERS | 91A64-11300 | 3000003 | CATERPILLAR | EX |  | https://www.liftpartswarehouse.com/product-p/mb91a64-11300.htm |  | CATERPILLAR | 91A64-11300 | [8 empty] | FORKLIFT ENGINE | DP30 ,S4S-266452 |  |  |  | T14E-15450 |  | CLEANSED | GASKET | NO MODIFIER | TYPE | FUEL SYSTEM | NOMINAL SIZE |  | INSIDE DIAMETER |  | OUTSIDE DIAMETER |  | THICKNESS |  | MATERIAL |  | PRESSURE CLASS/RATING |  | TEMPERATURE RATING |  | HAZARD CLASS |  | CERTIFICATION/STANDARD |  | ADDITIONAL FEATURES EN |  | ADDITIONAL FEATURES ES |  | ADDITIONAL FEATURES FR | [35 empty] | PRODUCTION COMPLETED
STP_005 | Data Enrichment | NEN | NEN | Ok | 02-01-2023 | 02-01-2023 |  | PSR013073 | 013073 | PSR013073 | GASKET, P/N AU9221G, FOR CYCLO DRIVE SPE | GASKET, P/N AU9221G, FOR CYCLO DRIVE SPEED REDUCER MODEL CHH-6185-17; MFR: SUMITOMO HEAVY INDUSTRIES LTD. | PC | 0 | 0 |  | C | PD | 1825 | ERSA | OTHERS | N/A | N/A | N/A | EX |  | URL NOT FOUND |  | SUMITOMO HEAVY INDUSTRIES LTD. | AU9221G | [8 empty] | CYCLO DRIVE SPEED REDUCER | CHH-6185-17 | [5 empty] | CLEANSED | GASKET | NO MODIFIER | TYPE |  | NOMINAL SIZE |  | INSIDE DIAMETER |  | OUTSIDE DIAMETER |  | THICKNESS |  | MATERIAL |  | PRESSURE CLASS/RATING |  | TEMPERATURE RATING |  | HAZARD CLASS |  | CERTIFICATION/STANDARD |  | ADDITIONAL FEATURES EN |  | ADDITIONAL FEATURES ES |  | ADDITIONAL FEATURES FR | [35 empty] | PRODUCTION COMPLETED
STP_005 | Data Enrichment | NEN | NEN | Ok | 02-01-2023 | 02-01-2023 |  | PSR949108 | 949108 | PSR949108 | GASKET, P/N BSYK-0058-0022-15; FOR TYPE KOBE-ALLIS ISOTHERMAL CENTRIFUGAL AIR COMPRESSOR MODEL VG 584, 24,700 Nm3/HR, MFR: KOBE STEEL, LTD., JAPAN | GASKET, P/N BSYK-0058-0022-15; FOR TYPE KOBE-ALLIS ISOTHERMAL CENTRIFUGAL AIR COMPRESSOR MODEL VG 584, 24,700 Nm3/HR, MFR: KOBE STEEL, LTD., JAPAN | PC | 0 | 0 | CRITICAL | A | PD | 1825 | ERSA | OTHERS |  |  |  | EX | MESCO, INC. | URL NOT FOUND |  | KOBE STEEL,LTD.,JAPAN | BSYK-0058-0022-15 | [6 empty] | MESCO,INC. |  | ISOTHERMAL CENTRIFUGAL AIR COMPRESSOR,24,700 NM3/HR | VG 584 | KOBE-ALLIS |  |  |  |  | CLEANSED | GASKET | NO MODIFIER | TYPE |  | NOMINAL SIZE |  | INSIDE DIAMETER |  | OUTSIDE DIAMETER |  | THICKNESS |  | MATERIAL |  | PRESSURE CLASS/RATING |  | TEMPERATURE RATING |  | HAZARD CLASS |  | CERTIFICATION/STANDARD |  | ADDITIONAL FEATURES EN |  | ADDITIONAL FEATURES ES |  | ADDITIONAL FEATURES FR | [35 empty] | PRODUCTION COMPLETED
STP_005 | Data Enrichment | NEN | NEN | Ok | 02-01-2023 | 02-01-2023 |  | PSR949081 | 949081 | PSR949081 | GASKET, P/N BSYS-0700-0615-30; FOR TYPE KOBE-ALLIS ISOTHERMAL CENTRIFUGAL AIR COMPRESSOR MODEL VG 584, 24,700 Nm3/HR, MFR: KOBE STEEL, LTD., JAPAN | GASKET, P/N BSYS-0700-0615-30; FOR TYPE KOBE-ALLIS ISOTHERMAL CENTRIFUGAL AIR COMPRESSOR MODEL VG 584, 24,700 Nm3/HR, MFR: KOBE STEEL, LTD., JAPAN | PC | 0 | 0 | CRITICAL | A | PD | 1825 | ERSA | OTHERS |  |  |  | EX | MESCO, INC. | URL NOT FOUND |  | KOBE STEEL,LTD.,JAPAN | BSYS-0700-0615-30 | [6 empty] | MESCO,INC. |  | ISOTHERMAL CENTRIFUGAL AIR COMPRESSOR,24,700 NM3/HR | VG 584 | KOBE-ALLIS |  |  |  |  | CLEANSED | GASKET | NO MODIFIER | TYPE |  | NOMINAL SIZE |  | INSIDE DIAMETER |  | OUTSIDE DIAMETER |  | THICKNESS |  | MATERIAL |  | PRESSURE CLASS/RATING |  | TEMPERATURE RATING |  | HAZARD CLASS |  | CERTIFICATION/STANDARD |  | ADDITIONAL FEATURES EN |  | ADDITIONAL FEATURES ES |  | ADDITIONAL FEATURES FR | [35 empty] | PRODUCTION COMPLETED
STP_005 | Data Enrichment | NEN | NEN | Ok | 02-01-2023 | 02-01-2023 |  | PSR041777 | 041777 | PSR041777 | GASKET, P/N GB/T894.1-1989 30; FOR MILL HANDER GUIDE WHEEL, MODEL: MLH3-800; MFR: ANSHAN TSX HEAVY INDUSTRY TECHNOLOGY CO., LTD. | GASKET, P/N GB/T894.1-1989 30; FOR MILL HANDER GUIDE WHEEL, MODEL: MLH3-800; MFR: ANSHAN TSX HEAVY INDUSTRY TECHNOLOGY CO., LTD. | PC | 0 | 0 | CONSUMABLES | C | PD | 1825 | ERSA | OTHERS |  |  |  | EX |  | URL NOT FOUND |  | ANSHAN TSX HEAVY INDUSTRY TECHNOLOGY CO.,LTD. | GB/T894.1-1989 30 | [8 empty] | MILL HANDER GUIDE WHEEL | MLH3-800 | [5 empty] | CLEANSED | GASKET | NO MODIFIER | TYPE |  | NOMINAL SIZE |  | INSIDE DIAMETER |  | OUTSIDE DIAMETER |  | THICKNESS |  | MATERIAL |  | PRESSURE CLASS/RATING |  | TEMPERATURE RATING |  | HAZARD CLASS |  | CERTIFICATION/STANDARD |  | ADDITIONAL FEATURES EN |  | ADDITIONAL FEATURES ES |  | ADDITIONAL FEATURES FR | [35 empty] | PRODUCTION COMPLETED
STP_005 | Data Enrichment | NEN | NEN | Ok | 02-01-2023 | 02-01-2023 |  | PSR041815 | 041815 | PSR041815 | GASKET, P/N GB/T93-1987 22; FOR MILL HANDER TENSION WHEEL PARTS, MODEL: MLH3-800; MFR: ANSHAN TSX HEAVY INDUSTRY TECHNOLOGY CO.LTD | GASKET, P/N GB/T93-1987 22; FOR MILL HANDER TENSION WHEEL PARTS, MODEL: MLH3-800; MFR: ANSHAN TSX HEAVY INDUSTRY TECHNOLOGY CO.LTD | PC | 0 | 0 | CONSUMABLES | C | PD | 1825 | ERSA | OTHERS |  |  |  | EX |  | URL NOT FOUND |  | ANSHAN TSX HEAVY INDUSTRY TECHNOLOGY CO.LTD | GB/T93-1987 22 | [8 empty] | MILL HANDER TENSION WHEEL PARTS | MLH3-800 | [5 empty] | CLEANSED | GASKET | NO MODIFIER | TYPE |  | NOMINAL SIZE |  | INSIDE DIAMETER |  | OUTSIDE DIAMETER |  | THICKNESS |  | MATERIAL |  | PRESSURE CLASS/RATING |  | TEMPERATURE RATING |  | HAZARD CLASS |  | CERTIFICATION/STANDARD |  | ADDITIONAL FEATURES EN |  | ADDITIONAL FEATURES ES |  | ADDITIONAL FEATURES FR | [35 empty] | PRODUCTION COMPLETED
STP_005 | Data Enrichment | NEN | NEN | Ok | 02-01-2023 | 02-01-2023 |  | PSR041810 | 041810 | PSR041810 | GASKET, P/N MDH-0007-06; FOR MILL HANDER FRONT SUPPORT WHEEL, MODEL: MLH3-800; MFR: ANSHAN TSX HEAVY INDUSTRY TECHNOLOGY CO.LTD | GASKET, P/N MDH-0007-06; FOR MILL HANDER FRONT SUPPORT WHEEL, MODEL: MLH3-800; MFR: ANSHAN TSX HEAVY INDUSTRY TECHNOLOGY CO.LTD | PC | 0 | 0 | CONSUMABLES | C | PD | 1825 | ERSA | OTHERS |  |  |  | EX |  | URL NOT FOUND |  | ANSHAN TSX HEAVY INDUSTRY TECHNOLOGY CO.LTD | MDH-0007-06 | [8 empty] | MILL HANDER FRONT SUPPORT WHEEL | MLH3-800 | [5 empty] | CLEANSED | GASKET | NO MODIFIER | TYPE |  | NOMINAL SIZE |  | INSIDE DIAMETER |  | OUTSIDE DIAMETER |  | THICKNESS |  | MATERIAL |  | PRESSURE CLASS/RATING |  | TEMPERATURE RATING |  | HAZARD CLASS |  | CERTIFICATION/STANDARD |  | ADDITIONAL FEATURES EN |  | ADDITIONAL FEATURES ES |  | ADDITIONAL FEATURES FR | [35 empty] | PRODUCTION COMPLETED
STP_005 | Data Enrichment | NEN | NEN | Ok | 02-01-2023 | 02-01-2023 |  | PSR023407 | 023407 | PSR023407 | GLASS, CLEAR, SIZE: 61 mm DIAMETER X 6.0 | GLASS, CLEAR, SIZE: 61 mm DIAMETER X 6.0 mm THICK, PRESSURE / TEMPERATURE RATING: 3K / 70 DEG. C; FOR LUBE OIL SIGHT GLASS, HIGH PRESSURE / HIGH TEMPERATURE USE. | PC | 0 | 0 |  | C | PD | 5920 | ERSA | OTHERS | N/A | N/A | N/A | EX |  | URL NOT FOUND | [11 empty] | LUBE OIL SIGHT GLASS,HIGH PRESSURE/HIGH TEMPERATURE USE | [6 empty] | CLEANSED | GLASS | SIGHT | TYPE | CLEAR | SIZE | DIA 61 X THK 6 MM | PRESSURE RATING | 3K | MATERIAL |  | THICKNESS |  | MOUNTING TYPE |  | CONNECTION TYPE |  | TEMPERATURE RATING | 70 DEG C | HAZARD CLASS |  | CERTIFICATION/STANDARD |  | ADDITIONAL FEATURES EN |  | ADDITIONAL FEATURES ES |  | ADDITIONAL FEATURES FR | [35 empty] | PRODUCTION COMPLETED
STP_005 | Data Enrichment | NEN | NEN | Ok | 02-01-2023 | 02-01-2023 |  | PSR032413 | 032413 | PSR032413 | GLASS, DOOR CAB, LH, P/N 187-1469, OPERA | GLASS, DOOR CAB, LH, P/N 187-1469, OPERATOR STATION; FOR CATERPILLAR WHEEL LOADER MODEL 950H | PC | 0 | 0 |  | A | PD | 3730 | ERSA | OTHERS | 187-1469 | 3000003 | CATERPILLAR | EX |  | https://parts.cat.com/en/catcorp/187-1469 |  | CATERPILLAR | 187-1469 | [8 empty] | WHEEL LOADER,OPERATOR STATION | 950H | CATERPILLAR |  |  |  |  | ENRICHED | GLASS | NO MODIFIER | TYPE | DOOR CAB | SIZE | WD 1.152 M X LG 231 X THK 5 MM | MATERIAL |  | COLOUR |  | HAZARD CLASS |  | CERTIFICATION/STANDARD |  | ADDITIONAL FEATURES EN |  | ADDITIONAL FEATURES ES |  | ADDITIONAL FEATURES FR | [43 empty] | PRODUCTION COMPLETED
STP_005 | Data Enrichment | NEN | NEN | Ok | 02-01-2023 | 02-01-2023 |  | PSR056282 | 056282 | PSR056282 | GLASS, FRONT WINDSHIELD, P/N 459-7290, CAB ARRANGEMENT; FOR CATERPILLAR FRONT END LOADER MODEL 950L SERIAL NO. LXX10396 | GLASS, FRONT WINDSHIELD, P/N 459-7290, CAB ARRANGEMENT; FOR CATERPILLAR FRONT END LOADER MODEL 950L SERIAL NO. LXX10396 | PC | 2 | 2 | CONSUMABLES | A | V1 | 3730 | ERSA | OTHERS | P/N 459-7290 | 0003000003 | CATERPILLAR | HB | MONARK EQUIPMENT CORP. | https://parts.cat.com/en/catcorp/459-7290 |  | CATERPILLAR | 459-7290 | [6 empty] | MONARK EQUIPMENT CORP. |  | FRONT END LOADER | 950L | CATERPILLAR |  |  | LXX10396 |  | ENRICHED | GLASS | NO MODIFIER | TYPE | FRONT WINDSHIELD,CAB ARRANGEMENT | SIZE | WD 1.279 X LG 1.138 M X THK 7 MM | MATERIAL |  | COLOUR |  | HAZARD CLASS |  | CERTIFICATION/STANDARD |  | ADDITIONAL FEATURES EN |  | ADDITIONAL FEATURES ES |  | ADDITIONAL FEATURES FR | [43 empty] | PRODUCTION COMPLETED
STP_005 | Data Enrichment | NEN | NEN | Ok | 02-01-2023 | 02-01-2023 |  | PSR106042 | 106042 | PSR106042 | GLASS, FRONT, LOWER, CAB, P/N 156-6473, | GLASS, FRONT, LOWER, CAB, P/N 156-6473, FOR CATERPILLAR® MODEL 320D MOUTH CLEANER (EXCAVATOR) | PC | 0 | 0 |  | A | PD | 3730 | ERSA | OTHERS | 156-6473 | 3000003 | CATERPILLAR | EX |  | https://parts.cat.com/en/catcorp/156-6473 |  | CATERPILLAR | 156-6473 | [8 empty] | MOUTH CLEANER (EXCAVATOR) | 320D | CATERPILLAR |  |  |  |  | CLEANSED | GLASS | NO MODIFIER | TYPE | FRONT LOWER CAB | SIZE |  | MATERIAL |  | COLOUR |  | HAZARD CLASS |  | CERTIFICATION/STANDARD |  | ADDITIONAL FEATURES EN |  | ADDITIONAL FEATURES ES |  | ADDITIONAL FEATURES FR | [43 empty] | PRODUCTION COMPLETED
STP_005 | Data Enrichment | NEN | NEN | Ok | 02-01-2023 | 02-01-2023 |  | PSR093027 | 093027 | PSR093027 | GLASS, INDICATOR BOX MED-701. | GLASS, INDICATOR BOX MED-701. | PC | 0 | 0 |  | C | PD | 5920 | ERSA | OTHERS | N/A | N/A | N/A | EX |  | URL NOT FOUND |  |  | MED-701 | [15 empty] | CLEANSED | GLASS | NO MODIFIER | TYPE | INDICATOR BOX | SIZE |  | MATERIAL |  | COLOUR |  | HAZARD CLASS |  | CERTIFICATION/STANDARD |  | ADDITIONAL FEATURES EN |  | ADDITIONAL FEATURES ES |  | ADDITIONAL FEATURES FR | [43 empty] | PRODUCTION COMPLETED
STP_005 | Data Enrichment | NEN | NEN | Ok | 02-01-2023 | 02-01-2023 |  | PSR440255 | 440255 | PSR440255 | GLASS, ORDINARY, CLEAR, 4.5 MM THICK X 3 | GLASS, ORDINARY, CLEAR, 4.5 MM THICK X 350 MM X 560 MM | PC | 0 | 0 |  | C | PD | 4200 | ERSA | OTHERS | N/A | N/A | N/A | EX |  | URL NOT FOUND | [18 empty] | CLEANSED | GLASS | NO MODIFIER | TYPE | ORDINARY | SIZE | WD 350 X LG 560 X THK 4.5 MM | MATERIAL |  | COLOUR | CLEAR | HAZARD CLASS |  | CERTIFICATION/STANDARD |  | ADDITIONAL FEATURES EN |  | ADDITIONAL FEATURES ES |  | ADDITIONAL FEATURES FR | [43 empty] | PRODUCTION COMPLETED
STP_005 | Data Enrichment | NEN | NEN | Ok | 02-01-2023 | 02-01-2023 |  | PSR237450 | 237450 | PSR237450 | GLASS, SAFETY, CLEAR, 6.0 mm THICK X 20 | GLASS, SAFETY, CLEAR, 6.0 mm THICK X 20 mm X 615 mm, HEAT RESISTANT | PC | 0 | 0 |  | C | PD | 2920 | ERSA | OTHERS | N/A | N/A | N/A | EX |  | URL NOT FOUND | [18 empty] | CLEANSED | GLASSES | SAFETY | TYPE | HEAT RESISTANT | LENS MATERIAL |  | FRAME MATERIAL |  | LENS COLOUR | CLEAR | FRAME COLOUR |  | TEMPLE |  | HAZARD CLASS |  | CERTIFICATION/STANDARD |  | ADDITIONAL FEATURES EN | SIZE:20 X 615 X THK 6 MM | ADDITIONAL FEATURES ES |  | ADDITIONAL FEATURES FR | [39 empty] | PRODUCTION COMPLETED
STP_005 | Data Enrichment | NEN | NEN | Ok | 02-01-2023 | 02-01-2023 |  | PSR235652 | 235652 | PSR235652 | GLASS, SAFETY, CLEAR, 6.0 mm THICK X 380 | GLASS, SAFETY, CLEAR, 6.0 mm THICK X 380 mm X 240 mm, TEMPERED | PC | 0 | 0 |  | C | PD | 2920 | ERSA | OTHERS | N/A | N/A | N/A | EX |  | URL NOT FOUND | [18 empty] | CLEANSED | GLASSES | SAFETY | TYPE | TEMPERED | LENS MATERIAL |  | FRAME MATERIAL |  | LENS COLOUR | CLEAR | FRAME COLOUR |  | TEMPLE |  | HAZARD CLASS |  | CERTIFICATION/STANDARD |  | ADDITIONAL FEATURES EN | SIZE:380 X 240 X THK 6 MM | ADDITIONAL FEATURES ES |  | ADDITIONAL FEATURES FR | [39 empty] | PRODUCTION COMPLETED
STP_005 | Data Enrichment | NEN | NEN | Ok | 02-01-2023 | 02-01-2023 |  | PSR092851 | 092851 | PSR092851 | GLASS, SAFETY, CLEAR, 6.0 mm THICK X 385 mm X 668 mm, HEAT RESISTANT, WIRE REINFORCED | GLASS, SAFETY, CLEAR, 6.0 mm THICK X 385 mm X 668 mm, HEAT RESISTANT, WIRE REINFORCED | PC | 0 | 0 | CONSUMABLES | C | PD | 2920 | ERSA | OTHERS |  |  |  | EX |  | URL NOT FOUND | [18 empty] | CLEANSED | GLASSES | SAFETY | TYPE | HEAT RESISTANT,WIRE REINFORCED | LENS MATERIAL |  | FRAME MATERIAL |  | LENS COLOUR | CLEAR | FRAME COLOUR |  | TEMPLE |  | HAZARD CLASS |  | CERTIFICATION/STANDARD |  | ADDITIONAL FEATURES EN | SIZE:385 X 668 X THK 6 MM | ADDITIONAL FEATURES ES |  | ADDITIONAL FEATURES FR | [39 empty] | PRODUCTION COMPLETED
STP_005 | Data Enrichment | NEN | NEN | Ok | 02-01-2023 | 02-01-2023 |  | PSR051785 | 051785 | PSR051785 | GLASS, SIGHT, LEVEL, OIL, P/N GN 743-11- M16 X 1.5-A, MATERIAL: ALUMINUM, BRAND: GANTER | GLASS, SIGHT, LEVEL, OIL, P/N GN 743-11- M16 X 1.5-A, MATERIAL: ALUMINUM, BRAND: GANTER | PC | 0 | 0 | CONSUMABLES | C | PD | 5920 | ERSA | OTHERS |  |  |  | EX |  | https://www.tme.com/in/en/details/gn743-11-m16x1.5-a/level-indicators/elesa-ganter/gn-743-11-m16x1-5-a/ |  | GANTER | GN 743-11- M16 X 1.5-A | [6 empty] | GANTER | [8 empty] | ENRICHED | GLASS | SIGHT | TYPE | OIL LEVEL | SIZE | DIA 11 MM | PRESSURE RATING |  | MATERIAL | ALUMINUM | THICKNESS |  | MOUNTING TYPE |  | CONNECTION TYPE |  | TEMPERATURE RATING |  | HAZARD CLASS |  | CERTIFICATION/STANDARD | ROHS | ADDITIONAL FEATURES EN |  | ADDITIONAL FEATURES ES |  | ADDITIONAL FEATURES FR | [35 empty] | PRODUCTION COMPLETED
STP_005 | Data Enrichment | NEN | NEN | Ok | 02-01-2023 | 02-01-2023 |  | PSR051787 | 051787 | PSR051787 | GLASS, SIGHT, LEVEL, OIL, P/N GN 743-24- | GLASS, SIGHT, LEVEL, OIL, P/N GN 743-24- M33 X 1.5-A, MATERIAL: ALUMINUM, BRAND: GANTER | PC | 0 | 0 |  | C | PD | 5920 | ERSA | OTHERS | N/A | N/A | N/A | EX |  | https://www.tme.com/in/en/details/gn743-24-m33x1.5-a/level-indicators/elesa-ganter/gn-743-24-m33x1-5-a/ |  | GANTER | GN 743-24- M33 X 1.5-A | [6 empty] | GANTER | [8 empty] | ENRICHED | GLASS | SIGHT | TYPE | OIL LEVEL | SIZE | DIA 24 MM | PRESSURE RATING |  | MATERIAL | ALUMINUM | THICKNESS |  | MOUNTING TYPE |  | CONNECTION TYPE |  | TEMPERATURE RATING |  | HAZARD CLASS |  | CERTIFICATION/STANDARD | ROHS | ADDITIONAL FEATURES EN |  | ADDITIONAL FEATURES ES |  | ADDITIONAL FEATURES FR | [35 empty] | PRODUCTION COMPLETED
STP_005 | Data Enrichment | NEN | NEN | Ok | 02-01-2023 | 02-01-2023 |  | PSR051788 | 051788 | PSR051788 | GLASS, SIGHT, LEVEL, OIL, P/N GN 743-32- M42 X 1.5-A, MATERIAL: ALUMINUM, BRAND: GANTER | GLASS, SIGHT, LEVEL, OIL, P/N GN 743-32- M42 X 1.5-A, MATERIAL: ALUMINUM, BRAND: GANTER | PC | 0 | 0 | CONSUMABLES | C | PD | 5920 | ERSA | OTHERS |  |  |  | EX |  | https://www.tme.com/in/en/details/gn743-32-m42x1.5-a/level-indicators/elesa-ganter/gn-743-32-m42x1-5-a/ |  | GANTER | GN 743-32- M42 X 1.5-A | [6 empty] | GANTER | [8 empty] | ENRICHED | GLASS | SIGHT | TYPE | OIL LEVEL | SIZE | DIA 32 MM | PRESSURE RATING |  | MATERIAL | ALUMINUM | THICKNESS |  | MOUNTING TYPE |  | CONNECTION TYPE |  | TEMPERATURE RATING |  | HAZARD CLASS |  | CERTIFICATION/STANDARD | ROHS | ADDITIONAL FEATURES EN |  | ADDITIONAL FEATURES ES |  | ADDITIONAL FEATURES FR | [35 empty] | PRODUCTION COMPLETED
STP_005 | Data Enrichment | NEN | NEN | Ok | 02-01-2023 | 02-01-2023 |  | PSR944045 | 944045 | PSR944045 | GLASS, SIGHT, LEVEL, OIL, PART NO.: GN 743-4-24-G1-A, MATERIAL: STAINLESS STEEL, BRAND: GANTER GRIFF | GLASS, SIGHT, LEVEL, OIL, PART NO.: GN 743-4-24-G1-A, MATERIAL: STAINLESS STEEL, BRAND: GANTER GRIFF | PC | 0 | 0 | CONSUMABLES | C | PD | 5920 | ERSA | OTHERS |  |  |  | EX | GENERAL EXPORTATION (H.K.) CO., LTD. | https://www.tme.com/in/en/details/gn743-24-g1-a/level-indicators/elesa-ganter/gn-743-24-g1-a/ |  | GANTER GRIFF | GN 743-4-24-G1-A | [6 empty] | GENERAL EXPORTATION (H.K.) CO.,LTD. | [8 empty] | ENRICHED | GLASS | SIGHT | TYPE | OIL LEVEL | SIZE | DIA 24 MM | PRESSURE RATING |  | MATERIAL | STAINLESS STEEL | THICKNESS |  | MOUNTING TYPE |  | CONNECTION TYPE | BSPP | TEMPERATURE RATING |  | HAZARD CLASS |  | CERTIFICATION/STANDARD |  | ADDITIONAL FEATURES EN |  | ADDITIONAL FEATURES ES |  | ADDITIONAL FEATURES FR | [35 empty] | PRODUCTION COMPLETED
STP_005 | Data Enrichment | NEN | NEN | Ok | 02-01-2023 | 02-01-2023 |  | PSR946597 | 946597 | PSR946597 | GLASS, SIGHT, SIZE: 25 MM, PRESSURE RATING: 4BARS, THREADED, FOR COOLING WATER | GLASS, SIGHT, SIZE: 25 MM, PRESSURE RATING: 4BARS, THREADED, FOR COOLING WATER | PC | 0 | 0 | CONSUMABLES | C | PD | 5920 | ERSA | OTHERS |  |  |  | EX | PT. KOINJAYA CO., LTD. | URL NOT FOUND | [9 empty] | PT. KOINJAYA CO.,LTD. |  | COOLING WATER | [6 empty] | CLEANSED | GLASS | SIGHT | TYPE |  | SIZE | 25 MM | PRESSURE RATING | 4 BAR | MATERIAL |  | THICKNESS |  | MOUNTING TYPE |  | CONNECTION TYPE | THREADED | TEMPERATURE RATING |  | HAZARD CLASS |  | CERTIFICATION/STANDARD |  | ADDITIONAL FEATURES EN |  | ADDITIONAL FEATURES ES |  | ADDITIONAL FEATURES FR | [35 empty] | PRODUCTION COMPLETED
STP_005 | Data Enrichment | NEN | NEN | Ok | 02-01-2023 | 02-01-2023 |  | PSR271425 | 271425 | PSR271425 | GLASS, WATCH, OUTSIDE DIAMETER: 150 MM, WITH HEAVY WALL AND UNIFORM FIRE-POLISHED EDGE, FOR BEAKER SIZE 2000 mL | GLASS, WATCH, OUTSIDE DIAMETER: 150 MM, WITH HEAVY WALL AND UNIFORM FIRE-POLISHED EDGE, FOR BEAKER SIZE 2000 mL | PC | 0 | 0 | CONSUMABLES | C | PD | 4200 | ERSA | OTHERS |  |  |  | EX | THEO PAM TRADING CORPORATION | URL NOT FOUND | [9 empty] | THEO PAM TRADING CORPORATION |  | BEAKER SIZE 2000 ML | [6 empty] | CLEANSED | GLASS | NO MODIFIER | TYPE | WATCH | SIZE | OD 150 MM | MATERIAL |  | COLOUR |  | HAZARD CLASS |  | CERTIFICATION/STANDARD |  | ADDITIONAL FEATURES EN | W/HEAVY WALL AND UNIFORM FIRE-POLISHED EDGE | ADDITIONAL FEATURES ES |  | ADDITIONAL FEATURES FR | [43 empty] | PRODUCTION COMPLETED
STP_005 | Data Enrichment | NEN | NEN | Ok | 02-01-2023 | 02-01-2023 |  | PSR283250 | 283250 | PSR283250 | GLASS, WATCH, OUTSIDE DIAMETER: 75 MM, RIBBED, WITH HEAVY WALL AND UNIFORM FIRE-POLISHED EDGE, FOR BEAKER SIZE 250 mL, BRAND: PYREX SERIES 9990, MAKER: CORNING, INC. | GLASS, WATCH, OUTSIDE DIAMETER: 75 MM, RIBBED, WITH HEAVY WALL AND UNIFORM FIRE-POLISHED EDGE, FOR BEAKER SIZE 250 mL, BRAND: PYREX SERIES 9990, MAKER: CORNING, INC. | PC | 60 | 100 | CONSUMABLES | B | V1 | 4200 | ERSA | OTHERS | - | 0003000256 | CORNING INC | HB | KRYPTON INTERNATIONAL RESOURCES SALES & SERVICES INC. | https://ecatalog.corning.com/life-sciences/b2c/US/en/Glassware/Tubes,-Glass/PYREX%C2%AE-Ribbed-Watch-Glass-Beaker-Cover/p/9990-75 |  | CORNING INC | PYREX SERIES 9990 | [6 empty] | KRYPTON INTERNATIONAL RESOURCES SALES & SERVICES INC. |  | BEAKER SIZE 2000 ML | [6 empty] | CLEANSED | GLASS | NO MODIFIER | TYPE | WATCH,RIBBED | SIZE | OD 75 MM | MATERIAL |  | COLOUR |  | HAZARD CLASS |  | CERTIFICATION/STANDARD |  | ADDITIONAL FEATURES EN | W/HEAVY WALL AND UNIFORM FIRE-POLISHED EDGE | ADDITIONAL FEATURES ES |  | ADDITIONAL FEATURES FR | [43 empty] | PRODUCTION COMPLETED
STP_005 | Data Enrichment | NEN | NEN | Ok | 02-01-2023 | 02-01-2023 |  | PSR103281 | 103281 | PSR103281 | GLASS, WATCH, OUTSIDE DIAMETER: 75 MM, WITH HEAVY WALL AND UNIFORM FIRE-POLISHED EDGE, FOR BEAKER SIZE 250 mL, BRAND: PYREX SERIES 9985, MAKER: CORNING, INC. | GLASS, WATCH, OUTSIDE DIAMETER: 75 MM, WITH HEAVY WALL AND UNIFORM FIRE-POLISHED EDGE, FOR BEAKER SIZE 250 mL, BRAND: PYREX SERIES 9985, MAKER: CORNING, INC. | PC | 40 | 60 | CONSUMABLES | B | V1 | 4040 | ERSA | OTHERS | - | 0003000256 | CORNING INC | HB | THEO PAM TRADING CORPORATION | https://www.henryschein.com/us-en/Shopping/ProductDetails.aspx?productid=4210123&cdivId=specialmarkets_d&name=Pyrex%20Glass%20Watch%20For%20250mL%20Beaker%2075mm%20144/Ca&ShowProductCompare=true&FullPageMode=true |  | CORNING INC | PYREX SERIES 9985 | [6 empty] | THEO PAM TRADING CORPORATION |  | BEAKER SIZE 2000 ML | [6 empty] | ENRICHED | GLASS | NO MODIFIER | TYPE | WATCH | SIZE | OD 75 MM | MATERIAL |  | COLOUR | PLAIN | HAZARD CLASS |  | CERTIFICATION/STANDARD |  | ADDITIONAL FEATURES EN | W/HEAVY WALL AND UNIFORM FIRE-POLISHED EDGE | ADDITIONAL FEATURES ES |  | ADDITIONAL FEATURES FR | [43 empty] | PRODUCTION COMPLETED