## Sheet1
Project Code | Activities | Production User | CA Code | Production Comments | Start Date | End Date | Remarks | Griha ID | SN | PASAR MATERIAL NUMBER | SHORT DESCRIPTION | LONG DESCRIPTION | UM | MIN QTY | MAX QTY | INVENTORY TYPE | BI CODE | MRP TYPE | MATERIAL GROUP | MATERIAL TYPE | SAP INVENTORY TYPE | SAP PN | SAP MFG NUMBER | SAP MFG NAME | LOT SIZE | SUPPLIER (source list) | Reference URL | Reference URL 1 | Manufacturer Name | Manufacturer Part Number | Alternate Manufacturer | Alternate Manufacturer Part Number | Alternate Manufacturer 1 | Alternate Manufacturer Part Number 1 | Alternate Manufacturer 2 | Alternate Manufacturer Part Number 2 | Supplier Name | Supplier Part Number | Equipment Name | Equipment Model | Equipment Manufacturer | Drawing Number | Drawing Version | Serial Number | Item Number | Enriched/Cleansed | Noun | Modifier | Attribute Name 1 | Attribute Value 1 | Attribute Name 2 | Attribute Value 2 | Attribute Name 3 | Attribute Value 3 | Attribute Name 4 | Attribute Value 4 | Attribute Name 5 | Attribute Value 5 | Attribute Name 6 | Attribute Value 6 | Attribute Name 7 | Attribute Value 7 | Attribute Name 8 | Attribute Value 8 | Attribute Name 9 | Attribute Value 9 | Attribute Name 10 | Attribute Value 10 | Attribute Name 11 | Attribute Value 11 | Attribute Name 12 | Attribute Value 12 | Attribute Name 13 | Attribute Value 13 | Attribute Name 14 | Attribute Value 14 | Attribute Name 15 | Attribute Value 15 | Attribute Name 16 | Attribute Value 16 | Attribute Name 17 | Attribute Value 17 | Attribute Name 18 | Attribute Value 18 | Attribute Name 19 | Attribute Value 19 | Attribute Name 20 | Attribute Value 20 | Attribute Name 21 | Attribute Value 21 | Attribute Name 22 | Attribute Value 22 | Attribute Name 23 | Attribute Value 23 | Attribute Name 24 | Attribute Value 24 | Attribute Name 25 | Attribute Value 25 | Attribute Name 26 | Attribute Value 26 | Attribute Name 27 | Attribute Value 27 | Attribute Name 28 | Attribute Value 28 | Attribute Name 29 | Attribute Value 29 | Attribute Name 30 | Attribute Value 30 | Status
STP_005 | Data Enrichment | SZO | SZO | OK | 02-01-2023 | 03-01-2023 |  | PSR047440 | 047440 | PSR047440 | HOOK ASSEMBLY, 5 TONS CAPACITY, WITH SAFETY LATCH, FOR ELECTRIC CHAIN HOIST | HOOK ASSEMBLY, 5 TONS CAPACITY, WITH SAFETY LATCH, FOR ELECTRIC CHAIN HOIST | AY | 0 | 0 | CONSUMABLES | B | PD | 5965 | ERSA | OTHERS |  |  |  | EX | ORMOC LIBERTY MARKETING, INC. | URL NOT FOUND | [9 empty] | ORMOC LIBERTY MARKETING, INC. |  | ELECTRIC CHAIN HOIST | [6 empty] | CLEANSED | HOOK | No Modifier | TYPE |  | LOAD RATING | 5 TON | SIZE |  | MATERIAL |  | HAZARD CLASS |  | CERTIFICATION/STANDARD |  | ADDITIONAL FEATURES EN | ASSEMBLY,W/SAFETY LATCH | ADDITIONAL FEATURES ES |  | ADDITIONAL FEATURES FR | [43 empty] | production Completed
STP_005 | Data Enrichment | SZO | SZO | OK | 02-01-2023 | 03-01-2023 |  | PSR017192 | 017192 | PSR017192 | HOSE ASSEMBLY, AIR CONDITIONER LINES GROUP, P/N 278-4400, CATERPILLAR WHEEL LOADER MODEL 950H | HOSE ASSEMBLY, AIR CONDITIONER LINES GROUP, P/N 278-4400, CATERPILLAR WHEEL LOADER MODEL 950H | AY | 3 | 5 | CONSUMABLES | A | V1 | 5910 | ERSA | OTHERS | P/N 278-4400 | 0003000003 | CATERPILLAR | HB | MONARK EQUIPMENT CORP. | https://parts.cat.com/en/catcorp/278-4400 |  | CATERPILLAR | 278-4400 | [6 empty] | MONARK EQUIPMENT CORP. |  | AIR CONDITIONER LINES GROUP,WHEEL LOADER | 950H | CATERPILLAR |  |  |  |  | ENRICHED | HOSE | ASSEMBLY | TYPE |  | INSIDE DIAMETER |  | OUTSIDE DIAMETER |  | LENGTH |  | CORE MATERIAL | THERMOPLASTIC | CONNECTION 1 |  | CONNECTION 2 |  | FITTING MATERIAL |  | COVER MATERIAL | ELASTOMERIC | PRESSURE RATING |  | BURST PRESSURE RATING |  | TEMPERATURE RATING |  | REINFORCEMENT MATERIAL |  | BEND RADIUS |  | COLOUR |  | HAZARD CLASS |  | CERTIFICATION/STANDARD |  | ADDITIONAL FEATURES EN |  | ADDITIONAL FEATURES ES |  | ADDITIONAL FEATURES FR | [21 empty] | production Completed
STP_005 | Data Enrichment | SZO | SZO | OK | 02-01-2023 | 03-01-2023 |  | PSR041216 | 041216 | PSR041216 | HOSE ASSEMBLY, AIRCONDITIONING LINE, P/N 388-8007, AIRCONDITIONING SYSTEM; FOR CATERPILLAR SKID STEER LOADER MODEL 236D, SERIAL NO. CAT0236DCMPW01262 | HOSE ASSEMBLY, AIRCONDITIONING LINE, P/N 388-8007, AIRCONDITIONING SYSTEM; FOR CATERPILLAR SKID STEER LOADER MODEL 236D, SERIAL NO. CAT0236DCMPW01262 | AY | 0 | 0 | CONSUMABLES | B | PD | 3730 | ERSA | OTHERS | 388-8007 | 0003000003 | CATERPILLAR | EX | MONARK EQUIPMENT CORP. | https://parts.cat.com/en/catcorp/388-8007 |  | CATERPILLAR | 388-8007 | [6 empty] | MONARK EQUIPMENT CORP. |  | AIRCONDITIONING LINE SYSTEM,SKID STEER LOADER | 236D | CATERPILLAR |  |  | CAT0236DCMPW01262 |  | ENRICHED | HOSE | ASSEMBLY | TYPE |  | INSIDE DIAMETER |  | OUTSIDE DIAMETER |  | LENGTH |  | CORE MATERIAL | THERMOPLASTIC | CONNECTION 1 |  | CONNECTION 2 |  | FITTING MATERIAL |  | COVER MATERIAL | ELASTOMERIC | PRESSURE RATING |  | BURST PRESSURE RATING |  | TEMPERATURE RATING |  | REINFORCEMENT MATERIAL |  | BEND RADIUS |  | COLOUR |  | HAZARD CLASS |  | CERTIFICATION/STANDARD |  | ADDITIONAL FEATURES EN |  | ADDITIONAL FEATURES ES |  | ADDITIONAL FEATURES FR | [21 empty] | production Completed
STP_005 | Data Enrichment | SZO | SZO | OK | 02-01-2023 | 03-01-2023 |  | PSR949659 | 949659 | PSR949659 | HOSE ASSEMBLY, HYDRAULIC (RH), P/N 9U-9540 , HYDRAULIC RIPPER LINES, FOR CATERPILLAR® D7R SERIES II TRACK-TYPE TRACTOR/BULLDOZER | HOSE ASSEMBLY, HYDRAULIC (RH), P/N 9U-9540 , HYDRAULIC RIPPER LINES, FOR CATERPILLAR® D7R SERIES II TRACK-TYPE TRACTOR/BULLDOZER | AY | 0 | 0 | CRITICAL | A | PD | 3730 | ERSA | OTHERS | 9U-9540 | 0003000003 | CATERPILLAR | EX |  | https://parts.cat.com/en/catcorp/9U-9540 |  | CATERPILLAR | 9U-9540 | [8 empty] | HYDRAULIC RIPPER LINES,D7R SERIES II TRACK-TYPE TRACTOR/BULLDOZER |  | CATERPILLAR |  |  |  |  | ENRICHED | HOSE | ASSEMBLY | TYPE | HYDRAULIC,HIGH PRESSURE | INSIDE DIAMETER |  | OUTSIDE DIAMETER |  | LENGTH |  | CORE MATERIAL | SYNTHETIC RUBBER | CONNECTION 1 |  | CONNECTION 2 |  | FITTING MATERIAL |  | COVER MATERIAL | SYNTHETIC RUBBER | PRESSURE RATING |  | BURST PRESSURE RATING |  | TEMPERATURE RATING |  | REINFORCEMENT MATERIAL | 4/6 PLY SPIRALLY WRAPPED HIGH TENSILE STEEL | BEND RADIUS |  | COLOUR |  | HAZARD CLASS |  | CERTIFICATION/STANDARD |  | ADDITIONAL FEATURES EN |  | ADDITIONAL FEATURES ES |  | ADDITIONAL FEATURES FR | [21 empty] | production Completed
STP_005 | Data Enrichment | SZO | SZO | OK | 02-01-2023 | 03-01-2023 |  | PSR950782 | 950782 | PSR950782 | HOSE ASSEMBLY, HYDRAULIC LINES, P/N: 372-3670, HYDRAULIC SYSTEM, FOR CATERPILLAR FRONT END LOADER MODEL 950L SERIAL NO. LXX10396 WITH ENGINE MODEL C7.1, MFR: CATERPILLAR | HOSE ASSEMBLY, HYDRAULIC LINES, P/N: 372-3670, HYDRAULIC SYSTEM, FOR CATERPILLAR FRONT END LOADER MODEL 950L SERIAL NO. LXX10396 WITH ENGINE MODEL C7.1, MFR: CATERPILLAR | AY | 0 | 0 | CRITICAL | B | PD | 3730 | ERSA | OTHERS | 372-3670 | 0003000003 | CATERPILLAR | EX | MONARK EQUIPMENT CORP. | https://parts.cat.com/en/catcorp/372-3670 |  | CATERPILLAR | 372-3670 | [6 empty] | MONARK EQUIPMENT CORP. |  | HYDRAULIC LINES SYSTEM,FRONT END LOADER W/NGINE | 950L,C7.1 | CATERPILLAR |  |  | LXX10396 |  | ENRICHED | HOSE | ASSEMBLY | TYPE | HYDRAULIC,MEDIUM TO HIGH PRESSURE COMPACT | INSIDE DIAMETER |  | OUTSIDE DIAMETER |  | LENGTH |  | CORE MATERIAL |  | CONNECTION 1 |  | CONNECTION 2 |  | FITTING MATERIAL |  | COVER MATERIAL |  | PRESSURE RATING |  | BURST PRESSURE RATING |  | TEMPERATURE RATING |  | REINFORCEMENT MATERIAL |  | BEND RADIUS |  | COLOUR |  | HAZARD CLASS |  | CERTIFICATION/STANDARD |  | ADDITIONAL FEATURES EN |  | ADDITIONAL FEATURES ES |  | ADDITIONAL FEATURES FR | [21 empty] | production Completed
STP_005 | Data Enrichment | SZO | SZO | OK | 02-01-2023 | 03-01-2023 |  | PSR950778 | 950778 | PSR950778 | HOSE ASSEMBLY, HYDRAULIC OIL COOLER LINES, COOLING FAN, P/N: 360-0334, HYDRAULIC SYSTEM, FOR CATERPILLAR FRONT END LOADER MODEL 950L SERIAL NO. LXX10396 WITH ENGINE MODEL C7.1, MFR: CATERPILLAR | HOSE ASSEMBLY, HYDRAULIC OIL COOLER LINES, COOLING FAN, P/N: 360-0334, HYDRAULIC SYSTEM, FOR CATERPILLAR FRONT END LOADER MODEL 950L SERIAL NO. LXX10396 WITH ENGINE MODEL C7.1, MFR: CATERPILLAR | AY | 0 | 0 | CRITICAL | B | PD | 3730 | ERSA | OTHERS | 360-0334 | 0003000003 | CATERPILLAR | EX | MONARK EQUIPMENT CORP. | https://parts.cat.com/en/catcorp/360-0334 |  | CATERPILLAR | 360-0334 | [6 empty] | MONARK EQUIPMENT CORP. |  | OIL COOLER LINES,COOLING FAN.HYDRAULIC SYSTEM,FRONT END LOADER W/NGINE | 950L,C7.1 | CATERPILLAR |  |  | LXX10396 |  | ENRICHED | HOSE | ASSEMBLY | TYPE | HYDRAULIC,MEDIUM TO HIGH PRESSURE COMPACT | INSIDE DIAMETER |  | OUTSIDE DIAMETER |  | LENGTH |  | CORE MATERIAL |  | CONNECTION 1 |  | CONNECTION 2 |  | FITTING MATERIAL |  | COVER MATERIAL |  | PRESSURE RATING |  | BURST PRESSURE RATING |  | TEMPERATURE RATING |  | REINFORCEMENT MATERIAL |  | BEND RADIUS |  | COLOUR |  | HAZARD CLASS |  | CERTIFICATION/STANDARD |  | ADDITIONAL FEATURES EN |  | ADDITIONAL FEATURES ES |  | ADDITIONAL FEATURES FR | [21 empty] | production Completed
STP_005 | Data Enrichment | SZO | SZO | OK | 02-01-2023 | 03-01-2023 |  | PSR950780 | 950780 | PSR950780 | HOSE ASSEMBLY, HYDRAULIC OIL COOLER LINES, COOLING FAN, P/N: 419-3297, HYDRAULIC SYSTEM, FOR CATERPILLAR FRONT END LOADER MODEL 950L SERIAL NO. LXX10396 WITH ENGINE MODEL C7.1, MFR: CATERPILLAR | HOSE ASSEMBLY, HYDRAULIC OIL COOLER LINES, COOLING FAN, P/N: 419-3297, HYDRAULIC SYSTEM, FOR CATERPILLAR FRONT END LOADER MODEL 950L SERIAL NO. LXX10396 WITH ENGINE MODEL C7.1, MFR: CATERPILLAR | AY | 0 | 0 | CRITICAL | B | PD | 3730 | ERSA | OTHERS | 419-3297 | 0003000003 | CATERPILLAR | EX | MONARK EQUIPMENT CORP. | https://parts.cat.com/en/catcorp/419-3297 |  | CATERPILLAR | 419-3297 | [6 empty] | MONARK EQUIPMENT CORP. |  | OIL COOLER LINES,COOLING FAN.HYDRAULIC SYSTEM,FRONT END LOADER W/NGINE | 950L,C7.1 | CATERPILLAR |  |  | LXX10396 |  | ENRICHED | HOSE | ASSEMBLY | TYPE | HYDRAULIC,MEDIUM TO HIGH PRESSURE COMPACT | INSIDE DIAMETER |  | OUTSIDE DIAMETER |  | LENGTH |  | CORE MATERIAL |  | CONNECTION 1 |  | CONNECTION 2 |  | FITTING MATERIAL |  | COVER MATERIAL |  | PRESSURE RATING |  | BURST PRESSURE RATING |  | TEMPERATURE RATING |  | REINFORCEMENT MATERIAL |  | BEND RADIUS |  | COLOUR |  | HAZARD CLASS |  | CERTIFICATION/STANDARD |  | ADDITIONAL FEATURES EN |  | ADDITIONAL FEATURES ES |  | ADDITIONAL FEATURES FR | [21 empty] | production Completed
STP_005 | Data Enrichment | SZO | SZO | OK | 02-01-2023 | 03-01-2023 |  | PSR937606 | 937606 | PSR937606 | HOSE ASSEMBLY, HYDRAULIC, ACCUMULATOR GP BRAKE, P/N 323-4495, CONTROL GP-SERVICE BRAKE, BRAKE SYSTEM, FOR CATERPILLAR FRONT END LOADER MODEL 950L SERIAL NO. LXX10396 WITH ENGINE MODEL C7.1 | HOSE ASSEMBLY, HYDRAULIC, ACCUMULATOR GP BRAKE, P/N 323-4495, CONTROL GP-SERVICE BRAKE, BRAKE SYSTEM, FOR CATERPILLAR FRONT END LOADER MODEL 950L SERIAL NO. LXX10396 WITH ENGINE MODEL C7.1 | AY | 0 | 0 | CRITICAL | A | PD | 3730 | ERSA | OTHERS | P/N 323-4495 | 0003000003 | CATERPILLAR | EX |  | https://parts.cat.com/en/catcorp/323-4495 |  | CATERPILLAR | 323-4495 | [8 empty] | ACCUMULATOR CONTROL GP-SERVICE BRAKE SYSTEM,FRONT END LOADER W/ENGINE | 950L,C7.1 | CATERPILLAR |  |  | LXX10396 |  | ENRICHED | HOSE | ASSEMBLY | TYPE | HYDRAULIC,MEDIUM TO HIGH PRESSURE COMPACT | INSIDE DIAMETER |  | OUTSIDE DIAMETER |  | LENGTH |  | CORE MATERIAL |  | CONNECTION 1 |  | CONNECTION 2 |  | FITTING MATERIAL |  | COVER MATERIAL |  | PRESSURE RATING |  | BURST PRESSURE RATING |  | TEMPERATURE RATING |  | REINFORCEMENT MATERIAL |  | BEND RADIUS |  | COLOUR |  | HAZARD CLASS |  | CERTIFICATION/STANDARD |  | ADDITIONAL FEATURES EN |  | ADDITIONAL FEATURES ES |  | ADDITIONAL FEATURES FR | [21 empty] | production Completed
STP_005 | Data Enrichment | SZO | SZO | OK | 02-01-2023 | 03-01-2023 |  | PSR937607 | 937607 | PSR937607 | HOSE ASSEMBLY, HYDRAULIC, ACCUMULATOR GP BRAKE, P/N 346-8414, CONTROL GP-SERVICE BRAKE, BRAKE SYSTEM, FOR CATERPILLAR FRONT END LOADER MODEL 950L SERIAL NO. LXX10396 WITH ENGINE MODEL C7.1 | HOSE ASSEMBLY, HYDRAULIC, ACCUMULATOR GP BRAKE, P/N 346-8414, CONTROL GP-SERVICE BRAKE, BRAKE SYSTEM, FOR CATERPILLAR FRONT END LOADER MODEL 950L SERIAL NO. LXX10396 WITH ENGINE MODEL C7.1 | AY | 0 | 0 | CRITICAL | A | PD | 3730 | ERSA | OTHERS | 346-8414 | 0003000003 | CATERPILLAR | EX |  | https://parts.cat.com/en/catcorp/346-8414 |  | CATERPILLAR | 346-8414 | [8 empty] | ACCUMULATOR CONTROL GP-SERVICE BRAKE SYSTEM,FRONT END LOADER W/ENGINE | 950L,C7.1 | CATERPILLAR |  |  | LXX10396 |  | ENRICHED | HOSE | ASSEMBLY | TYPE | HYDRAULIC,MEDIUM TO HIGH PRESSURE COMPACT | INSIDE DIAMETER |  | OUTSIDE DIAMETER |  | LENGTH |  | CORE MATERIAL |  | CONNECTION 1 |  | CONNECTION 2 |  | FITTING MATERIAL |  | COVER MATERIAL |  | PRESSURE RATING |  | BURST PRESSURE RATING |  | TEMPERATURE RATING |  | REINFORCEMENT MATERIAL |  | BEND RADIUS |  | COLOUR |  | HAZARD CLASS |  | CERTIFICATION/STANDARD |  | ADDITIONAL FEATURES EN |  | ADDITIONAL FEATURES ES |  | ADDITIONAL FEATURES FR | [21 empty] | production Completed
STP_005 | Data Enrichment | SZO | SZO | OK | 02-01-2023 | 03-01-2023 |  | PSR024024 | 024024 | PSR024024 | HOSE ASSEMBLY, HYDRAULIC, D15X2, P/N 2312020152, AXLE COOLING HYDRAULIC SYSTEM; FOR MCC BAOSTEEL SLAG POT CARRIER MODEL BGC-70B SERIAL NO. BGC-70B-14004 WITH CUMMINS ENGINE MODEL QSM11 NO. 35321838 | HOSE ASSEMBLY, HYDRAULIC, D15X2, P/N 2312020152, AXLE COOLING HYDRAULIC SYSTEM; FOR MCC BAOSTEEL SLAG POT CARRIER MODEL BGC-70B SERIAL NO. BGC-70B-14004 WITH CUMMINS ENGINE MODEL QSM11 NO. 35321838 | AY | 2 | 2 | CONSUMABLES | B | V1 | 6175 | ERSA | OTHERS |  |  |  | HB | MCC BAOSTEEL TECHNOLOGY SERVICES CO., LTD | URL NOT FOUND |  |  | 2312020152 | [6 empty] | MCC BAOSTEEL TECHNOLOGY SERVICES CO., LTD |  | AXLE COOLING HYDRAULIC SYSTEM,MCC BAOSTEEL SLAG POT CARRIER W/ENGINE | BGC-70B,QSM11 NO 35321838 | CUMMINS |  |  | BGC-70B-14004 |  | CLEANSED | HOSE | ASSEMBLY | TYPE | HYDRAULIC | INSIDE DIAMETER | 15 MM | OUTSIDE DIAMETER |  | LENGTH |  | CORE MATERIAL |  | CONNECTION 1 | 2 FITTING | CONNECTION 2 | 2 FITTING | FITTING MATERIAL |  | COVER MATERIAL |  | PRESSURE RATING |  | BURST PRESSURE RATING |  | TEMPERATURE RATING |  | REINFORCEMENT MATERIAL |  | BEND RADIUS |  | COLOUR |  | HAZARD CLASS |  | CERTIFICATION/STANDARD |  | ADDITIONAL FEATURES EN |  | ADDITIONAL FEATURES ES |  | ADDITIONAL FEATURES FR | [21 empty] | production Completed
STP_005 | Data Enrichment | SZO | SZO | OK | 02-01-2023 | 03-01-2023 |  | PSR022428 | 022428 | PSR022428 | HOSE ASSEMBLY, HYDRAULIC, FAN, P/N 279-8 | HOSE ASSEMBLY, HYDRAULIC, FAN, P/N 279-8860, HYDRAULIC LINES; FOR CATERPILLAR® ENGINE MODEL C7 MOUNTED ON MODEL 950H WHEEL LOADER J5J | AY | 0 | 0 |  | A | PD | 3730 | ERSA | OTHERS | 279-8860 | 3000003 | CATERPILLAR | EX |  | https://parts.cat.com/en/catcorp/279-8860 |  | CATERPILLAR | 279-8860 | [8 empty] | FAN,HYDRAULIC LINES,ENGINE MOUNTED ON MODEL WHEEL LOADER J5J | C7,950H | CATERPILLAR |  |  |  |  | ENRICHED | HOSE | ASSEMBLY | TYPE | HYDRAULIC | INSIDE DIAMETER |  | OUTSIDE DIAMETER |  | LENGTH |  | CORE MATERIAL | SYNTHETIC RUBBER | CONNECTION 1 |  | CONNECTION 2 |  | FITTING MATERIAL |  | COVER MATERIAL | SYNTHETIC RUBBER | PRESSURE RATING |  | BURST PRESSURE RATING |  | TEMPERATURE RATING |  | REINFORCEMENT MATERIAL | SINGLE HIGH TENSILE STEEL BRAID | BEND RADIUS |  | COLOUR |  | HAZARD CLASS |  | CERTIFICATION/STANDARD |  | ADDITIONAL FEATURES EN |  | ADDITIONAL FEATURES ES |  | ADDITIONAL FEATURES FR | [21 empty] | production Completed
STP_005 | Data Enrichment | SZO | SZO | OK | 02-01-2023 | 03-01-2023 |  | PSR027782 | 027782 | PSR027782 | HOSE ASSEMBLY, HYDRAULIC, FRONT LINES GROUP, CONTROL VALVE, P/N 165-3185, HYDRAULIC SYSTEM; FOR CATERPILLAR® MODEL 320D EXCAVATOR (MOUTH CLEANER) | HOSE ASSEMBLY, HYDRAULIC, FRONT LINES GROUP, CONTROL VALVE, P/N 165-3185, HYDRAULIC SYSTEM; FOR CATERPILLAR® MODEL 320D EXCAVATOR (MOUTH CLEANER) | AY | 2 | 3 | CONSUMABLES | B | V1 | 3730 | ERSA | OTHERS | 165-3185 | 0003000003 | CATERPILLAR | HB | MONARK EQUIPMENT CORP. | https://parts.cat.com/en/catcorp/165-3185 |  | CATERPILLAR | 165-3185 | [6 empty] | MONARK EQUIPMENT CORP. |  | FRONT LINES GROUP,CONTROL VALVE,HYDRAULIC SYSTEM,EXCAVATOR (MOUTH CLEANER) | 320D | CATERPILLAR |  |  |  |  | ENRICHED | HOSE | ASSEMBLY | TYPE | HYDRAULIC,HIGH PRESSURE | INSIDE DIAMETER |  | OUTSIDE DIAMETER |  | LENGTH |  | CORE MATERIAL | SYNTHETIC RUBBER | CONNECTION 1 |  | CONNECTION 2 |  | FITTING MATERIAL |  | COVER MATERIAL | SYNTHETIC RUBBER | PRESSURE RATING |  | BURST PRESSURE RATING |  | TEMPERATURE RATING |  | REINFORCEMENT MATERIAL | 4/6 PLY SPIRALLY WRAPPED HIGH TENSILE STEEL | BEND RADIUS |  | COLOUR |  | HAZARD CLASS |  | CERTIFICATION/STANDARD |  | ADDITIONAL FEATURES EN |  | ADDITIONAL FEATURES ES |  | ADDITIONAL FEATURES FR | [21 empty] | production Completed
STP_005 | Data Enrichment | SZO | SZO | OK | 02-01-2023 | 03-01-2023 |  | PSR027790 | 027790 | PSR027790 | HOSE ASSEMBLY, HYDRAULIC, FRONT LINES GROUP, CONTROL VALVE, P/N 260-8000, HYDRAULIC SYSTEM; FOR CATERPILLAR® MODEL 320D EXCAVATOR (MOUTH CLEANER) | HOSE ASSEMBLY, HYDRAULIC, FRONT LINES GROUP, CONTROL VALVE, P/N 260-8000, HYDRAULIC SYSTEM; FOR CATERPILLAR® MODEL 320D EXCAVATOR (MOUTH CLEANER) | AY | 2 | 3 | CONSUMABLES | B | V1 | 3730 | ERSA | OTHERS | 260-8000 | 0003000003 | CATERPILLAR | HB | MONARK EQUIPMENT CORP. | https://parts.cat.com/en/catcorp/260-8000 |  | CATERPILLAR | 260-8000 | [6 empty] | MONARK EQUIPMENT CORP. |  | FRONT LINES GROUP,CONTROL VALVE,HYDRAULIC SYSTEM,EXCAVATOR (MOUTH CLEANER) | 320D | CATERPILLAR |  |  |  |  | ENRICHED | HOSE | ASSEMBLY | TYPE | HYDRAULIC,HIGH PRESSURE | INSIDE DIAMETER |  | OUTSIDE DIAMETER |  | LENGTH |  | CORE MATERIAL | SYNTHETIC RUBBER | CONNECTION 1 |  | CONNECTION 2 |  | FITTING MATERIAL |  | COVER MATERIAL | SYNTHETIC RUBBER | PRESSURE RATING |  | BURST PRESSURE RATING |  | TEMPERATURE RATING |  | REINFORCEMENT MATERIAL | 4/6 PLY SPIRALLY WRAPPED HIGH TENSILE STEEL | BEND RADIUS |  | COLOUR |  | HAZARD CLASS |  | CERTIFICATION/STANDARD |  | ADDITIONAL FEATURES EN |  | ADDITIONAL FEATURES ES |  | ADDITIONAL FEATURES FR | [21 empty] | production Completed
STP_005 | Data Enrichment | SZO | SZO | OK | 02-01-2023 | 03-01-2023 |  | PSR029852 | 029852 | PSR029852 | HOSE ASSEMBLY, HYDRAULIC, FRONT LINES GR | HOSE ASSEMBLY, HYDRAULIC, FRONT LINES GROUP, P/N 194-0180, HYDRAULIC SYSTEM; FOR CATERPILLAR® MODEL 320D EXCAVATOR (MOUTH CLEANER) | AY | 0 | 0 |  | A | PD | 3730 | ERSA | OTHERS | 194-0180 | 3000003 | CATERPILLAR | EX |  | https://parts.cat.com/en/catcorp/194-0180 |  | CATERPILLAR | 194-0180 | [8 empty] | FRONT LINES GROUP,HYDRAULIC SYSTEM,EXCAVATOR (MOUTH CLEANER) | 320D | CATERPILLAR |  |  |  |  | CLEANSED | HOSE | ASSEMBLY | TYPE | HYDRAULIC | INSIDE DIAMETER |  | OUTSIDE DIAMETER |  | LENGTH |  | CORE MATERIAL |  | CONNECTION 1 |  | CONNECTION 2 |  | FITTING MATERIAL |  | COVER MATERIAL |  | PRESSURE RATING |  | BURST PRESSURE RATING |  | TEMPERATURE RATING |  | REINFORCEMENT MATERIAL |  | BEND RADIUS |  | COLOUR |  | HAZARD CLASS |  | CERTIFICATION/STANDARD |  | ADDITIONAL FEATURES EN |  | ADDITIONAL FEATURES ES |  | ADDITIONAL FEATURES FR | [21 empty] | production Completed
STP_005 | Data Enrichment | SZO | SZO | OK | 02-01-2023 | 03-01-2023 |  | PSR029854 | 029854 | PSR029854 | HOSE ASSEMBLY, HYDRAULIC, FRONT, FRONT L | HOSE ASSEMBLY, HYDRAULIC, FRONT, FRONT LINES GROUP, P/N 236-3213, HYDRAULIC SYSTEM; FOR CATERPILLAR® MODEL 320D EXCAVATOR (MOUTH CLEANER) | AY | 0 | 0 |  | A | PD | 3730 | ERSA | OTHERS | 236-3213 | 3000003 | CATERPILLAR | EX |  | https://parts.cat.com/en/catcorp/236-3213 |  | CATERPILLAR | 236-3213 | [8 empty] | FRONT LINES GROUP,EXCAVATOR (MOUTH CLEANER) | 320D | CATERPILLAR |  |  |  |  | ENRICHED | HOSE | ASSEMBLY | TYPE | HYDRAULIC,MEDIUM TO HIGH PRESSURE/HIGH TEMPERATURE | INSIDE DIAMETER | 19.05 MM | OUTSIDE DIAMETER |  | LENGTH | 56 IN | CORE MATERIAL | SYNTHETIC RUBBER | CONNECTION 1 |  | CONNECTION 2 |  | FITTING MATERIAL |  | COVER MATERIAL | SYNTHETIC RUBBER | PRESSURE RATING |  | BURST PRESSURE RATING |  | TEMPERATURE RATING |  | REINFORCEMENT MATERIAL | MULTIPLE PLY OF SPIRALLY WRAPPED WIRE | BEND RADIUS |  | COLOUR |  | HAZARD CLASS |  | CERTIFICATION/STANDARD |  | ADDITIONAL FEATURES EN |  | ADDITIONAL FEATURES ES |  | ADDITIONAL FEATURES FR | [21 empty] | production Completed
STP_005 | Data Enrichment | SZO | SZO | OK | 02-01-2023 | 03-01-2023 |  | PSR104110 | 104110 | PSR104110 | HOSE ASSEMBLY, HYDRAULIC, P/N 111-0988, | HOSE ASSEMBLY, HYDRAULIC, P/N 111-0988, PILOT LINES GROUP-2-WAY PATTERN, HYDRAULIC SYSTEM; FOR CATERPILLAR® MODEL 320D MOUTH CLEANER (EXCAVATOR) | AY | 0 | 0 |  | A | PD | 3730 | ERSA | OTHERS | 111-0988 | 3000003 | CATERPILLAR | EX |  | https://parts.cat.com/en/catcorp/111-0988 |  | CATERPILLAR | 111-0988 | [8 empty] | HYDRAULIC SYSTEM MOUTH CLEANER (EXCAVATOR) | 320D | CATERPILLAR |  |  |  |  | ENRICHED | HOSE | ASSEMBLY | TYPE | HYDRAULIC | INSIDE DIAMETER |  | OUTSIDE DIAMETER |  | LENGTH |  | CORE MATERIAL | THERMOPLASTIC | CONNECTION 1 |  | CONNECTION 2 |  | FITTING MATERIAL |  | COVER MATERIAL | THERMOPLASTIC | PRESSURE RATING |  | BURST PRESSURE RATING |  | TEMPERATURE RATING |  | REINFORCEMENT MATERIAL | SYNTHETIC FIBER | BEND RADIUS |  | COLOUR |  | HAZARD CLASS |  | CERTIFICATION/STANDARD |  | ADDITIONAL FEATURES EN | FOR PILOT LINES GROUP-2-WAY PATTERN | ADDITIONAL FEATURES ES |  | ADDITIONAL FEATURES FR | [21 empty] | production Completed
STP_005 | Data Enrichment | SZO | SZO | OK | 02-01-2023 | 03-01-2023 |  | PSR016528 | 016528 | PSR016528 | HOSE ASSEMBLY, HYDRAULIC, P/N 124-1047, HIGH PRESSURE, BOOM CYLINDER, CATERPILLAR EXCAVATOR / MOUTH CLEANER MODEL 320D | HOSE ASSEMBLY, HYDRAULIC, P/N 124-1047, HIGH PRESSURE, BOOM CYLINDER, CATERPILLAR EXCAVATOR / MOUTH CLEANER MODEL 320D | AY | 2 | 4 | CONSUMABLES | B | V1 | 5910 | ERSA | OTHERS | P/N 124-1047 | 0003000003 | CATERPILLAR | HB | MONARK EQUIPMENT CORP. | https://parts.cat.com/en/catcorp/124-1047 |  | CATERPILLAR | 124-1047 | [6 empty] | MONARK EQUIPMENT CORP. |  | EXCAVATOR/MOUTH CLEANER | 320D | CATERPILLAR |  |  |  |  | ENRICHED | HOSE | ASSEMBLY | TYPE | HYDRAULIC,HIGH PRESSURE,BOOM CYLINDER | INSIDE DIAMETER |  | OUTSIDE DIAMETER |  | LENGTH |  | CORE MATERIAL | SYNTHETIC RUBBER | CONNECTION 1 |  | CONNECTION 2 |  | FITTING MATERIAL |  | COVER MATERIAL | SYNTHETIC RUBBER | PRESSURE RATING |  | BURST PRESSURE RATING |  | TEMPERATURE RATING |  | REINFORCEMENT MATERIAL | FABRIC,4/6 PLY SPIRALLY WRAPPED HIGH TENSILE STEEL | BEND RADIUS |  | COLOUR |  | HAZARD CLASS |  | CERTIFICATION/STANDARD |  | ADDITIONAL FEATURES EN |  | ADDITIONAL FEATURES ES |  | ADDITIONAL FEATURES FR | [21 empty] | production Completed
STP_005 | Data Enrichment | SZO | SZO | OK | 02-01-2023 | 03-01-2023 |  | PSR106523 | 106523 | PSR106523 | HOSE ASSEMBLY, HYDRAULIC, P/N 146-0112, STEERING OIL LINES GROUP, STEERING AND BRAKING SYSTEM, CONSISTING OF (1) HOSE, 77.5 CM, P/N 5P-0180, (2) SLEEVES, P/N 3S-7166 AND (1) 45 DEG STEM ASSEMBLY, P/N 6V-9954; FOR CATERPILLAR® WHEEL LOADER | HOSE ASSEMBLY, HYDRAULIC, P/N 146-0112, STEERING OIL LINES GROUP, STEERING AND BRAKING SYSTEM, CONSISTING OF (1) HOSE, 77.5 CM, P/N 5P-0180, (2) SLEEVES, P/N 3S-7166 AND (1) 45 DEG STEM ASSEMBLY, P/N 6V-9954; FOR CATERPILLAR® WHEEL LOADER MODEL 950H | AY | 0 | 0 | CONSUMABLES | A | PD | 3730 | ERSA | OTHERS | 146-0112 | 0003000003 | CATERPILLAR | EX |  | https://parts.cat.com/en/catcorp/146-0112 |  | CATERPILLAR | 146-0112 | [8 empty] | STEERING OIL LINES GROUP,STEERING & BRAKING SYSTEM,WHEEL LOADER | 950H | CATERPILLAR |  |  |  |  | ENRICHED | HOSE | ASSEMBLY | TYPE | HYDRAULIC,HIGH PRESSURE | INSIDE DIAMETER |  | OUTSIDE DIAMETER |  | LENGTH |  | CORE MATERIAL | SYNTHETIC RUBBER | CONNECTION 1 |  | CONNECTION 2 |  | FITTING MATERIAL |  | COVER MATERIAL | SYNTHETIC RUBBER | PRESSURE RATING |  | BURST PRESSURE RATING |  | TEMPERATURE RATING |  | REINFORCEMENT MATERIAL | FABRIC,4/6 PLY SPIRALLY WRAPPED HIGH TENSILE STEEL | BEND RADIUS |  | COLOUR |  | HAZARD CLASS |  | CERTIFICATION/STANDARD |  | ADDITIONAL FEATURES EN | CONSISTING OF (1)HOSE, 77.5 CM,P/N 5P-0180,(2)SLEEVES,P/N 3S-7166 & (1)45 DEG STEM ASSEMBLY,P/N 6V-9954 | ADDITIONAL FEATURES ES |  | ADDITIONAL FEATURES FR | [21 empty] | production Completed
STP_005 | Data Enrichment | SZO | SZO | OK | 02-01-2023 | 03-01-2023 |  | PSR105702 | 105702 | PSR105702 | HOSE ASSEMBLY, HYDRAULIC, P/N 159-0937, BRAKE CONTROL GROUP; FOR CATERPILLAR® WHEEL LOADER MODEL 950H | HOSE ASSEMBLY, HYDRAULIC, P/N 159-0937, BRAKE CONTROL GROUP; FOR CATERPILLAR® WHEEL LOADER MODEL 950H | AY | 0 | 0 | CONSUMABLES | A | PD | 3730 | ERSA | OTHERS | 159-0937 | 0003000003 | CATERPILLAR | EX |  | https://parts.cat.com/en/catcorp/159-0937 |  | CATERPILLAR | 159-0937 | [8 empty] | BRAKE CONTROL GROUP,WHEEL LOADER | 950H | CATERPILLAR |  |  |  |  | ENRICHED | HOSE | ASSEMBLY | TYPE | HYDRAULIC,MEDIUM PRESSURE | INSIDE DIAMETER |  | OUTSIDE DIAMETER |  | LENGTH |  | CORE MATERIAL | SYNTHETIC RUBBER | CONNECTION 1 |  | CONNECTION 2 |  | FITTING MATERIAL |  | COVER MATERIAL | SYNTHETIC RUBBER | PRESSURE RATING |  | BURST PRESSURE RATING |  | TEMPERATURE RATING |  | REINFORCEMENT MATERIAL | SINGLE HIGH TENSILE STEEL BRAID | BEND RADIUS |  | COLOUR |  | HAZARD CLASS |  | CERTIFICATION/STANDARD |  | ADDITIONAL FEATURES EN |  | ADDITIONAL FEATURES ES |  | ADDITIONAL FEATURES FR | [21 empty] | production Completed
STP_005 | Data Enrichment | SZO | SZO | OK | 02-01-2023 | 03-01-2023 |  | PSR104086 | 104086 | PSR104086 | HOSE ASSEMBLY, HYDRAULIC, P/N 160-4306, | HOSE ASSEMBLY, HYDRAULIC, P/N 160-4306, PILOT LINES, HYDRAULIC SYSTEM; FOR CATERPILLAR® D7R SERIES II TRACK-TYPE TRACTOR/BULLDOZER | AY | 0 | 0 |  | A | PD | 3730 | ERSA | OTHERS | 160-4306 | 3000003 | CATERPILLAR | EX |  | https://parts.cat.com/en/catcorp/160-4306 |  | CATERPILLAR | 160-4306 | [8 empty] | PILOT LINES,HYDRAULIC SYSTEM,D7R SERIES II TRACK-TYPE TRACTOR/BULLDOZER |  | CATERPILLAR |  |  |  |  | ENRICHED | HOSE | ASSEMBLY | TYPE | HYDRAULIC,MEDIUM PRESSURE | INSIDE DIAMETER |  | OUTSIDE DIAMETER |  | LENGTH |  | CORE MATERIAL | SYNTHETIC RUBBER | CONNECTION 1 |  | CONNECTION 2 |  | FITTING MATERIAL |  | COVER MATERIAL | SYNTHETIC RUBBER | PRESSURE RATING |  | BURST PRESSURE RATING |  | TEMPERATURE RATING |  | REINFORCEMENT MATERIAL | SINGLE HIGH TENSILE STEEL BRAID | BEND RADIUS |  | COLOUR |  | HAZARD CLASS |  | CERTIFICATION/STANDARD |  | ADDITIONAL FEATURES EN |  | ADDITIONAL FEATURES ES |  | ADDITIONAL FEATURES FR | [21 empty] | production Completed
STP_005 | Data Enrichment | SZO | SZO | OK | 02-01-2023 | 03-01-2023 |  | PSR949651 | 949651 | PSR949651 | HOSE ASSEMBLY, HYDRAULIC, P/N 165-8331 , HYDRAULIC PUMP LINES, FOR CATERPILLAR® D7R SERIES II TRACK-TYPE TRACTOR/BULLDOZER | HOSE ASSEMBLY, HYDRAULIC, P/N 165-8331 , HYDRAULIC PUMP LINES, FOR CATERPILLAR® D7R SERIES II TRACK-TYPE TRACTOR/BULLDOZER | AY | 0 | 0 | CRITICAL | A | PD | 3730 | ERSA | OTHERS | 165-8331 | 0003000003 | CATERPILLAR | EX |  | https://parts.cat.com/en/catcorp/165-8331 |  | CATERPILLAR | 165-8331 | [8 empty] | HYDRAULIC PUMP LINES,D7R SERIES II TRACK-TYPE TRACTOR/BULLDOZER |  | CATERPILLAR |  |  |  |  | ENRICHED | HOSE | ASSEMBLY | TYPE | HYDRAULIC,HIGH PRESSURE | INSIDE DIAMETER |  | OUTSIDE DIAMETER |  | LENGTH |  | CORE MATERIAL | SYNTHETIC RUBBER | CONNECTION 1 |  | CONNECTION 2 |  | FITTING MATERIAL |  | COVER MATERIAL | SYNTHETIC RUBBER | PRESSURE RATING |  | BURST PRESSURE RATING |  | TEMPERATURE RATING |  | REINFORCEMENT MATERIAL | FABRIC,4/6 PLY SPIRALLY WRAPPED HIGH TENSILE STEEL | BEND RADIUS |  | COLOUR |  | HAZARD CLASS |  | CERTIFICATION/STANDARD |  | ADDITIONAL FEATURES EN |  | ADDITIONAL FEATURES ES |  | ADDITIONAL FEATURES FR | [21 empty] | production Completed
STP_005 | Data Enrichment | SZO | SZO | OK | 02-01-2023 | 03-01-2023 |  | PSR949656 | 949656 | PSR949656 | HOSE ASSEMBLY, HYDRAULIC, P/N 165-8332, HYDRAULIC PUMP LINES, FOR CATERPILLAR® D7R SERIES II TRACK-TYPE TRACTOR/BULLDOZER | HOSE ASSEMBLY, HYDRAULIC, P/N 165-8332, HYDRAULIC PUMP LINES, FOR CATERPILLAR® D7R SERIES II TRACK-TYPE TRACTOR/BULLDOZER | AY | 0 | 0 | CRITICAL | A | PD | 3730 | ERSA | OTHERS | P/N 165-8332 | 0003000003 | CATERPILLAR | EX |  | https://parts.cat.com/en/catcorp/165-8332 |  | CATERPILLAR | 165-8332 | [8 empty] | HYDRAULIC PUMP LINES,D7R SERIES II TRACK-TYPE TRACTOR/BULLDOZER |  | CATERPILLAR |  |  |  |  | ENRICHED | HOSE | ASSEMBLY | TYPE | HYDRAULIC,MEDIUM PRESSURE | INSIDE DIAMETER |  | OUTSIDE DIAMETER |  | LENGTH |  | CORE MATERIAL | SYNTHETIC RUBBER | CONNECTION 1 |  | CONNECTION 2 |  | FITTING MATERIAL |  | COVER MATERIAL | SYNTHETIC RUBBER | PRESSURE RATING |  | BURST PRESSURE RATING |  | TEMPERATURE RATING |  | REINFORCEMENT MATERIAL | SINGLE HIGH TENSILE STEEL BRAID | BEND RADIUS |  | COLOUR |  | HAZARD CLASS |  | CERTIFICATION/STANDARD |  | ADDITIONAL FEATURES EN |  | ADDITIONAL FEATURES ES |  | ADDITIONAL FEATURES FR | [21 empty] | production Completed
STP_005 | Data Enrichment | SZO | SZO | OK | 02-01-2023 | 03-01-2023 |  | PSR104083 | 104083 | PSR104083 | HOSE ASSEMBLY, HYDRAULIC, P/N 166-7685, | HOSE ASSEMBLY, HYDRAULIC, P/N 166-7685, PILOT LINES, HYDRAULIC SYSTEM; FOR CATERPILLAR® D7R SERIES II TRACK-TYPE TRACTOR/BULLDOZER | AY | 0 | 0 |  | A | PD | 3730 | ERSA | OTHERS | 166-7685 | 3000003 | CATERPILLAR | EX |  | https://parts.cat.com/en/catcorp/166-7685 |  | CATERPILLAR | 166-7685 | [8 empty] | PILOT LINES,HYDRAULIC SYSTEM,D7R SERIES II TRACK-TYPE TRACTOR/BULLDOZER |  | CATERPILLAR |  |  |  |  | ENRICHED | HOSE | ASSEMBLY | TYPE | HYDRAULIC | INSIDE DIAMETER |  | OUTSIDE DIAMETER |  | LENGTH |  | CORE MATERIAL | THERMOPLASTIC | CONNECTION 1 |  | CONNECTION 2 |  | FITTING MATERIAL |  | COVER MATERIAL | THERMOPLASTIC | PRESSURE RATING |  | BURST PRESSURE RATING |  | TEMPERATURE RATING |  | REINFORCEMENT MATERIAL | SYNTHETIC FIBER | BEND RADIUS |  | COLOUR |  | HAZARD CLASS |  | CERTIFICATION/STANDARD |  | ADDITIONAL FEATURES EN |  | ADDITIONAL FEATURES ES |  | ADDITIONAL FEATURES FR | [21 empty] | production Completed
STP_005 | Data Enrichment | SZO | SZO | OK | 02-01-2023 | 03-01-2023 |  | PSR104088 | 104088 | PSR104088 | HOSE ASSEMBLY, HYDRAULIC, P/N 172-5398, | HOSE ASSEMBLY, HYDRAULIC, P/N 172-5398, PILOT LINES, HYDRAULIC SYSTEM; FOR CATERPILLAR® D7R SERIES II TRACK-TYPE TRACTOR/BULLDOZER | AY | 0 | 0 |  | A | PD | 3730 | ERSA | OTHERS | 172-5398 | 3000003 | CATERPILLAR | EX |  | https://parts.cat.com/en/catcorp/172-5398 |  | CATERPILLAR | 172-5398 | [8 empty] | PILOT LINES,HYDRAULIC SYSTEM,D7R SERIES II TRACK-TYPE TRACTOR/BULLDOZER |  | CATERPILLAR |  |  |  |  | ENRICHED | HOSE | ASSEMBLY | TYPE | HYDRAULIC,MEDIUM PRESSURE | INSIDE DIAMETER |  | OUTSIDE DIAMETER |  | LENGTH |  | CORE MATERIAL | SYNTHETIC RUBBER | CONNECTION 1 |  | CONNECTION 2 |  | FITTING MATERIAL |  | COVER MATERIAL | SYNTHETIC RUBBER | PRESSURE RATING |  | BURST PRESSURE RATING |  | TEMPERATURE RATING |  | REINFORCEMENT MATERIAL | SINGLE HIGH TENSILE STEEL BRAID | BEND RADIUS |  | COLOUR |  | HAZARD CLASS |  | CERTIFICATION/STANDARD |  | ADDITIONAL FEATURES EN |  | ADDITIONAL FEATURES ES |  | ADDITIONAL FEATURES FR | [21 empty] | production Completed
STP_005 | Data Enrichment | SZO | SZO | OK | 02-01-2023 | 03-01-2023 |  | PSR016533 | 016533 | PSR016533 | HOSE ASSEMBLY, HYDRAULIC, P/N 202-6996, HIGH PRESSURE, BOOM LINE, CATERPILLAR EXCAVATOR / MOUTH CLEANER MODEL 320D | HOSE ASSEMBLY, HYDRAULIC, P/N 202-6996, HIGH PRESSURE, BOOM LINE, CATERPILLAR EXCAVATOR / MOUTH CLEANER MODEL 320D | AY | 2 | 2 | CONSUMABLES | B | V1 | 5910 | ERSA | OTHERS | 202-6996 | 0003000003 | CATERPILLAR | HB | MONARK EQUIPMENT CORP. | https://parts.cat.com/en/catcorp/202-6996 |  | CATERPILLAR | 202-6996 | [6 empty] | MONARK EQUIPMENT CORP. |  | EXCAVATOR/MOUTH CLEANER | 320D | CATERPILLAR |  |  |  |  | ENRICHED | HOSE | ASSEMBLY | TYPE | HYDRAULIC,HIGH PRESSURE,BOOM LINE | INSIDE DIAMETER |  | OUTSIDE DIAMETER |  | LENGTH |  | CORE MATERIAL | SYNTHETIC RUBBER | CONNECTION 1 |  | CONNECTION 2 |  | FITTING MATERIAL |  | COVER MATERIAL | SYNTHETIC RUBBER | PRESSURE RATING |  | BURST PRESSURE RATING |  | TEMPERATURE RATING |  | REINFORCEMENT MATERIAL | FABRIC,4/6 PLY SPIRALLY WRAPPED HIGH TENSILE STEEL | BEND RADIUS |  | COLOUR |  | HAZARD CLASS |  | CERTIFICATION/STANDARD |  | ADDITIONAL FEATURES EN |  | ADDITIONAL FEATURES ES |  | ADDITIONAL FEATURES FR | [21 empty] | production Completed
STP_005 | Data Enrichment | SZO | SZO | OK | 02-01-2023 | 03-01-2023 |  | PSR106524 | 106524 | PSR106524 | HOSE ASSEMBLY, HYDRAULIC, P/N 244-5624, STEERING OIL LINES GROUP, STEERING AND BRAKING SYSTEM, CONSISTING OF (1) HOSE, 73.9 CM, P/N 5P-0180, (2) SLEEVES, P/N 3S-7166, (1) 45 DEG STEM ASSEMBLY, P/N 6V-9954 AND (1) STRAIGHT STEM ASSEMBLY; FOR | HOSE ASSEMBLY, HYDRAULIC, P/N 244-5624, STEERING OIL LINES GROUP, STEERING AND BRAKING SYSTEM, CONSISTING OF (1) HOSE, 73.9 CM, P/N 5P-0180, (2) SLEEVES, P/N 3S-7166, (1) 45 DEG STEM ASSEMBLY, P/N 6V-9954 AND (1) STRAIGHT STEM ASSEMBLY; FOR CATERPILLAR® WHEEL LOADER MODEL 950H | AY | 0 | 0 | CONSUMABLES | A | PD | 3730 | ERSA | OTHERS | P/N 244-5624 | 0003000003 | CATERPILLAR | EX |  | https://parts.cat.com/en/catcorp/244-5624 |  | CATERPILLAR | 244-5624 | [8 empty] | STEERING OIL LINES GROUP,STEERING & BRAKING SYSTEM,WHEEL LOADER | 950H | CATERPILLAR |  |  |  |  | ENRICHED | HOSE | ASSEMBLY | TYPE | HYDRAULIC,HIGH PRESSURE | INSIDE DIAMETER |  | OUTSIDE DIAMETER |  | LENGTH |  | CORE MATERIAL | SYNTHETIC RUBBER | CONNECTION 1 |  | CONNECTION 2 |  | FITTING MATERIAL |  | COVER MATERIAL | SYNTHETIC RUBBER | PRESSURE RATING |  | BURST PRESSURE RATING |  | TEMPERATURE RATING |  | REINFORCEMENT MATERIAL | FABRIC,4/6 PLY SPIRALLY WRAPPED HIGH TENSILE STEEL | BEND RADIUS |  | COLOUR |  | HAZARD CLASS |  | CERTIFICATION/STANDARD |  | ADDITIONAL FEATURES EN | CONSISTING OF (1)HOSE, 73.9 CM,P/N 5P-0180,(2)SLEEVES,P/N 3S-7166,(1)45 DEG STEM ASSEMBLY,P/N 6V-9954 & (1)STRAIGHT STEM ASSEMBLY | ADDITIONAL FEATURES ES |  | ADDITIONAL FEATURES FR | [21 empty] | production Completed
STP_005 | Data Enrichment | SZO | SZO | OK | 02-01-2023 | 03-01-2023 |  | PSR106520 | 106520 | PSR106520 | HOSE ASSEMBLY, HYDRAULIC, P/N 248-0869, | HOSE ASSEMBLY, HYDRAULIC, P/N 248-0869, STEERING OIL LINES GROUP, STEERING AND BRAKING SYSTEM; FOR CATERPILLAR® WHEEL LOADER MODEL 950H | AY | 0 | 0 |  | A | PD | 3730 | ERSA | OTHERS | 248-0869 | 3000003 | CATERPILLAR | EX |  | https://parts.cat.com/en/catcorp/248-0869 |  | CATERPILLAR | 248-0869 | [8 empty] | STEERING OIL LINES GROUP,STEERING & BRAKING SYSTEM,WHEEL LOADER | 950H | CATERPILLAR |  |  |  |  | ENRICHED | HOSE | ASSEMBLY | TYPE | HYDRAULIC,MEDIUM PRESSURE | INSIDE DIAMETER |  | OUTSIDE DIAMETER |  | LENGTH |  | CORE MATERIAL | SYNTHETIC RUBBER | CONNECTION 1 |  | CONNECTION 2 |  | FITTING MATERIAL |  | COVER MATERIAL | SYNTHETIC RUBBER | PRESSURE RATING |  | BURST PRESSURE RATING |  | TEMPERATURE RATING |  | REINFORCEMENT MATERIAL | SINGLE HIGH TENSILE STEEL BRAID | BEND RADIUS |  | COLOUR |  | HAZARD CLASS |  | CERTIFICATION/STANDARD |  | ADDITIONAL FEATURES EN |  | ADDITIONAL FEATURES ES |  | ADDITIONAL FEATURES FR | [21 empty] | production Completed
STP_005 | Data Enrichment | SZO | SZO | OK | 02-01-2023 | 03-01-2023 |  | PSR016531 | 016531 | PSR016531 | HOSE ASSEMBLY, HYDRAULIC, P/N 268-6850, | HOSE ASSEMBLY, HYDRAULIC, P/N 268-6850, HIGH PRESSURE, BOOM CYLINDER LINE, CATERPILLAR EXCAVATOR / MOUTH CLEANER MODEL 320D | AY | 0 | 0 |  | A | PD | 5910 | ERSA | OTHERS | 268-6850 | 3000003 | CATERPILLAR | EX |  | https://parts.cat.com/en/catcorp/268-6850 |  | CATERPILLAR | 268-6850 | [8 empty] | EXCAVATOR/MOUTH CLEANER | 320D | CATERPILLAR |  |  |  |  | ENRICHED | HOSE | ASSEMBLY | TYPE | HYDRAULIC,HIGH PRESSURE,BOOM CYLINDER LINE | INSIDE DIAMETER |  | OUTSIDE DIAMETER |  | LENGTH |  | CORE MATERIAL | THERMOPLASTIC | CONNECTION 1 |  | CONNECTION 2 |  | FITTING MATERIAL |  | COVER MATERIAL | THERMOPLASTIC | PRESSURE RATING |  | BURST PRESSURE RATING |  | TEMPERATURE RATING |  | REINFORCEMENT MATERIAL | SYNTHETIC FIBER | BEND RADIUS |  | COLOUR |  | HAZARD CLASS |  | CERTIFICATION/STANDARD |  | ADDITIONAL FEATURES EN |  | ADDITIONAL FEATURES ES |  | ADDITIONAL FEATURES FR | [21 empty] | production Completed
STP_005 | Data Enrichment | SZO | SZO | OK | 02-01-2023 | 03-01-2023 |  | PSR040131 | 040131 | PSR040131 | HOSE ASSEMBLY, HYDRAULIC, P/N 272-4180, PILOT LINES GROUP, COMBINED FUNCTION, HYDRAULIC SYSTEM; FOR CATERPILLAR® MODEL 320D2 EXCAVATOR (MOUTH CLEANER) | HOSE ASSEMBLY, HYDRAULIC, P/N 272-4180, PILOT LINES GROUP, COMBINED FUNCTION, HYDRAULIC SYSTEM; FOR CATERPILLAR® MODEL 320D2 EXCAVATOR (MOUTH CLEANER) | AY | 0 | 0 | CONSUMABLES | A | PD | 3730 | ERSA | OTHERS | P/N 272-4180 | 0003000003 | CATERPILLAR | EX |  | https://parts.cat.com/en/catcorp/272-4180 |  | CATERPILLAR | 272-4180 | [8 empty] | PILOT LINES GROUP,COMBINED FUNCTION,HYDRAULIC SYSTEM,EXCAVATOR (MOUTH CLEANER) | 320D2 | CATERPILLAR |  |  |  |  | ENRICHED | HOSE | ASSEMBLY | TYPE | HYDRAULIC,HIGH PRESSURE | INSIDE DIAMETER |  | OUTSIDE DIAMETER |  | LENGTH |  | CORE MATERIAL | SYNTHETIC RUBBER | CONNECTION 1 |  | CONNECTION 2 |  | FITTING MATERIAL |  | COVER MATERIAL | SYNTHETIC RUBBER | PRESSURE RATING |  | BURST PRESSURE RATING |  | TEMPERATURE RATING |  | REINFORCEMENT MATERIAL | FABRIC,4/6 PLY SPIRALLY WRAPPED HIGH TENSILE STEEL | BEND RADIUS |  | COLOUR |  | HAZARD CLASS |  | CERTIFICATION/STANDARD |  | ADDITIONAL FEATURES EN |  | ADDITIONAL FEATURES ES |  | ADDITIONAL FEATURES FR | [21 empty] | production Completed
STP_005 | Data Enrichment | SZO | SZO | OK | 02-01-2023 | 03-01-2023 |  | PSR040123 | 040123 | PSR040123 | HOSE ASSEMBLY, HYDRAULIC, P/N 4I-1878, P | HOSE ASSEMBLY, HYDRAULIC, P/N 4I-1878, PILOT LINES GROUP, COMBINED FUNCTION, HYDRAULIC SYSTEM; FOR CATERPILLAR® MODEL 320D2 EXCAVATOR (MOUTH CLEANER) | AY | 0 | 0 |  | A | PD | 3730 | ERSA | OTHERS | 4I-1878 | 3000003 | CATERPILLAR | EX |  | https://parts.cat.com/en/catcorp/4I-1878 |  | CATERPILLAR | 4I-1878 | [8 empty] | PILOT LINES GROUP,COMBINED FUNCTION,HYDRAULIC SYSTEM,EXCAVATOR (MOUTH CLEANER) | 320D2 | CATERPILLAR |  |  |  |  | ENRICHED | HOSE | ASSEMBLY | TYPE | HYDRAULIC | INSIDE DIAMETER |  | OUTSIDE DIAMETER |  | LENGTH |  | CORE MATERIAL | THERMOPLASTIC | CONNECTION 1 |  | CONNECTION 2 |  | FITTING MATERIAL |  | COVER MATERIAL | THERMOPLASTIC | PRESSURE RATING |  | BURST PRESSURE RATING |  | TEMPERATURE RATING |  | REINFORCEMENT MATERIAL | SYNTHETIC FIBER | BEND RADIUS |  | COLOUR |  | HAZARD CLASS |  | CERTIFICATION/STANDARD |  | ADDITIONAL FEATURES EN |  | ADDITIONAL FEATURES ES |  | ADDITIONAL FEATURES FR | [21 empty] | production Completed
STP_005 | Data Enrichment | SZO | SZO | OK | 02-01-2023 | 03-01-2023 |  | PSR010905 | 010905 | PSR010905 | HOSE ASSEMBLY, HYDRAULIC, P/N 9U-8545, TILT CYLINDER LINES, HYDRAULIC SYSTEM; FOR CATERPILLAR® D7R SERIES II TRACK-TYPE TRACTOR/BULLDOZER | HOSE ASSEMBLY, HYDRAULIC, P/N 9U-8545, TILT CYLINDER LINES, HYDRAULIC SYSTEM; FOR CATERPILLAR® D7R SERIES II TRACK-TYPE TRACTOR/BULLDOZER | AY | 0 | 0 | CONSUMABLES | A | PD | 3730 | ERSA | OTHERS | 9U-8545 | 0003000003 | CATERPILLAR | EX |  | https://parts.cat.com/en/catcorp/9U-8545 |  | CATERPILLAR | 9U-8545 | [8 empty] | HYDRAULIC SYSTEM,D7R SERIES II TRACK-TYPE TRACTOR/BULLDOZER |  | CATERPILLAR |  |  |  |  | ENRICHED | HOSE | ASSEMBLY | TYPE | HYDRAULIC,HIGH PRESSURE,TILT CYLINDER LINES | INSIDE DIAMETER |  | OUTSIDE DIAMETER |  | LENGTH |  | CORE MATERIAL | SYNTHETIC RUBBER | CONNECTION 1 |  | CONNECTION 2 |  | FITTING MATERIAL |  | COVER MATERIAL | SYNTHETIC RUBBER | PRESSURE RATING |  | BURST PRESSURE RATING |  | TEMPERATURE RATING |  | REINFORCEMENT MATERIAL | FABRIC,4/6 PLY SPIRALLY WRAPPED HIGH TENSILE STEEL | BEND RADIUS |  | COLOUR |  | HAZARD CLASS |  | CERTIFICATION/STANDARD |  | ADDITIONAL FEATURES EN |  | ADDITIONAL FEATURES ES |  | ADDITIONAL FEATURES FR | [21 empty] | production Completed
STP_005 | Data Enrichment | SZO | SZO | OK | 02-01-2023 | 03-01-2023 |  | PSR953496 | 953496 | PSR953496 | HOSE ASSEMBLY, HYDRAULIC, P/N: 359-8787, BOOM TO STICK CYLINDERS HYDRAULIC LINES, FOR CATERPILLAR® MODEL: 320D EXCAVATOR (MOUTH CLEANER) SERIAL NO.: FAL02146, MNFR: CATERPILLAR | HOSE ASSEMBLY, HYDRAULIC, P/N: 359-8787, BOOM TO STICK CYLINDERS HYDRAULIC LINES, FOR CATERPILLAR® MODEL: 320D EXCAVATOR (MOUTH CLEANER) SERIAL NO.: FAL02146, MNFR: CATERPILLAR | AY | 0 | 0 | CRITICAL | B | PD | 5955 | ERSA | OTHER |  | 0003000003 | CATERPILLAR | EX |  | https://parts.cat.com/en/catcorp/359-8787 |  | CATERPILLAR | 359-8787 | [8 empty] | BOOM TO STICK CYLINDERS HYDRAULIC LINES,EXCAVATOR (MOUTH CLEANER) | 320D | CATERPILLAR |  |  | FAL02146 |  | ENRICHED | HOSE | ASSEMBLY | TYPE | HYDRAULIC,HIGH PRESSURE | INSIDE DIAMETER |  | OUTSIDE DIAMETER |  | LENGTH |  | CORE MATERIAL | SYNTHETIC RUBBER | CONNECTION 1 |  | CONNECTION 2 |  | FITTING MATERIAL |  | COVER MATERIAL | SYNTHETIC RUBBER | PRESSURE RATING |  | BURST PRESSURE RATING |  | TEMPERATURE RATING |  | REINFORCEMENT MATERIAL | FABRIC,4/6 PLY SPIRALLY WRAPPED HIGH TENSILE STEEL | BEND RADIUS |  | COLOUR |  | HAZARD CLASS |  | CERTIFICATION/STANDARD |  | ADDITIONAL FEATURES EN |  | ADDITIONAL FEATURES ES |  | ADDITIONAL FEATURES FR | [21 empty] | production Completed
STP_005 | Data Enrichment | SZO | SZO | OK | 02-01-2023 | 03-01-2023 |  | PSR029846 | 029846 | PSR029846 | HOSE ASSEMBLY, HYDRAULIC, PILOT LINES GR | HOSE ASSEMBLY, HYDRAULIC, PILOT LINES GROUP-CONTROL VALVE, P/N 4I-3994, HYDRAULIC SYSTEM; FOR CATERPILLAR® MODEL 320D EXCAVATOR (MOUTH CLEANER) | AY | 0 | 0 |  | A | PD | 3730 | ERSA | OTHERS | 4I-3994 | 3000003 | CATERPILLAR | EX |  | https://parts.cat.com/en/catcorp/4I-3994 |  | CATERPILLAR | 4I-3994 | [8 empty] | PILOT LINES GROUP-CONTROL VALVE,HYDRAULIC SYSTEM,EXCAVATOR (MOUTH CLEANER) | 320D | CATERPILLAR |  |  |  |  | ENRICHED | HOSE | ASSEMBLY | TYPE | HYDRAULIC | INSIDE DIAMETER |  | OUTSIDE DIAMETER |  | LENGTH |  | CORE MATERIAL | THERMOPLASTIC | CONNECTION 1 |  | CONNECTION 2 |  | FITTING MATERIAL |  | COVER MATERIAL | THERMOPLASTIC | PRESSURE RATING |  | BURST PRESSURE RATING |  | TEMPERATURE RATING |  | REINFORCEMENT MATERIAL | SYNTHETIC FIBER | BEND RADIUS |  | COLOUR |  | HAZARD CLASS |  | CERTIFICATION/STANDARD |  | ADDITIONAL FEATURES EN |  | ADDITIONAL FEATURES ES |  | ADDITIONAL FEATURES FR | [21 empty] | production Completed
STP_005 | Data Enrichment | SZO | SZO | OK | 02-01-2023 | 03-01-2023 |  | PSR029848 | 029848 | PSR029848 | HOSE ASSEMBLY, HYDRAULIC, PILOT LINES GROUP-CONTROL VALVE, P/N 7Y-4193, HYDRAULIC SYSTEM; FOR CATERPILLAR® MODEL 320D EXCAVATOR (MOUTH CLEANER) | HOSE ASSEMBLY, HYDRAULIC, PILOT LINES GROUP-CONTROL VALVE, P/N 7Y-4193, HYDRAULIC SYSTEM; FOR CATERPILLAR® MODEL 320D EXCAVATOR (MOUTH CLEANER) | AY | 0 | 0 | CONSUMABLES | A | PD | 3730 | ERSA | OTHERS | 7Y-4193 | 0003000003 | CATERPILLAR | EX |  | https://parts.cat.com/en/catcorp/7Y-4193 |  | CATERPILLAR | 7Y-4193 | [8 empty] | PILOT LINES GROUP-CONTROL VALVE,HYDRAULIC SYSTEM,EXCAVATOR (MOUTH CLEANER) | 320D | CATERPILLAR |  |  |  |  | ENRICHED | HOSE | ASSEMBLY | TYPE | HYDRAULIC | INSIDE DIAMETER |  | OUTSIDE DIAMETER |  | LENGTH |  | CORE MATERIAL | THERMOPLASTIC/SYNTHETIC RUBBER | CONNECTION 1 |  | CONNECTION 2 |  | FITTING MATERIAL |  | COVER MATERIAL | THERMOPLASTIC/SYNTHETIC RUBBER | PRESSURE RATING |  | BURST PRESSURE RATING |  | TEMPERATURE RATING |  | REINFORCEMENT MATERIAL | FIBER/WIRE | BEND RADIUS |  | COLOUR |  | HAZARD CLASS |  | CERTIFICATION/STANDARD |  | ADDITIONAL FEATURES EN |  | ADDITIONAL FEATURES ES |  | ADDITIONAL FEATURES FR | [21 empty] | production Completed
STP_005 | Data Enrichment | SZO | SZO | OK | 02-01-2023 | 03-01-2023 |  | PSR276168 | 276168 | PSR276168 | HOSE ASSEMBLY, HYDRAULIC, RUBBER, 12.7 MM DIAMETER X 1.2 METERS LONG, WIRE REINFORCED; MAXIMUM PRESSURE: 2,250 PSI; MINIMUM BEND RADIUS: 9-1/2; WITH MALE AND FEMALE COUPLINGS AT EACH END,THREAD PITCH: 14 TPI, MALE COUPLING SHOULD FIT W | HOSE ASSEMBLY, HYDRAULIC, RUBBER, 12.7 MM DIAMETER X 1.2 METERS LONG, WIRE REINFORCED; MAXIMUM PRESSURE: 2,250 PSI; MINIMUM BEND RADIUS: 9-1/2; WITH MALE AND FEMALE COUPLINGS AT EACH END,THREAD PITCH: 14 TPI, MALE COUPLING SHOULD FIT W THE FEMALE COUPLING. | AY | 0 | 0 | CONSUMABLES | A | PD | 5910 | ERSA | OTHERS |  |  |  | EX | GY INDUSTRIAL MILL SUPPLY CORP. | URL NOT FOUND | [9 empty] | GY INDUSTRIAL MILL SUPPLY CORP. | [8 empty] | CLEANSED | HOSE | ASSEMBLY | TYPE | HYDRAULIC | INSIDE DIAMETER | 12.7 MM | OUTSIDE DIAMETER | 1.2 M | LENGTH |  | CORE MATERIAL |  | CONNECTION 1 |  | CONNECTION 2 |  | FITTING MATERIAL |  | COVER MATERIAL | RUBBER | PRESSURE RATING | 2250 PSI | BURST PRESSURE RATING |  | TEMPERATURE RATING |  | REINFORCEMENT MATERIAL | WIRE | BEND RADIUS | 9-1/2 IN | COLOUR |  | HAZARD CLASS |  | CERTIFICATION/STANDARD |  | ADDITIONAL FEATURES EN | W/MALE & FEMALE COUPLINGS AT EACH END,THREAD PITCH:14 TPI,MALE COUPLING SHOULD FIT W THE FEMALE COUPLING | ADDITIONAL FEATURES ES |  | ADDITIONAL FEATURES FR | [21 empty] | production Completed
STP_005 | Data Enrichment | SZO | SZO | OK | 02-01-2023 | 03-01-2023 |  | PSR049611 | 049611 | PSR049611 | HOSE ASSEMBLY, HYDRAULIC, WITH FITTINGS AT BOTH ENDS, 3/8 NPT STRAIGHT FEMALE SWIVEL ONE END AND 90 DEGREE FEMALE SWIVEL THE OTHER END, DIN EN 853, 2SN, DN 10, SAE 100, R2AT, 3/8, WP 330 BAR, 4785 PSI, BP 19140, 3Q16. | HOSE ASSEMBLY, HYDRAULIC, WITH FITTINGS AT BOTH ENDS, 3/8 NPT STRAIGHT FEMALE SWIVEL ONE END AND 90 DEGREE FEMALE SWIVEL THE OTHER END, DIN EN 853, 2SN, DN 10, SAE 100, R2AT, 3/8, WP 330 BAR, 4785 PSI, BP 19140, 3Q16. | AY | 0 | 0 | CONSUMABLES | C | PD | 5910 | ERSA | OTHERS |  |  |  | EX | RP MAPPALA, INC. | URL NOT FOUND |  |  | 3Q16 | [6 empty] | RP MAPPALA, INC. | [8 empty] | CLEANSED | HOSE | ASSEMBLY | TYPE | HYDRAULIC | INSIDE DIAMETER |  | OUTSIDE DIAMETER |  | LENGTH |  | CORE MATERIAL |  | CONNECTION 1 | 3/8 IN FNPT STRAIGHT SWIVEL | CONNECTION 2 | 90 DEG FEMALE SWIVEL | FITTING MATERIAL |  | COVER MATERIAL |  | PRESSURE RATING | 330 BAR/4785 PSI | BURST PRESSURE RATING | 19140 PSI | TEMPERATURE RATING |  | REINFORCEMENT MATERIAL |  | BEND RADIUS |  | COLOUR |  | HAZARD CLASS |  | CERTIFICATION/STANDARD | DIN EN 853 2SN,SAE 100,R2AT | ADDITIONAL FEATURES EN |  | ADDITIONAL FEATURES ES |  | ADDITIONAL FEATURES FR | [21 empty] | production Completed
STP_005 | Data Enrichment | SZO | SZO | OK | 02-01-2023 | 03-01-2023 |  | PSR106847 | 106847 | PSR106847 | HOSE ASSEMBLY, POS. 37, MATERIAL NO. 514072, HYDRAULIC CIRCUIT DIAGRAM FOR SELENIUM ROASTING FURNACE, REFERENCE DWG. NO. 636/410-COM-Q5-003, MFR: OUTOKUMPU | HOSE ASSEMBLY, POS. 37, MATERIAL NO. 514072, HYDRAULIC CIRCUIT DIAGRAM FOR SELENIUM ROASTING FURNACE, REFERENCE DWG. NO. 636/410-COM-Q5-003, MFR: OUTOKUMPU | PC | 0 | 0 | CONSUMABLES | C | PD | 5910 | ERSA | OTHERS |  |  |  | EX |  | URL NOT FOUND | [11 empty] | HYDRAULIC CIRCUIT DIAGRAM,SELENIUM ROASTING FURNACE |  | OUTOKUMPU | 636/410-COM-Q5-003,POS:37 |  |  |  | CLEANSED | HOSE | ASSEMBLY | TYPE |  | INSIDE DIAMETER |  | OUTSIDE DIAMETER |  | LENGTH |  | CORE MATERIAL |  | CONNECTION 1 |  | CONNECTION 2 |  | FITTING MATERIAL |  | COVER MATERIAL |  | PRESSURE RATING |  | BURST PRESSURE RATING |  | TEMPERATURE RATING |  | REINFORCEMENT MATERIAL |  | BEND RADIUS |  | COLOUR |  | HAZARD CLASS |  | CERTIFICATION/STANDARD |  | ADDITIONAL FEATURES EN | MATERIAL NO:514072 | ADDITIONAL FEATURES ES |  | ADDITIONAL FEATURES FR | [21 empty] | production Completed
STP_005 | Data Enrichment | SZO | SZO | OK | 02-01-2023 | 03-01-2023 |  | PSR106848 | 106848 | PSR106848 | HOSE ASSEMBLY, POS. 38, MATERIAL NO. 514078, HYDRAULIC CIRCUIT DIAGRAM FOR SELENIUM ROASTING FURNACE, REFERENCE DWG. NO. 636/410-COM-Q5-003, MFR: OUTOKUMPU | HOSE ASSEMBLY, POS. 38, MATERIAL NO. 514078, HYDRAULIC CIRCUIT DIAGRAM FOR SELENIUM ROASTING FURNACE, REFERENCE DWG. NO. 636/410-COM-Q5-003, MFR: OUTOKUMPU | PC | 0 | 0 | CONSUMABLES | C | PD | 5910 | ERSA | OTHERS |  |  |  | EX |  | URL NOT FOUND | [11 empty] | HYDRAULIC CIRCUIT DIAGRAM,SELENIUM ROASTING FURNACE |  | OUTOKUMPU | 636/410-COM-Q5-003,POS:38 |  |  |  | CLEANSED | HOSE | ASSEMBLY | TYPE |  | INSIDE DIAMETER |  | OUTSIDE DIAMETER |  | LENGTH |  | CORE MATERIAL |  | CONNECTION 1 |  | CONNECTION 2 |  | FITTING MATERIAL |  | COVER MATERIAL |  | PRESSURE RATING |  | BURST PRESSURE RATING |  | TEMPERATURE RATING |  | REINFORCEMENT MATERIAL |  | BEND RADIUS |  | COLOUR |  | HAZARD CLASS |  | CERTIFICATION/STANDARD |  | ADDITIONAL FEATURES EN | MATERIAL NO:514078 | ADDITIONAL FEATURES ES |  | ADDITIONAL FEATURES FR | [21 empty] | production Completed
STP_005 | Data Enrichment | SZO | SZO | OK | 02-01-2023 | 03-01-2023 |  | PSR024025 | 024025 | PSR024025 | HOSE, ASSEMBLY, D12X2S, P/N 2312028122, AXLE COOLING HYDRAULIC SYSTEM; FOR SLAG POT CARRIER BGC-70B, MFR: SHANGHAI FOREIGN TRADE ENTERPRISES PUDONG Co., LTD. | HOSE, ASSEMBLY, D12X2S, P/N 2312028122, AXLE COOLING HYDRAULIC SYSTEM; FOR SLAG POT CARRIER BGC-70B, MFR: SHANGHAI FOREIGN TRADE ENTERPRISES PUDONG Co., LTD. | AY | 2 | 3 | CONSUMABLES | B | V1 | 5955 | ERSA | OTHERS |  |  |  | HB | MCC BAOSTEEL TECHNOLOGY SERVICES CO., LTD | URL NOT FOUND |  |  | 2312028122 | [6 empty] | MCC BAOSTEEL TECHNOLOGY SERVICES CO., LTD |  | AXLE COOLING HYDRAULIC SYSTEM,SLAG POT CARRIER | BGC-70B | SHANGHAI FOREIGN TRADE ENTERPRISES PUDONG Co., LTD |  |  |  |  | CLEANSED | HOSE | ASSEMBLY | TYPE |  | INSIDE DIAMETER | 12 MM | OUTSIDE DIAMETER |  | LENGTH |  | CORE MATERIAL |  | CONNECTION 1 | 2S FITTING | CONNECTION 2 | 2S FITTING | FITTING MATERIAL |  | COVER MATERIAL |  | PRESSURE RATING |  | BURST PRESSURE RATING |  | TEMPERATURE RATING |  | REINFORCEMENT MATERIAL |  | BEND RADIUS |  | COLOUR |  | HAZARD CLASS |  | CERTIFICATION/STANDARD |  | ADDITIONAL FEATURES EN |  | ADDITIONAL FEATURES ES |  | ADDITIONAL FEATURES FR | [21 empty] | production Completed
STP_005 | Data Enrichment | SZO | SZO | OK | 02-01-2023 | 03-01-2023 |  | PSR038072 | 038072 | PSR038072 | HOSE, L: 1120, P/N 3136 7101 51, ARM SYSTEM; FOR BROKK DEMOLITION MACHINE REMOTE MODEL BROKK 160 REVB2 SERIAL NO. 942529, POWER 18.5KW AT 1774RPM 3Ø 440-480V Y / 60 HZ / 38A MOTOR MODEL M3AA 160 LB.4 | HOSE, L: 1120, P/N 3136 7101 51, ARM SYSTEM; FOR BROKK DEMOLITION MACHINE REMOTE MODEL BROKK 160 REVB2 SERIAL NO. 942529, POWER 18.5KW AT 1774RPM 3Ø 440-480V Y / 60 HZ / 38A MOTOR MODEL M3AA 160 LB.4 | PC | 3 | 3 | CRITICAL | A | V1 | 5920 | ERSA | OTHERS |  |  |  | HB | BROKK ASIA-PACIFIC PTE LTD | https://udrbrokk.ru/easyfiles/45-B.pdf |  | BROKK | 3136 7101 51 | [6 empty] | BROKK ASIA-PACIFIC PTE LTD |  | ARM SYSTEM DEMOLITION MACHINE REMOTE,POWER 18.5 KW AT 1774 RPM DIA 3 MM 440-480 V Y/60 HZ/38 A MOTOR | 160 REVB2,M3AA 160 LB.4 | BROKK |  |  | 942529 |  | CLEANSED | HOSE | No Modifier | TYPE |  | INSIDE DIAMETER |  | OUTSIDE DIAMETER |  | LENGTH | 1.12 M | MATERIAL |  | MATERIAL SPECIFICATION |  | HAZARD CLASS |  | CERTIFICATION/STANDARD |  | ADDITIONAL FEATURES EN |  | ADDITIONAL FEATURES ES |  | ADDITIONAL FEATURES FR | [39 empty] | production Completed
STP_005 | Data Enrichment | SZO | SZO | OK | 02-01-2023 | 03-01-2023 |  | PSR038079 | 038079 | PSR038079 | HOSE, L: 1250, P/N 3136 7101 53, ARM SYSTEM; FOR BROKK DEMOLITION MACHINE REMOTE MODEL BROKK 160 REVB2 SERIAL NO. 942529, POWER 18.5KW AT 1774RPM 3Ø 440-480V Y / 60 HZ / 38A MOTOR MODEL M3AA 160 LB.4 | HOSE, L: 1250, P/N 3136 7101 53, ARM SYSTEM; FOR BROKK DEMOLITION MACHINE REMOTE MODEL BROKK 160 REVB2 SERIAL NO. 942529, POWER 18.5KW AT 1774RPM 3Ø 440-480V Y / 60 HZ / 38A MOTOR MODEL M3AA 160 LB.4 | PC | 2 | 2 | CRITICAL | A | V1 | 5920 | ERSA | OTHERS |  |  |  | HB | BROKK ASIA-PACIFIC PTE LTD | https://udrbrokk.ru/easyfiles/45-B.pdf |  | BROKK | 3136 7101 53 | [6 empty] | BROKK ASIA-PACIFIC PTE LTD |  | ARM SYSTEM DEMOLITION MACHINE REMOTE,POWER 18.5 KW AT 1774 RPM DIA 3 MM 440-480 V Y/60 HZ/38 A MOTOR | 160 REVB2,M3AA 160 LB.4 | BROKK |  |  | 942529 |  | CLEANSED | HOSE | No Modifier | TYPE |  | INSIDE DIAMETER |  | OUTSIDE DIAMETER |  | LENGTH | 1.25 M | MATERIAL |  | MATERIAL SPECIFICATION |  | HAZARD CLASS |  | CERTIFICATION/STANDARD |  | ADDITIONAL FEATURES EN |  | ADDITIONAL FEATURES ES |  | ADDITIONAL FEATURES FR | [39 empty] | production Completed
STP_005 | Data Enrichment | SZO | SZO | OK | 02-01-2023 | 03-01-2023 |  | PSR038073 | 038073 | PSR038073 | HOSE, L: 1320, P/N 3136 7114 56, ARM SYSTEM; FOR BROKK DEMOLITION MACHINE REMOTE MODEL BROKK 160 REVB2 SERIAL NO. 942529, POWER 18.5KW AT 1774RPM 3Ø 440-480V Y / 60 HZ / 38A MOTOR MODEL M3AA 160 LB.4 | HOSE, L: 1320, P/N 3136 7114 56, ARM SYSTEM; FOR BROKK DEMOLITION MACHINE REMOTE MODEL BROKK 160 REVB2 SERIAL NO. 942529, POWER 18.5KW AT 1774RPM 3Ø 440-480V Y / 60 HZ / 38A MOTOR MODEL M3AA 160 LB.4 | PC | 3 | 3 | CRITICAL | A | V1 | 5955 | ERSA | OTHERS |  |  |  | HB | BROKK ASIA-PACIFIC PTE LTD | https://udrbrokk.ru/easyfiles/45-B.pdf |  | BROKK | 3136 7114 56 | [6 empty] | BROKK ASIA-PACIFIC PTE LTD |  | ARM SYSTEM DEMOLITION MACHINE REMOTE,POWER 18.5 KW AT 1774 RPM DIA 3 MM 440-480 V Y/60 HZ/38 A MOTOR | 160 REVB2,M3AA 160 LB.4 | BROKK |  |  | 942529 |  | CLEANSED | HOSE | No Modifier | TYPE |  | INSIDE DIAMETER |  | OUTSIDE DIAMETER |  | LENGTH | 1.32 M | MATERIAL |  | MATERIAL SPECIFICATION |  | HAZARD CLASS |  | CERTIFICATION/STANDARD |  | ADDITIONAL FEATURES EN |  | ADDITIONAL FEATURES ES |  | ADDITIONAL FEATURES FR | [39 empty] | production Completed
STP_005 | Data Enrichment | SZO | SZO | OK | 02-01-2023 | 03-01-2023 |  | PSR038062 | 038062 | PSR038062 | HOSE, L: 1650, P/N 3136 7101 65, UNDER CARRIAGE; FOR BROKK DEMOLITION MACHINE REMOTE MODEL BROKK 160 REVB2 SERIAL NO. 942529, POWER 18.5KW AT 1774RPM 3Ø 440-480V Y / 60 HZ / 38A MOTOR MODEL M3AA 160 LB.4 | HOSE, L: 1650, P/N 3136 7101 65, UNDER CARRIAGE; FOR BROKK DEMOLITION MACHINE REMOTE MODEL BROKK 160 REVB2 SERIAL NO. 942529, POWER 18.5KW AT 1774RPM 3Ø 440-480V Y / 60 HZ / 38A MOTOR MODEL M3AA 160 LB.4 | PC | 6 | 6 | CRITICAL | A | V1 | 5955 | ERSA | OTHERS |  |  |  | HB | BROKK ASIA-PACIFIC PTE LTD | https://udrbrokk.ru/easyfiles/45-B.pdf |  | BROKK | 3136 7101 65 | [6 empty] | BROKK ASIA-PACIFIC PTE LTD |  | ARM SYSTEM DEMOLITION MACHINE REMOTE,POWER 18.5 KW AT 1774 RPM DIA 3 MM 440-480 V Y/60 HZ/38 A MOTOR | 160 REVB2,M3AA 160 LB.4 | BROKK |  |  | 942529 |  | CLEANSED | HOSE | No Modifier | TYPE |  | INSIDE DIAMETER |  | OUTSIDE DIAMETER |  | LENGTH | 1.65 M | MATERIAL |  | MATERIAL SPECIFICATION |  | HAZARD CLASS |  | CERTIFICATION/STANDARD |  | ADDITIONAL FEATURES EN |  | ADDITIONAL FEATURES ES |  | ADDITIONAL FEATURES FR | [39 empty] | production Completed
STP_005 | Data Enrichment | SZO | SZO | OK | 02-01-2023 | 03-01-2023 |  | PSR038080 | 038080 | PSR038080 | HOSE, L: 2400, P/N 3136 7101 48, ARM SYSTEM; FOR BROKK DEMOLITION MACHINE REMOTE MODEL BROKK 160 REVB2 SERIAL NO. 942529, POWER 18.5KW AT 1774RPM 3Ø 440-480V Y / 60 HZ / 38A MOTOR MODEL M3AA 160 LB.4 | HOSE, L: 2400, P/N 3136 7101 48, ARM SYSTEM; FOR BROKK DEMOLITION MACHINE REMOTE MODEL BROKK 160 REVB2 SERIAL NO. 942529, POWER 18.5KW AT 1774RPM 3Ø 440-480V Y / 60 HZ / 38A MOTOR MODEL M3AA 160 LB.4 | PC | 2 | 4 | CRITICAL | A | V1 | 5955 | ERSA | OTHERS |  |  |  | HB | BROKK ASIA-PACIFIC PTE LTD | https://udrbrokk.ru/easyfiles/45-B.pdf |  | BROKK | 3136 7101 48 | [6 empty] | BROKK ASIA-PACIFIC PTE LTD |  | ARM SYSTEM DEMOLITION MACHINE REMOTE,POWER 18.5 KW AT 1774 RPM DIA 3 MM 440-480 V Y/60 HZ/38 A MOTOR | 160 REVB2,M3AA 160 LB.4 | BROKK |  |  | 942529 |  | CLEANSED | HOSE | No Modifier | TYPE |  | INSIDE DIAMETER |  | OUTSIDE DIAMETER |  | LENGTH | 2.4 M | MATERIAL |  | MATERIAL SPECIFICATION |  | HAZARD CLASS |  | CERTIFICATION/STANDARD |  | ADDITIONAL FEATURES EN |  | ADDITIONAL FEATURES ES |  | ADDITIONAL FEATURES FR | [39 empty] | production Completed
STP_005 | Data Enrichment | SZO | SZO | OK | 02-01-2023 | 03-01-2023 |  | PSR038081 | 038081 | PSR038081 | HOSE, L: 2460, P/N 3136 7101 58, ARM SYSTEM; FOR BROKK DEMOLITION MACHINE REMOTE MODEL BROKK 160 REVB2 SERIAL NO. 942529, POWER 18.5KW AT 1774RPM 3Ø 440-480V Y / 60 HZ / 38A MOTOR MODEL M3AA 160 LB.4 | HOSE, L: 2460, P/N 3136 7101 58, ARM SYSTEM; FOR BROKK DEMOLITION MACHINE REMOTE MODEL BROKK 160 REVB2 SERIAL NO. 942529, POWER 18.5KW AT 1774RPM 3Ø 440-480V Y / 60 HZ / 38A MOTOR MODEL M3AA 160 LB.4 | PC | 2 | 2 | CRITICAL | A | V1 | 5920 | ERSA | OTHERS |  |  |  | HB | BROKK ASIA-PACIFIC PTE LTD | https://udrbrokk.ru/easyfiles/45-B.pdf |  | BROKK | 3136 7101 58 | [6 empty] | BROKK ASIA-PACIFIC PTE LTD |  | ARM SYSTEM DEMOLITION MACHINE REMOTE,POWER 18.5 KW AT 1774 RPM DIA 3 MM 440-480 V Y/60 HZ/38 A MOTOR | 160 REVB2,M3AA 160 LB.4 | BROKK |  |  | 942529 |  | CLEANSED | HOSE | No Modifier | TYPE |  | INSIDE DIAMETER |  | OUTSIDE DIAMETER |  | LENGTH | 2.46 M | MATERIAL |  | MATERIAL SPECIFICATION |  | HAZARD CLASS |  | CERTIFICATION/STANDARD |  | ADDITIONAL FEATURES EN |  | ADDITIONAL FEATURES ES |  | ADDITIONAL FEATURES FR | [39 empty] | production Completed
STP_005 | Data Enrichment | SZO | SZO | OK | 02-01-2023 | 03-01-2023 |  | PSR038082 | 038082 | PSR038082 | HOSE, L: 2585, P/N 3136 7101 49, ARM SYSTEM; FOR BROKK DEMOLITION MACHINE REMOTE MODEL BROKK 160 REVB2 SERIAL NO. 942529, POWER 18.5KW AT 1774RPM 3Ø 440-480V Y / 60 HZ / 38A MOTOR MODEL M3AA 160 LB.4 | HOSE, L: 2585, P/N 3136 7101 49, ARM SYSTEM; FOR BROKK DEMOLITION MACHINE REMOTE MODEL BROKK 160 REVB2 SERIAL NO. 942529, POWER 18.5KW AT 1774RPM 3Ø 440-480V Y / 60 HZ / 38A MOTOR MODEL M3AA 160 LB.4 | PC | 2 | 2 | CRITICAL | A | V1 | 5920 | ERSA | OTHERS |  |  |  | HB | BROKK ASIA-PACIFIC PTE LTD | https://udrbrokk.ru/easyfiles/45-B.pdf |  | BROKK | 3136 7101 49 | [6 empty] | BROKK ASIA-PACIFIC PTE LTD |  | ARM SYSTEM DEMOLITION MACHINE REMOTE,POWER 18.5 KW AT 1774 RPM DIA 3 MM 440-480 V Y/60 HZ/38 A MOTOR | 160 REVB2,M3AA 160 LB.4 | BROKK |  |  | 942529 |  | CLEANSED | HOSE | No Modifier | TYPE |  | INSIDE DIAMETER |  | OUTSIDE DIAMETER |  | LENGTH | 2.585 M | MATERIAL |  | MATERIAL SPECIFICATION |  | HAZARD CLASS |  | CERTIFICATION/STANDARD |  | ADDITIONAL FEATURES EN |  | ADDITIONAL FEATURES ES |  | ADDITIONAL FEATURES FR | [39 empty] | production Completed
STP_005 | Data Enrichment | SZO | SZO | OK | 02-01-2023 | 03-01-2023 |  | PSR038083 | 038083 | PSR038083 | HOSE, L: 2620, P/N 3136 7101 55, ARM SYSTEM; FOR BROKK DEMOLITION MACHINE REMOTE MODEL BROKK 160 REVB2 SERIAL NO. 942529, POWER 18.5KW AT 1774RPM 3Ø 440-480V Y / 60 HZ / 38A MOTOR MODEL M3AA 160 LB.4 | HOSE, L: 2620, P/N 3136 7101 55, ARM SYSTEM; FOR BROKK DEMOLITION MACHINE REMOTE MODEL BROKK 160 REVB2 SERIAL NO. 942529, POWER 18.5KW AT 1774RPM 3Ø 440-480V Y / 60 HZ / 38A MOTOR MODEL M3AA 160 LB.4 | PC | 2 | 2 | CRITICAL | A | V1 | 5955 | ERSA | OTHERS |  |  |  | HB | BROKK ASIA-PACIFIC PTE LTD | https://udrbrokk.ru/easyfiles/45-B.pdf |  | BROKK | 3136 7101 55 | [6 empty] | BROKK ASIA-PACIFIC PTE LTD |  | ARM SYSTEM DEMOLITION MACHINE REMOTE,POWER 18.5 KW AT 1774 RPM DIA 3 MM 440-480 V Y/60 HZ/38 A MOTOR | 160 REVB2,M3AA 160 LB.4 | BROKK |  |  | 942529 |  | CLEANSED | HOSE | No Modifier | TYPE |  | INSIDE DIAMETER |  | OUTSIDE DIAMETER |  | LENGTH | 2.62 M | MATERIAL |  | MATERIAL SPECIFICATION |  | HAZARD CLASS |  | CERTIFICATION/STANDARD |  | ADDITIONAL FEATURES EN |  | ADDITIONAL FEATURES ES |  | ADDITIONAL FEATURES FR | [39 empty] | production Completed
STP_005 | Data Enrichment | SZO | SZO | OK | 02-01-2023 | 03-01-2023 |  | PSR038084 | 038084 | PSR038084 | HOSE, L: 2715, P/N 3136 7101 57, ARM SYSTEM; FOR BROKK DEMOLITION MACHINE REMOTE MODEL BROKK 160 REVB2 SERIAL NO. 942529, POWER 18.5KW AT 1774RPM 3Ø 440-480V Y / 60 HZ / 38A MOTOR MODEL M3AA 160 LB.4 | HOSE, L: 2715, P/N 3136 7101 57, ARM SYSTEM; FOR BROKK DEMOLITION MACHINE REMOTE MODEL BROKK 160 REVB2 SERIAL NO. 942529, POWER 18.5KW AT 1774RPM 3Ø 440-480V Y / 60 HZ / 38A MOTOR MODEL M3AA 160 LB.4 | PC | 2 | 2 | CRITICAL | A | V1 | 5920 | ERSA | OTHERS |  |  |  | HB | BROKK ASIA-PACIFIC PTE LTD | https://udrbrokk.ru/easyfiles/45-B.pdf |  | BROKK | 3136 7101 57 | [6 empty] | BROKK ASIA-PACIFIC PTE LTD |  | ARM SYSTEM DEMOLITION MACHINE REMOTE,POWER 18.5 KW AT 1774 RPM DIA 3 MM 440-480 V Y/60 HZ/38 A MOTOR | 160 REVB2,M3AA 160 LB.4 | BROKK |  |  | 942529 |  | CLEANSED | HOSE | No Modifier | TYPE |  | INSIDE DIAMETER |  | OUTSIDE DIAMETER |  | LENGTH | 2.715 M | MATERIAL |  | MATERIAL SPECIFICATION |  | HAZARD CLASS |  | CERTIFICATION/STANDARD |  | ADDITIONAL FEATURES EN |  | ADDITIONAL FEATURES ES |  | ADDITIONAL FEATURES FR | [39 empty] | production Completed
STP_005 | Data Enrichment | SZO | SZO | OK | 02-01-2023 | 03-01-2023 |  | PSR038085 | 038085 | PSR038085 | HOSE, L: 2780, P/N 3136 7101 56, ARM SYSTEM; FOR BROKK DEMOLITION MACHINE REMOTE MODEL BROKK 160 REVB2 SERIAL NO. 942529, POWER 18.5KW AT 1774RPM 3Ø 440-480V Y / 60 HZ / 38A MOTOR MODEL M3AA 160 LB.4 | HOSE, L: 2780, P/N 3136 7101 56, ARM SYSTEM; FOR BROKK DEMOLITION MACHINE REMOTE MODEL BROKK 160 REVB2 SERIAL NO. 942529, POWER 18.5KW AT 1774RPM 3Ø 440-480V Y / 60 HZ / 38A MOTOR MODEL M3AA 160 LB.4 | PC | 2 | 2 | CRITICAL | A | V1 | 5955 | ERSA | OTHERS |  |  |  | HB | BROKK ASIA-PACIFIC PTE LTD | https://udrbrokk.ru/easyfiles/45-B.pdf |  | BROKK | 3136 7101 56 | [6 empty] | BROKK ASIA-PACIFIC PTE LTD |  | ARM SYSTEM DEMOLITION MACHINE REMOTE,POWER 18.5 KW AT 1774 RPM DIA 3 MM 440-480 V Y/60 HZ/38 A MOTOR | 160 REVB2,M3AA 160 LB.4 | BROKK |  |  | 942529 |  | CLEANSED | HOSE | No Modifier | TYPE |  | INSIDE DIAMETER |  | OUTSIDE DIAMETER |  | LENGTH | 2.78 M | MATERIAL |  | MATERIAL SPECIFICATION |  | HAZARD CLASS |  | CERTIFICATION/STANDARD |  | ADDITIONAL FEATURES EN |  | ADDITIONAL FEATURES ES |  | ADDITIONAL FEATURES FR | [39 empty] | production Completed
STP_005 | Data Enrichment | SZO | SZO | OK | 02-01-2023 | 03-01-2023 |  | PSR038086 | 038086 | PSR038086 | HOSE, L: 2865, P/N 3136 7101 50, ARM SYSTEM; FOR BROKK DEMOLITION MACHINE REMOTE MODEL BROKK 160 REVB2 SERIAL NO. 942529, POWER 18.5KW AT 1774RPM 3Ø 440-480V Y / 60 HZ / 38A MOTOR MODEL M3AA 160 LB.4 | HOSE, L: 2865, P/N 3136 7101 50, ARM SYSTEM; FOR BROKK DEMOLITION MACHINE REMOTE MODEL BROKK 160 REVB2 SERIAL NO. 942529, POWER 18.5KW AT 1774RPM 3Ø 440-480V Y / 60 HZ / 38A MOTOR MODEL M3AA 160 LB.4 | PC | 2 | 2 | CRITICAL | A | V1 | 5955 | ERSA | OTHERS |  |  |  | HB | BROKK ASIA-PACIFIC PTE LTD | https://udrbrokk.ru/easyfiles/45-B.pdf |  | BROKK | 3136 7101 50 | [6 empty] | BROKK ASIA-PACIFIC PTE LTD |  | ARM SYSTEM DEMOLITION MACHINE REMOTE,POWER 18.5 KW AT 1774 RPM DIA 3 MM 440-480 V Y/60 HZ/38 A MOTOR | 160 REVB2,M3AA 160 LB.4 | BROKK |  |  | 942529 |  | CLEANSED | HOSE | No Modifier | TYPE |  | INSIDE DIAMETER |  | OUTSIDE DIAMETER |  | LENGTH | 2.865 M | MATERIAL |  | MATERIAL SPECIFICATION |  | HAZARD CLASS |  | CERTIFICATION/STANDARD |  | ADDITIONAL FEATURES EN |  | ADDITIONAL FEATURES ES |  | ADDITIONAL FEATURES FR | [39 empty] | production Completed
STP_005 | Data Enrichment | SZO | SZO | OK | 02-01-2023 | 03-01-2023 |  | PSR939356 | 939356 | PSR939356 | HOSE, LOCKING, 64MM X 2.1M EXPANDABLE HOSE, FOR RIDGID WET/DRY VACUUM, P/N: 54223, MFR: RIDGID | HOSE, LOCKING, 64MM X 2.1M EXPANDABLE HOSE, FOR RIDGID WET/DRY VACUUM, P/N: 54223, MFR: RIDGID | PC | 0 | 0 | CONSUMABLES | C | PD | 4040 | ERSA | OTHERS |  |  |  | EX |  | URL NOT FOUND |  | RIDGID | 5422 | [8 empty] | WET/DRY VACUUM |  | RIDGID |  |  |  |  | CLEANSED | HOSE | No Modifier | TYPE | LOCKING | INSIDE DIAMETER | 64 MM | OUTSIDE DIAMETER |  | LENGTH | 2.1 M | MATERIAL |  | MATERIAL SPECIFICATION |  | HAZARD CLASS |  | CERTIFICATION/STANDARD |  | ADDITIONAL FEATURES EN | EXPANDABLE | ADDITIONAL FEATURES ES |  | ADDITIONAL FEATURES FR | [39 empty] | production Completed
STP_005 | Data Enrichment | SZO | SZO | OK | 02-01-2023 | 03-01-2023 |  | PSR939357 | 939357 | PSR939357 | HOSE, LOCKING, 64MM X 3M PRO HOSE, FOR RIDGID WET/DRY VACUUM, P/N: 30458, MFR: RIDGID | HOSE, LOCKING, 64MM X 3M PRO HOSE, FOR RIDGID WET/DRY VACUUM, P/N: 30458, MFR: RIDGID | PC | 0 | 0 | CONSUMABLES | C | PD | 4040 | ERSA | OTHERS |  |  |  | EX |  | https://www.royalsupply.com/store/pc/Ridgid-30458-LOCKING-2-1-2-X-7-HOSE-p67103.htm |  | RIDGID | 30458 | [8 empty] | WET/DRY VACUUM |  | RIDGID |  |  |  |  | ENRICHED | HOSE | No Modifier | TYPE | LOCKING | INSIDE DIAMETER | 2-1/2 IN | OUTSIDE DIAMETER |  | LENGTH | 7 FT | MATERIAL |  | MATERIAL SPECIFICATION |  | HAZARD CLASS |  | CERTIFICATION/STANDARD |  | ADDITIONAL FEATURES EN | 64 MM X 3 M PRO | ADDITIONAL FEATURES ES |  | ADDITIONAL FEATURES FR | [39 empty] | production Completed
STP_005 | Data Enrichment | SZO | SZO | OK | 02-01-2023 | 03-01-2023 |  | PSR046438 | 046438 | PSR046438 | HOSE, LOW PRESSURE SIDE, ELBOW FITTING BOTH ENDS, EVAPORATOR TO COMPRESSOR, AIRCONDITIONING SYSTEM; FOR MCC BAOSTEEL SLAG POT CARRIER MODEL BGC-70B SERIAL NO. BGC-70B-14004 WITH CUMMINS ENGINE MODEL QSM11 NO. 35321838 | HOSE, LOW PRESSURE SIDE, ELBOW FITTING BOTH ENDS, EVAPORATOR TO COMPRESSOR, AIRCONDITIONING SYSTEM; FOR MCC BAOSTEEL SLAG POT CARRIER MODEL BGC-70B SERIAL NO. BGC-70B-14004 WITH CUMMINS ENGINE MODEL QSM11 NO. 35321838 | PC | 5 | 9 | CONSUMABLES | A | V1 | 4015 | ERSA | OTHERS |  |  |  | HB | MCC BAOSTEEL TECHNOLOGY SERVICES CO., LTD | URL NOT FOUND | [9 empty] | MCC BAOSTEEL TECHNOLOGY SERVICES CO., LTD |  | EVAPORATOR TO COMPRESSOR,AIRCONDITIONING SYSTEM MCC BAOSTEEL SLAG POT CARRIER W/ENGINE | BGC-70B,QSM11 NO.35321838 | CUMMINS |  |  | BGC-70B-14004 |  | CLEANSED | HOSE | ASSEMBLY | TYPE | LOW PRESSURE SIDE | INSIDE DIAMETER |  | OUTSIDE DIAMETER |  | LENGTH |  | CORE MATERIAL |  | CONNECTION 1 | ELBOW FITTING | CONNECTION 2 | ELBOW FITTING | FITTING MATERIAL |  | COVER MATERIAL |  | PRESSURE RATING |  | BURST PRESSURE RATING |  | TEMPERATURE RATING |  | REINFORCEMENT MATERIAL |  | BEND RADIUS |  | COLOUR |  | HAZARD CLASS |  | CERTIFICATION/STANDARD |  | ADDITIONAL FEATURES EN |  | ADDITIONAL FEATURES ES |  | ADDITIONAL FEATURES FR | [21 empty] | production Completed
STP_005 | Data Enrichment | SZO | SZO | OK | 02-01-2023 | 03-01-2023 |  | PSR010784 | 010784 | PSR010784 | HOSE, LOW PRESSURE, P/N 04700-14100, HYDRAULIC LINE, MAIN, FOR FORKLIFT TRUCK MODEL FD80Z8; MFR: TCM CORPORATION. | HOSE, LOW PRESSURE, P/N 04700-14100, HYDRAULIC LINE, MAIN, FOR FORKLIFT TRUCK MODEL FD80Z8; MFR: TCM CORPORATION. | PC | 2 | 3 | CONSUMABLES | A | V1 | 5955 | ERSA | OTHERS |  |  |  | HB | LUIS AUTO SUPPLY | https://www.lyf.com.my/product/344218/04700-14100,-HOSE.html |  | TCM | 04700-14100 | [6 empty] | LUIS AUTO SUPPLY |  | HYDRAULIC MAIN LINE FORKLIFT TRUCK | FD80Z8 | TCM CORPORATION |  |  |  |  | CLEANSED | HOSE | No Modifier | TYPE | LOW PRESSURE | INSIDE DIAMETER |  | OUTSIDE DIAMETER |  | LENGTH |  | MATERIAL |  | MATERIAL SPECIFICATION |  | HAZARD CLASS |  | CERTIFICATION/STANDARD |  | ADDITIONAL FEATURES EN |  | ADDITIONAL FEATURES ES |  | ADDITIONAL FEATURES FR | [39 empty] | production Completed
STP_005 | Data Enrichment | SZO | SZO | OK | 02-01-2023 | 03-01-2023 |  | PSR019754 | 019754 | PSR019754 | HOSE, LOWER / UPPER, HYDRAULIC OIL COOLER, P/N 227-0265, HYDRAULIC SYSTEM; FOR CATERPILLAR® MODEL 320D EXCAVATOR (MOUTH CLEANER) | HOSE, LOWER / UPPER, HYDRAULIC OIL COOLER, P/N 227-0265, HYDRAULIC SYSTEM; FOR CATERPILLAR® MODEL 320D EXCAVATOR (MOUTH CLEANER) | PC | 0 | 0 | CRITICAL | A | PD | 3730 | ERSA | OTHERS | 227-0265 | 0003000003 | CATERPILLAR | EX | MONARK EQUIPMENT CORP. | https://parts.cat.com/en/catcorp/227-0265 |  | CATERPILLAR | 227-0265 | [6 empty] | MONARK EQUIPMENT CORP. |  | OIL COOLER HYDRAULIC SYSTEM EXCAVATOR (MOUTH CLEANER) | 320D | CATERPILLAR |  |  |  |  | ENRICHED | HOSE | No Modifier | TYPE | LOWER/UPPER,MEDIUM PRESSURE | INSIDE DIAMETER | 42.7 MM | OUTSIDE DIAMETER | 57.5 MM | LENGTH | 175 MM | MATERIAL | 4-BRAID REINFORCED | MATERIAL SPECIFICATION |  | HAZARD CLASS |  | CERTIFICATION/STANDARD |  | ADDITIONAL FEATURES EN |  | ADDITIONAL FEATURES ES |  | ADDITIONAL FEATURES FR | [39 empty] | production Completed
STP_005 | Data Enrichment | SZO | SZO | OK | 02-01-2023 | 03-01-2023 |  | PSR037800 | 037800 | PSR037800 | HOSE, P/N 3136 7050 04, HYDRAULIC SYSTEM; FOR BROKK DEMOLITION MACHINE REMOTE MODEL BROKK 160 REVB2 SERIAL NO. 942529, POWER 18.5KW AT 1774RPM 3Ø 440-480V Y / 60 HZ / 38A MOTOR MODEL M3AA 160 LB.4 | HOSE, P/N 3136 7050 04, HYDRAULIC SYSTEM; FOR BROKK DEMOLITION MACHINE REMOTE MODEL BROKK 160 REVB2 SERIAL NO. 942529, POWER 18.5KW AT 1774RPM 3Ø 440-480V Y / 60 HZ / 38A MOTOR MODEL M3AA 160 LB.4 | PC | 2 | 2 | CRITICAL | B | V1 | 5955 | ERSA | OTHERS |  |  |  | HB | BROKK ASIA-PACIFIC PTE LTD | https://udrbrokk.ru/easyfiles/45-B.pdf |  | BROKK | 3136 7050 04 | [6 empty] | BROKK ASIA-PACIFIC PTE LTD |  | HYDRAULIC SYSTEM,DEMOLITION MACHINE REMOTE,POWER 18.5 KW AT 1774 RPM DIA 3 MM 440-480 V Y/60 HZ/38 A MOTOR | 160 REVB2,M3AA 160 LB.4 | BROKK |  |  | 942529 |  | ENRICHED | HOSE | No Modifier | TYPE |  | INSIDE DIAMETER |  | OUTSIDE DIAMETER |  | LENGTH | 1.6 M | MATERIAL |  | MATERIAL SPECIFICATION |  | HAZARD CLASS |  | CERTIFICATION/STANDARD |  | ADDITIONAL FEATURES EN |  | ADDITIONAL FEATURES ES |  | ADDITIONAL FEATURES FR | [39 empty] | production Completed
STP_005 | Data Enrichment | SZO | SZO | OK | 02-01-2023 | 03-01-2023 |  | PSR036908 | 036908 | PSR036908 | HOSE, P/N 3136 7056 46, HYDRAULIC SYSTEM; FOR BROKK DEMOLITION MACHINE REMOTE MODEL BROKK 160 REVB2 SERIAL NO. 942529, POWER 18.5KW AT 1774RPM 3Ø 440-480V Y / 60 HZ / 38A MOTOR MODEL M3AA 160 LB.4 | HOSE, P/N 3136 7056 46, HYDRAULIC SYSTEM; FOR BROKK DEMOLITION MACHINE REMOTE MODEL BROKK 160 REVB2 SERIAL NO. 942529, POWER 18.5KW AT 1774RPM 3Ø 440-480V Y / 60 HZ / 38A MOTOR MODEL M3AA 160 LB.4 | PC | 2 | 2 | CRITICAL | A | V1 | 5955 | ERSA | OTHERS |  |  |  | HB | BROKK ASIA-PACIFIC PTE LTD | https://udrbrokk.ru/easyfiles/45-B.pdf |  | BROKK | 3136 7056 46 | [6 empty] | BROKK ASIA-PACIFIC PTE LTD |  | HYDRAULIC SYSTEM,DEMOLITION MACHINE REMOTE,POWER 18.5 KW AT 1774 RPM DIA 3 MM 440-480 V Y/60 HZ/38 A MOTOR | 160 REVB2,M3AA 160 LB.4 | BROKK |  |  | 942529 |  | ENRICHED | HOSE | No Modifier | TYPE |  | INSIDE DIAMETER |  | OUTSIDE DIAMETER |  | LENGTH | 2.3 M | MATERIAL |  | MATERIAL SPECIFICATION |  | HAZARD CLASS |  | CERTIFICATION/STANDARD |  | ADDITIONAL FEATURES EN |  | ADDITIONAL FEATURES ES |  | ADDITIONAL FEATURES FR | [39 empty] | production Completed
STP_005 | Data Enrichment | SZO | SZO | OK | 02-01-2023 | 03-01-2023 |  | PSR037799 | 037799 | PSR037799 | HOSE, P/N 3136 7079 97, HYDRAULIC SYSTEM; FOR BROKK DEMOLITION MACHINE REMOTE MODEL BROKK 160 REVB2 SERIAL NO. 942529, POWER 18.5KW AT 1774RPM 3Ø 440-480V Y / 60 HZ / 38A MOTOR MODEL M3AA 160 LB.4 | HOSE, P/N 3136 7079 97, HYDRAULIC SYSTEM; FOR BROKK DEMOLITION MACHINE REMOTE MODEL BROKK 160 REVB2 SERIAL NO. 942529, POWER 18.5KW AT 1774RPM 3Ø 440-480V Y / 60 HZ / 38A MOTOR MODEL M3AA 160 LB.4 | PC | 1 | 1 | CRITICAL | A | V1 | 5955 | ERSA | OTHERS |  |  |  | HB | BROKK ASIA-PACIFIC PTE LTD | https://udrbrokk.ru/easyfiles/45-B.pdf |  | BROKK | 3136 7079 97 | [6 empty] | BROKK ASIA-PACIFIC PTE LTD |  | HYDRAULIC SYSTEM,DEMOLITION MACHINE REMOTE,POWER 18.5 KW AT 1774 RPM DIA 3 MM 440-480 V Y/60 HZ/38 A MOTOR | 160 REVB2,M3AA 160 LB.4 | BROKK |  |  | 942529 |  | ENRICHED | HOSE | No Modifier | TYPE |  | INSIDE DIAMETER |  | OUTSIDE DIAMETER |  | LENGTH | 1.5 M | MATERIAL |  | MATERIAL SPECIFICATION |  | HAZARD CLASS |  | CERTIFICATION/STANDARD |  | ADDITIONAL FEATURES EN |  | ADDITIONAL FEATURES ES |  | ADDITIONAL FEATURES FR | [39 empty] | production Completed
STP_005 | Data Enrichment | SZO | SZO | OK | 02-01-2023 | 03-01-2023 |  | PSR049001 | 049001 | PSR049001 | HOSE, P/N 3136 7102 00, HYDRAULIC SYSTEM; FOR BROKK DEMOLITION MACHINE REMOTE MODEL BROKK 160 REVB2 SERIAL NO. 942529, POWER 18.5KW AT 1774RPM 3Ø 440-480V Y / 60 HZ / 38A MOTOR MODEL M3AA 160 LB.4 | HOSE, P/N 3136 7102 00, HYDRAULIC SYSTEM; FOR BROKK DEMOLITION MACHINE REMOTE MODEL BROKK 160 REVB2 SERIAL NO. 942529, POWER 18.5KW AT 1774RPM 3Ø 440-480V Y / 60 HZ / 38A MOTOR MODEL M3AA 160 LB.4 | PC | 2 | 2 | CONSUMABLES | A | V1 | 5955 | ERSA | OTHERS |  |  |  | HB | BROKK ASIA-PACIFIC PTE LTD | https://udrbrokk.ru/easyfiles/45-B.pdf |  | BROKK | 3136 7102 00 | [6 empty] | BROKK ASIA-PACIFIC PTE LTD |  | HYDRAULIC SYSTEM,DEMOLITION MACHINE REMOTE,POWER 18.5 KW AT 1774 RPM DIA 3 MM 440-480 V Y/60 HZ/38 A MOTOR | 160 REVB2,M3AA 160 LB.4 | BROKK |  |  | 942529 |  | ENRICHED | HOSE | No Modifier | TYPE |  | INSIDE DIAMETER |  | OUTSIDE DIAMETER |  | LENGTH | 1.6 M | MATERIAL |  | MATERIAL SPECIFICATION |  | HAZARD CLASS |  | CERTIFICATION/STANDARD |  | ADDITIONAL FEATURES EN |  | ADDITIONAL FEATURES ES |  | ADDITIONAL FEATURES FR | [39 empty] | production Completed
STP_005 | Data Enrichment | SZO | SZO | OK | 02-01-2023 | 03-01-2023 |  | PSR031988 | 031988 | PSR031988 | KEY, CABINET, O.D. 9 mm, I.D. 5.5 mm, LE | KEY, CABINET, O.D. 9 mm, I.D. 5.5 mm, LENGTH: 40 mm, SPARE CODE: A.Electric-2.2; FOR SWITCHGEAR 22kV, MFR: BOER (WUXI) POWER CO. | PC | 0 | 0 |  | C | PD | 5620 | ERSA | OTHERS | N/A | N/A | N/A | EX |  | URL NOT FOUND |  | NERIN ENGINEERING | A.Electric-2.2 | [8 empty] | SWITCHGEAR 22 KV |  | BOER (WUXI) POWER CO |  |  |  |  | CLEANSED | KEY | No Modifier | TYPE | CABINET | SIZE | ID 9 X OD 5.5 X LG:40 MM | MATERIAL |  | HAZARD CLASS |  | CERTIFICATION/STANDARD |  | ADDITIONAL FEATURES EN |  | ADDITIONAL FEATURES ES |  | ADDITIONAL FEATURES FR | [45 empty] | production Completed