## Sheet1
Project Code | Activities | Production User | CA Code | Production Comments | Start Date | End Date | Remarks | Griha ID | SN | PASAR MATERIAL NUMBER | SHORT DESCRIPTION | LONG DESCRIPTION | UM | MIN QTY | MAX QTY | INVENTORY TYPE | BI CODE | MRP TYPE | MATERIAL GROUP | MATERIAL TYPE | SAP INVENTORY TYPE | SAP PN | SAP MFG NUMBER | SAP MFG NAME | LOT SIZE | SUPPLIER (source list) | Reference URL | Reference URL 1 | Manufacturer Name | Manufacturer Part Number | Alternate Manufacturer | Alternate Manufacturer Part Number | Alternate Manufacturer 1 | Alternate Manufacturer Part Number 1 | Alternate Manufacturer 2 | Alternate Manufacturer Part Number 2 | Supplier Name | Supplier Part Number | Equipment Name | Equipment Model | Equipment Manufacturer | Drawing Number | Drawing Version | Serial Number | Item Number | Enriched/Cleansed | Noun | Modifier | Attribute Name 1 | Attribute Value 1 | Attribute Name 2 | Attribute Value 2 | Attribute Name 3 | Attribute Value 3 | Attribute Name 4 | Attribute Value 4 | Attribute Name 5 | Attribute Value 5 | Attribute Name 6 | Attribute Value 6 | Attribute Name 7 | Attribute Value 7 | Attribute Name 8 | Attribute Value 8 | Attribute Name 9 | Attribute Value 9 | Attribute Name 10 | Attribute Value 10 | Attribute Name 11 | Attribute Value 11 | Attribute Name 12 | Attribute Value 12 | Attribute Name 13 | Attribute Value 13 | Attribute Name 14 | Attribute Value 14 | Attribute Name 15 | Attribute Value 15 | Attribute Name 16 | Attribute Value 16 | Attribute Name 17 | Attribute Value 17 | Attribute Name 18 | Attribute Value 18 | Attribute Name 19 | Attribute Value 19 | Attribute Name 20 | Attribute Value 20 | Attribute Name 21 | Attribute Value 21 | Attribute Name 22 | Attribute Value 22 | Attribute Name 23 | Attribute Value 23 | Attribute Name 24 | Attribute Value 24 | Attribute Name 25 | Attribute Value 25 | Attribute Name 26 | Attribute Value 26 | Attribute Name 27 | Attribute Value 27 | Attribute Name 28 | Attribute Value 28 | Attribute Name 29 | Attribute Value 29 | Attribute Name 30 | Attribute Value 30 | Status
STP_005 | Data Enrichment | NEN | NEN | Ok | 02-01-2023 | 06-01-2023 |  | PSR054890 | 054890 | PSR054890 | FOOT REST, ERGONOMIC, MIND READER 3 POSITION ADJUSTABLE HEIGHT, BLACK, MODEL #: FTREST-BLK, BRAND: MIND READER OR EQUIVALENT | FOOT REST, ERGONOMIC, MIND READER 3 POSITION ADJUSTABLE HEIGHT, BLACK, MODEL #: FTREST-BLK, BRAND: MIND READER OR EQUIVALENT | UT | 0 | 0 | CONSUMABLES | C | PD | 4090 | ERSA | OTHERS |  |  |  | EX | ORMOC LIBERTY MARKETING, INC. | https://www.pinterest.com/pin/mind-reader-comfy-tilt-adjustable-footrests-black-ftrestblk--378654281180817937/ | https://www.wayfair.com/commercial-office-furniture/pdp/mind-reader-3-position-adjustable-height-ergonomic-foot-rest-ndkm1443.html | MIND READER | FTREST-BLK | [6 empty] | ORMOC LIBERTY MARKETING,INC./MIND READER | [8 empty] | CLEANSED | FOOTREST | NO MODIFIER | TYPE | ERGONOMIC | SIZE |  | MATERIAL |  | HAZARD CLASS |  | CERTIFICATION/STANDARD |  | ADDITIONAL FEATURES EN | 3 POSITION ADJUSTABLE HEIGHT,COLOR:BLACK | ADDITIONAL FEATURES ES |  | ADDITIONAL FEATURES FR | [45 empty] | PRODUCTION COMPLETED
STP_005 | Data Enrichment | NEN | NEN | Ok | 02-01-2023 | 06-01-2023 |  | PSR283245 | 283245 | PSR283245 | FUNNEL, FILTERING, GLASS, FLUTED, 60° ANGLE, TOP DIAMETER: 75 MM, SHORT STEM, STEM LENGTH: 75 MM, STEM O.D.: 8 MM, WITH BEADED EDGE. | FUNNEL, FILTERING, GLASS, FLUTED, 60° ANGLE, TOP DIAMETER: 75 MM, SHORT STEM, STEM LENGTH: 75 MM, STEM O.D.: 8 MM, WITH BEADED EDGE. | PC | 2 | 3 | CONSUMABLES | C | V1 | 4090 | ERSA | OTHERS |  |  |  | HB | THEO PAM TRADING CORPORATION | URL NOT FOUND | [9 empty] | THEO PAM TRADING CORPORATION | [8 empty] | CLEANSED | FUNNEL | NO MODIFIER | TYPE | FILTERING,FLUTED,SHORT STEM | CAPACITY |  | SPOUT LENGTH | 75 MM | FUNNEL END SIZE | DIA 75 MM | SPOUT END SIZE | 8 MM | OVERALL LENGTH |  | MATERIAL | GLASS | HAZARD CLASS |  | CERTIFICATION/STANDARD |  | ADDITIONAL FEATURES EN | ANGLE:60 DEG,W/BEADED EDGE | ADDITIONAL FEATURES ES |  | ADDITIONAL FEATURES FR | [37 empty] | PRODUCTION COMPLETED
STP_005 | Data Enrichment | NEN | NEN | Ok | 02-01-2023 | 06-01-2023 |  | PSR948443 | 948443 | PSR948443 | FUNNEL, FILTERING, POLYPROPYLENE, 60° ANGLE, CAPACITY: 23 ml, NALGENE POLYPROPYLENE, TOP INSIDE DIAMETER: 48 MM, STEM LENGTH: 50 MM, STEM O.D.: 7 MM, OVERALL HEIGHT: 85 MM, BRAND: THERMO SCIENTIFIC | FUNNEL, FILTERING, POLYPROPYLENE, 60° ANGLE, CAPACITY: 23 ml, NALGENE POLYPROPYLENE, TOP INSIDE DIAMETER: 48 MM, STEM LENGTH: 50 MM, STEM O.D.: 7 MM, OVERALL HEIGHT: 85 MM, BRAND: THERMO SCIENTIFIC | PC | 0 | 0 | CONSUMABLES | C | PD | 4200 | ERSA | OTHERS |  |  |  | EX | YANA CHEMODITIES INC. | URL NOT FOUND | [9 empty] | YANA CHEMODITIES INC./THERMO SCIENTIFIC | [8 empty] | CLEANSED | FUNNEL | NO MODIFIER | TYPE | FILTERING | CAPACITY | 23 ML | SPOUT LENGTH | 50 MM | FUNNEL END SIZE | 48 MM | SPOUT END SIZE | OD 7 MM | OVERALL LENGTH | 85 MM | MATERIAL | NALGENE POLYPROPYLENE | HAZARD CLASS |  | CERTIFICATION/STANDARD |  | ADDITIONAL FEATURES EN | ANGLE:60 DEG | ADDITIONAL FEATURES ES |  | ADDITIONAL FEATURES FR | [37 empty] | PRODUCTION COMPLETED
STP_005 | Data Enrichment | NEN | NEN | Ok | 02-01-2023 | 06-01-2023 |  | PSR051728 | 051728 | PSR051728 | FUNNEL, PLASTIC, WITH FILTER STRAINER, OPENING DIA. 160MM, ANGLED, P/N PFNOS160F; FOR MOBILE EQUIPMENT OIL REFILLING APPLICATIONS | FUNNEL, PLASTIC, WITH FILTER STRAINER, OPENING DIA. 160MM, ANGLED, P/N PFNOS160F; FOR MOBILE EQUIPMENT OIL REFILLING APPLICATIONS | PC | 1 | 1 | CONSUMABLES | C | V1 | 5955 | ERSA | OTHERS |  |  |  | HB | DELUXE INDUSTRIAL SUPPLIES CORPORATION | URL NOT FOUND |  |  | PFNOS160F | [6 empty] | DELUXE INDUSTRIAL SUPPLIES CORPORATION |  | MOBILE EQUIPMENT OIL REFILLING APPLICATIONS | [6 empty] | CLEANSED | FUNNEL | NO MODIFIER | TYPE | ANGLED | CAPACITY |  | SPOUT LENGTH |  | FUNNEL END SIZE | DIA 160 MM | SPOUT END SIZE |  | OVERALL LENGTH |  | MATERIAL | PLASTIC | HAZARD CLASS |  | CERTIFICATION/STANDARD |  | ADDITIONAL FEATURES EN | W/FILTER STRAINER | ADDITIONAL FEATURES ES |  | ADDITIONAL FEATURES FR | [37 empty] | PRODUCTION COMPLETED
STP_005 | Data Enrichment | NEN | NEN | Ok | 02-01-2023 | 06-01-2023 |  | PSR051727 | 051727 | PSR051727 | FUNNEL, UNIVERSAL, OPENING DIA. 200 MM, WITH 500 MM FLEXIBLE HOSE, MATERIAL HEAVY DUTY PLASTIC; FOR MOBILE EQUIPMENT OIL REFILLING APPLICATIONS | FUNNEL, UNIVERSAL, OPENING DIA. 200 MM, WITH 500 MM FLEXIBLE HOSE, MATERIAL HEAVY DUTY PLASTIC; FOR MOBILE EQUIPMENT OIL REFILLING APPLICATIONS | PC | 0 | 0 | CONSUMABLES | C | PD | 5955 | ERSA | OTHERS |  |  |  | EX | HERCO TRADING INC. | URL NOT FOUND | [9 empty] | HERCO TRADING INC. |  | MOBILE EQUIPMENT OIL REFILLING APPLICATIONS | [6 empty] | CLEANSED | FUNNEL | NO MODIFIER | TYPE | UNIVERSAL | CAPACITY |  | SPOUT LENGTH |  | FUNNEL END SIZE | DIA 200 MM | SPOUT END SIZE |  | OVERALL LENGTH |  | MATERIAL | HEAVY DUTY PLASTIC | HAZARD CLASS |  | CERTIFICATION/STANDARD |  | ADDITIONAL FEATURES EN | W/500 MM FLEXIBLE HOSE | ADDITIONAL FEATURES ES |  | ADDITIONAL FEATURES FR | [37 empty] | PRODUCTION COMPLETED
STP_005 | Data Enrichment | NEN | NEN | Ok | 02-01-2023 | 06-01-2023 |  | PSR027808 | 027808 | PSR027808 | FUSE, 15 AMPERE, P/N 113-8491, HARNESS ASSEMBLY-CAB GROUP; FOR CATERPILLAR SKID STEER LOADER MODEL 236D, SERIAL NO. CAT0236DCMPW01262 | FUSE, 15 AMPERE, P/N 113-8491, HARNESS ASSEMBLY-CAB GROUP; FOR CATERPILLAR SKID STEER LOADER MODEL 236D, SERIAL NO. CAT0236DCMPW01262 | PC | 0 | 0 | CONSUMABLES | B | PD | 3730 | ERSA | OTHERS | P/N 113-8491 | 0003000003 | CATERPILLAR | EX |  | https://parts.cat.com/en/catcorp/113-8491 |  | CATERPILLAR | 113-8491 | [8 empty] | SKID STEER LOADER | 236D | CATERPILLAR |  |  | CAT0236DCMPW01262 |  | ENRICHED | FUSE | NO MODIFIER | TYPE | HARNESS | CURRENT RATING | 15 A | VOLTAGE RATING | 32 V | SIZE | WD 10.9 X LG 14.8 X HT 3.8 MM | MATERIAL |  | HAZARD CLASS |  | CERTIFICATION/STANDARD |  | ADDITIONAL FEATURES EN | ASSEMBLY-CAB GROUP | ADDITIONAL FEATURES ES |  | ADDITIONAL FEATURES FR | [41 empty] | PRODUCTION COMPLETED
STP_005 | Data Enrichment | NEN | NEN | Ok | 02-01-2023 | 06-01-2023 |  | PSR019812 | 019812 | PSR019812 | FUSE, 15A, 250V, 0.25 X 1.25, P/N 188320 | FUSE, 15A, 250V, 0.25 X 1.25, P/N 188320; FOR MARS 6 MICROWAVE DIGESTER, MFR: CEM CORPORATION | PC | 0 | 0 |  | C | PD | 1600 | ERSA | OTHERS | N/A | N/A | N/A | EX |  | URL NOT FOUND |  | CEM CORPORATION | 188320 | [8 empty] | MARS 6 MICROWAVE DIGESTER | [6 empty] | CLEANSED | FUSE | NO MODIFIER | TYPE |  | CURRENT RATING | 15 A | VOLTAGE RATING | 250 V | SIZE | 0.25 X 1.25 IN | MATERIAL |  | HAZARD CLASS |  | CERTIFICATION/STANDARD |  | ADDITIONAL FEATURES EN |  | ADDITIONAL FEATURES ES |  | ADDITIONAL FEATURES FR | [41 empty] | PRODUCTION COMPLETED
STP_005 | Data Enrichment | NEN | NEN | Ok | 02-01-2023 | 06-01-2023 |  | PSR104867 | 104867 | PSR104867 | FUSE, 2A, 14X51, P/N 0108010012, REF. F94497, FOR 75 KVA UNINTERRUPTIBLE POWER SUPPLY, MANUFACTURER: CHLORIDE INDUSTRIAL SYSTEMS | FUSE, 2A, 14X51, P/N 0108010012, REF. F94497, FOR 75 KVA UNINTERRUPTIBLE POWER SUPPLY, MANUFACTURER: CHLORIDE INDUSTRIAL SYSTEMS | PC | 0 | 0 | CONSUMABLES | C | PD | 1600 | ERSA | OTHERS |  |  |  | EX | ENERGY PREMIERE AND SERVICES INC. | URL NOT FOUND |  | CHLORIDE INDUSTRIAL SYSTEMS | 108010012 | [6 empty] | ENERGY PREMIERE AND SERVICES INC. |  | 75 KVA UNINTERRUPTIBLE POWER SUPPLY | [6 empty] | CLEANSED | FUSE | NO MODIFIER | TYPE |  | CURRENT RATING | 2 A | VOLTAGE RATING |  | SIZE | 14 X 51 MM | MATERIAL |  | HAZARD CLASS |  | CERTIFICATION/STANDARD |  | ADDITIONAL FEATURES EN | REFERENCE NO:F94497 | ADDITIONAL FEATURES ES |  | ADDITIONAL FEATURES FR | [41 empty] | PRODUCTION COMPLETED
STP_005 | Data Enrichment | NEN | NEN | Ok | 02-01-2023 | 06-01-2023 |  | PSR027810 | 027810 | PSR027810 | FUSE, 30 AMPERE, P/N 274-9872, RELAY GRO | FUSE, 30 AMPERE, P/N 274-9872, RELAY GROUP; FOR CATERPILLAR SKID STEER LOADER MODEL 236D, SERIAL NO. CAT0236DCMPW01262 | PC | 0 | 0 |  | B | PD | 3730 | ERSA | OTHERS | 274-9872 | 3000003 | CATERPILLAR | EX |  | https://parts.cat.com/en/catcorp/274-9872 |  | CATERPILLAR | 274-9872 | [8 empty] | SKID STEER LOADER | 236D | CATERPILLAR |  |  | CAT0236DCMPW01262 |  | CLEANSED | FUSE | NO MODIFIER | TYPE | TIME DELAY,RELAY | CURRENT RATING | 30 A | VOLTAGE RATING | 32 VDC | SIZE | WD 10.92 X LG 25.4 X HT 11.93 MM | MATERIAL |  | HAZARD CLASS |  | CERTIFICATION/STANDARD |  | ADDITIONAL FEATURES EN | GROUP | ADDITIONAL FEATURES ES |  | ADDITIONAL FEATURES FR | [41 empty] | PRODUCTION COMPLETED
STP_005 | Data Enrichment | NEN | NEN | Ok | 02-01-2023 | 06-01-2023 |  | PSR900015 | 900015 | PSR900015 | FUSE, 6.9 URD44 PPASF 3500, AC690V - 3500A, 5P3H2942P301; FOR TOSHIBA COMMERCIAL RECTIFIER, MFR: MERSEN | FUSE, 6.9 URD44 PPASF 3500, AC690V - 3500A, 5P3H2942P301; FOR TOSHIBA COMMERCIAL RECTIFIER, MFR: MERSEN | PC | 12 | 12 | INSURANCE | A | ND | 1600 | UNBW | INSURANCE | 5P3H2942P301 | 0003000315 | MERSEN | EX | DAINAN TRADING | https://www.fusibles-electricos.com/wp-content/uploads/2020/03/MERSEN_TAM24_690V.pdf |  | MERSEN | 5P3H2942P301 |  | 6.9 URD44 PPASF 3500 |  |  |  |  | DAINAN TRADING |  | COMMERCIAL RECTIFIER |  | TOSHIBA |  |  |  |  | ENRICHED | FUSE | NO MODIFIER | TYPE |  | CURRENT RATING | 3500 A | VOLTAGE RATING | 690 VAC | SIZE | WD 54 X LG 103 X HT 118 MM | MATERIAL |  | HAZARD CLASS |  | CERTIFICATION/STANDARD |  | ADDITIONAL FEATURES EN |  | ADDITIONAL FEATURES ES |  | ADDITIONAL FEATURES FR | [41 empty] | PRODUCTION COMPLETED
STP_005 | Data Enrichment | NEN | NEN | Ok | 02-01-2023 | 06-01-2023 |  | PSR104866 | 104866 | PSR104866 | PSRLT-7.28-MN-FUSE, 6A, 10X38, P/N 0108010072, REF. F94236, FOR 75 KVA UNINTERRUPTIBLE POWER SUPPLY, MANUFACTURER: CHLORIDE INDUSTRIAL SYSTEMS | FUSE, 6A, 10X38, P/N 0108010072, REF. F94236, FOR 75 KVA UNINTERRUPTIBLE POWER SUPPLY, MANUFACTURER: CHLORIDE INDUSTRIAL SYSTEMS | PC | 0 | 0 | CONSUMABLES | C | PD | 1600 | ERSA | OTHERS |  |  |  | EX | UPSHAW INDUSTRIAL CORPORATION | URL NOT FOUND |  | CHLORIDE INDUSTRIAL SYSTEMS | 0108010072 | [6 empty] | UPSHAW INDUSTRIAL CORPORATION |  | 75 KVA UNINTERRUPTIBLE POWER SUPPLY | [6 empty] | CLEANSED | FUSE | NO MODIFIER | TYPE |  | CURRENT RATING | 6 A | VOLTAGE RATING |  | SIZE | 10 X 38 MM | MATERIAL |  | HAZARD CLASS |  | CERTIFICATION/STANDARD |  | ADDITIONAL FEATURES EN | REFERENCE NO:F94236 | ADDITIONAL FEATURES ES |  | ADDITIONAL FEATURES FR | [41 empty] | PRODUCTION COMPLETED
STP_005 | Data Enrichment | NEN | NEN | Ok | 02-01-2023 | 06-01-2023 |  | PSR167193 | 167193 | PSR167193 | FUSE, AUTOMOTIVE, 10A, PLUG TYPE | FUSE, AUTOMOTIVE, 10A, PLUG TYPE | PC | 100 | 200 | CONSUMABLES | B | V1 | 5955 | ERSA | OTHERS |  |  |  | HB | ALDREI TRADING | URL NOT FOUND | [9 empty] | ALDREI TRADING | [8 empty] | CLEANSED | FUSE | PLUG | TYPE | AUTOMOTIVE | CURRENT RATING | 10 A | VOLTAGE RATING |  | BODY STYLE |  | SIZE |  | TERMINAL TYPE |  | HAZARD CLASS |  | CERTIFICATION/STANDARD |  | ADDITIONAL FEATURES EN |  | ADDITIONAL FEATURES ES |  | ADDITIONAL FEATURES FR | [39 empty] | PRODUCTION COMPLETED
STP_005 | Data Enrichment | NEN | NEN | Ok | 02-01-2023 | 06-01-2023 |  | PSR167188 | 167188 | PSR167188 | FUSE, AUTOMOTIVE, 15A, PLUG TYPE | FUSE, AUTOMOTIVE, 15A, PLUG TYPE | PC | 100 | 200 | CONSUMABLES | B | V1 | 5955 | ERSA | OTHERS |  |  |  | HB | ALDREI TRADING | URL NOT FOUND | [9 empty] | ALDREI TRADING | [8 empty] | CLEANSED | FUSE | PLUG | TYPE | AUTOMOTIVE | CURRENT RATING | 15 A | VOLTAGE RATING |  | BODY STYLE |  | SIZE |  | TERMINAL TYPE |  | HAZARD CLASS |  | CERTIFICATION/STANDARD |  | ADDITIONAL FEATURES EN |  | ADDITIONAL FEATURES ES |  | ADDITIONAL FEATURES FR | [39 empty] | PRODUCTION COMPLETED
STP_005 | Data Enrichment | NEN | NEN | Ok | 02-01-2023 | 06-01-2023 |  | PSR167168 | 167168 | PSR167168 | FUSE, AUTOMOTIVE, 30A, PLUG TYPE | FUSE, AUTOMOTIVE, 30A, PLUG TYPE | PC | 100 | 200 | CONSUMABLES | B | V1 | 5955 | ERSA | OTHERS |  |  |  | HB | ALDREI TRADING | URL NOT FOUND | [9 empty] | ALDREI TRADING | [8 empty] | CLEANSED | FUSE | PLUG | TYPE | AUTOMOTIVE | CURRENT RATING | 30 A | VOLTAGE RATING |  | BODY STYLE |  | SIZE |  | TERMINAL TYPE |  | HAZARD CLASS |  | CERTIFICATION/STANDARD |  | ADDITIONAL FEATURES EN |  | ADDITIONAL FEATURES ES |  | ADDITIONAL FEATURES FR | [39 empty] | PRODUCTION COMPLETED
STP_005 | Data Enrichment | NEN | NEN | Ok | 02-01-2023 | 06-01-2023 |  | PSR017896 | 017896 | PSR017896 | FUSE, AUTOMOTIVE, MINI, 15A, PLUG TYPE. | FUSE, AUTOMOTIVE, MINI, 15A, PLUG TYPE. | PC | 100 | 150 | CONSUMABLES | B | V1 | 5955 | ERSA | OTHERS |  |  |  | HB | ALDREI TRADING | URL NOT FOUND | [9 empty] | ALDREI TRADING | [8 empty] | CLEANSED | FUSE | PLUG | TYPE | AUTOMOTIVE,MINI | CURRENT RATING | 15 A | VOLTAGE RATING |  | BODY STYLE |  | SIZE |  | TERMINAL TYPE |  | HAZARD CLASS |  | CERTIFICATION/STANDARD |  | ADDITIONAL FEATURES EN |  | ADDITIONAL FEATURES ES |  | ADDITIONAL FEATURES FR | [39 empty] | PRODUCTION COMPLETED
STP_005 | Data Enrichment | NEN | NEN | Ok | 02-01-2023 | 06-01-2023 |  | PSR017898 | 017898 | PSR017898 | FUSE, AUTOMOTIVE, MINI, 25A, PLUG TYPE. | FUSE, AUTOMOTIVE, MINI, 25A, PLUG TYPE. | PC | 0 | 0 | CONSUMABLES | B | PD | 5955 | ERSA | OTHERS |  |  |  | EX | MARKPOWER ENTERPRISES | URL NOT FOUND | [9 empty] | MARKPOWER ENTERPRISES | [8 empty] | CLEANSED | FUSE | PLUG | TYPE | AUTOMOTIVE,MINI | CURRENT RATING | 25 A | VOLTAGE RATING |  | BODY STYLE |  | SIZE |  | TERMINAL TYPE |  | HAZARD CLASS |  | CERTIFICATION/STANDARD |  | ADDITIONAL FEATURES EN |  | ADDITIONAL FEATURES ES |  | ADDITIONAL FEATURES FR | [39 empty] | PRODUCTION COMPLETED
STP_005 | Data Enrichment | NEN | NEN | Ok | 02-01-2023 | 06-01-2023 | NM taken as per websource | PSR200120 | 200120 | PSR200120 | FUSE, BUSS, DMM-44/100, RATING: 1000V AC/DC, IR 10KA; FOR FLUKE 87 V TRUE RMS DIGITAL MULTIMETER, MFR: BUSSMANN DIVISION, COOPER INDUSTRIES, ST. LOUIS, MO 63178 | FUSE, BUSS, DMM-44/100, RATING: 1000V AC/DC, IR 10KA; FOR FLUKE 87 V TRUE RMS DIGITAL MULTIMETER, MFR: BUSSMANN DIVISION, COOPER INDUSTRIES, ST. LOUIS, MO 63178 | PC | 0 | 0 | CONSUMABLES | C | PD | 1600 | ERSA | OTHERS | DMM-44/100 | 0003000243 | BUSSMANN MFG DIV OF MCGRAW EDISON | EX | NATIONWARE MARKETING SERVICES, INC. | https://www.digikey.in/en/products/detail/eaton---bussmann-electrical-division/DMM-B-44%2F100/444039?utm_adgroup=Circuit%20Protection&utm_source=google&utm_medium=cpc&utm_campaign=Dynamic%20Search_EN_Product&utm_term=&productid=&gclid=CjwKCAiAh9qdBhAOEiwAvxIok9NFqvdUCSg-5ljCAeTnstBKf6lw1pswlHCEySl5Rqnlw8Ifv41yShoCGkUQAvD_BwE | https://www.mouser.in/ProductDetail/Bussmann-Eaton/DMM-B-44-100-R?qs=r5DSvlrkXmJMqs5%2F14dPAQ%3D%3D | BUSSMANN MFG DIV OF MCGRAW EDISON | DMM-44/100 | COOPER INDUSTRIES,ST. LOUIS | MO 63178 |  |  |  |  | NATIONWARE MARKETING SERVICES,INC. |  | FLUKE 87 V TRUE RMS DIGITAL MULTIMETER | [6 empty] | ENRICHED | FUSE | CARTRIDGE | TYPE |  | CURRENT RATING | 440 MA | VOLTAGE RATING | 1000 VAC/DC | INTERRUPT RATING | 10 KA | SIZE | DIA 10 X LG 34.9 MM | CLASS |  | MATERIAL |  | TERMINAL TYPE |  | HAZARD CLASS |  | CERTIFICATION/STANDARD | UL | ADDITIONAL FEATURES EN |  | ADDITIONAL FEATURES ES |  | ADDITIONAL FEATURES FR | [35 empty] | PRODUCTION COMPLETED
STP_005 | Data Enrichment | NEN | NEN | Ok | 02-01-2023 | 06-01-2023 |  | PSR053642 | 053642 | PSR053642 | FUSE, CENTER TAB, TYPE: NH00-GG, 3NA3 832-2C, 125A, 500VAC/120KA, IEC 60269; BRAND: SIEMENS | FUSE, CENTER TAB, TYPE: NH00-GG, 3NA3 832-2C, 125A, 500VAC/120KA, IEC 60269; BRAND: SIEMENS | PC | 0 | 0 | CONSUMABLES | C | PD | 1600 | ERSA | OTHERS | TYPE: NH00-GG | 0003000032 | SIEMENS | EX | WATCHDOG AUTOMATION SALES & SERVICES | https://www.electricautomationnetwork.com/en/siemens/3na3832-siemens-lv-hrc-fuse-link-nh00-in-125-a-gg-un-ac-500-v-un-dc-250-v-front-indicator-non-insulate |  | SIEMENS | 3NA3 832-2C |  | NH00-GG |  |  |  |  | WATCHDOG AUTOMATION SALES & SERVICES/SIEMENS | [8 empty] | ENRICHED | FUSE | NO MODIFIER | TYPE | CENTER TAB | CURRENT RATING | 125 A | VOLTAGE RATING | 500 VAC,250 VDC | SIZE | WD 30 MM | MATERIAL |  | HAZARD CLASS |  | CERTIFICATION/STANDARD | IEC 60269 | ADDITIONAL FEATURES EN | INTERRUPT RATING:120 KA | ADDITIONAL FEATURES ES |  | ADDITIONAL FEATURES FR | [41 empty] | PRODUCTION COMPLETED
STP_005 | Data Enrichment | NEN | NEN | Ok | 02-01-2023 | 06-01-2023 |  | PSR048156 | 048156 | PSR048156 | FUSE, CENTERED TAG, TYPE: NH000-GG, 3NA3 820, 50A, 500VAC/120KA, IEC 60269, GB 13539, SYSTEM FREQUENCY: 60HZ; MFR: SIEMENS/SEBA/BUSSMANN. | FUSE, CENTERED TAG, TYPE: NH000-GG, 3NA3 820, 50A, 500VAC/120KA, IEC 60269, GB 13539, SYSTEM FREQUENCY: 60HZ; MFR: SIEMENS/SEBA/BUSSMANN. | PC | 0 | 0 | CONSUMABLES | C | PD | 1600 | ERSA | OTHERS |  |  |  | EX |  | https://www.tme.com/in/en/details/3na3820-6/nh-fuses/siemens/3na3-820-6/ |  | SIEMENS | 3NA3 820 | SEBA | NH000-GG | BUSSMANN | [12 empty] | CLEANSED | FUSE | NO MODIFIER | TYPE | INDUSTRIAL,CENTERED TAG | CURRENT RATING | 50 A | VOLTAGE RATING | 690 VAC,250 VDC | SIZE |  | MATERIAL |  | HAZARD CLASS |  | CERTIFICATION/STANDARD | IEC 60269,GB 13539 | ADDITIONAL FEATURES EN | INTERRUPT RATING:120 KA,FREQUENCY RATING:60HZ | ADDITIONAL FEATURES ES |  | ADDITIONAL FEATURES FR | [41 empty] | PRODUCTION COMPLETED
STP_005 | Data Enrichment | NEN | NEN | Ok | 02-01-2023 | 06-01-2023 |  | PSR015484 | 015484 | PSR015484 | FUSE, CURRENT LIMITING, P/N 3009913, H.V. BACK-UP FUSE LINKS, In: 100A, Un: 3~7.2 kV, e: 292 mm, Ia: 63 kA, MFR: SIBA, MADE IN GERMANY | FUSE, CURRENT LIMITING, P/N 3009913, H.V. BACK-UP FUSE LINKS, In: 100A, Un: 3~7.2 kV, e: 292 mm, Ia: 63 kA, MFR: SIBA, MADE IN GERMANY | PC | 0 | 0 | CONSUMABLES | C | PD | 1600 | ERSA | OTHERS |  |  |  | EX |  | https://www.fuseco.com.au/fuses/products/3009913 |  | SIBA,MADE IN GERMANY | 3009913 | [15 empty] | CLEANSED | FUSE | NO MODIFIER | TYPE | CURRENT LIMITING,H.V. BACK-UP | CURRENT RATING | 100 A | VOLTAGE RATING | 3-7.2 KV | SIZE | 292 MM | MATERIAL |  | HAZARD CLASS |  | CERTIFICATION/STANDARD | DIN | ADDITIONAL FEATURES EN | INTERRUPT RATING:63 KA | ADDITIONAL FEATURES ES |  | ADDITIONAL FEATURES FR | [41 empty] | PRODUCTION COMPLETED
STP_005 | Data Enrichment | NEN | NEN | Ok | 02-01-2023 | 06-01-2023 |  | PSR015481 | 015481 | PSR015481 | FUSE, CURRENT LIMITING, P/N 3010014, H.V | FUSE, CURRENT LIMITING, P/N 3010014, H.V. BACK-UP FUSE LINKS, In: 315A, Un: 3~7.2 kV, e: 292 mm, Ia: 50 kA, MFR: SIBA, MADE IN GERMANY | PC | 0 | 0 |  | C | PD | 1600 | ERSA | OTHERS | N/A | N/A | N/A | EX |  | https://www.fuseco.com.au/fuses/products/3010014 |  | SIBA,MADE IN GERMANY | 3010014 | [15 empty] | CLEANSED | FUSE | NO MODIFIER | TYPE | CURRENT LIMITING,H.V. BACK-UP | CURRENT RATING | 315 A | VOLTAGE RATING | 3-7.2 KV | SIZE | 292 MM | MATERIAL |  | HAZARD CLASS |  | CERTIFICATION/STANDARD | DIN | ADDITIONAL FEATURES EN | INTERRUPT RATING:50 KA | ADDITIONAL FEATURES ES |  | ADDITIONAL FEATURES FR | [41 empty] | PRODUCTION COMPLETED
STP_005 | Data Enrichment | NEN | NEN | Ok | 02-01-2023 | 06-01-2023 |  | PSR951695 | 951695 | PSR951695 | FUSE, CYLINDRICAL, CERAMIC, 5 MM ø x 20 MM L, 250V, 5A, MODEL: RO54, MFR: MIRO GROUP CO. FOR BALL/SAG MILL EXCITER PANEL | FUSE, CYLINDRICAL, CERAMIC, 5 MM ø x 20 MM L, 250V, 5A, MODEL: RO54, MFR: MIRO GROUP CO. FOR BALL/SAG MILL EXCITER PANEL | PC | 8 | 10 | CRITICAL | B | V1 | 1600 | ERSA | OTHERS |  |  |  | HB |  | https://www.finglai.com/products/fuses/ceramic-tube-fuses/R0/R054.html |  | MIRO GROUP CO | RO54 | [8 empty] | BALL/SAG MILL EXCITER PANEL | [6 empty] | CLEANSED | FUSE | NO MODIFIER | TYPE | CYLINDRICAL | CURRENT RATING | 5 A | VOLTAGE RATING | 250 V | SIZE | DIA 5 X LG 20 MM | MATERIAL | CERAMIC | HAZARD CLASS |  | CERTIFICATION/STANDARD |  | ADDITIONAL FEATURES EN |  | ADDITIONAL FEATURES ES |  | ADDITIONAL FEATURES FR | [41 empty] | PRODUCTION COMPLETED
STP_005 | Data Enrichment | NEN | NEN | Ok | 02-01-2023 | 06-01-2023 |  | PSR019917 | 019917 | PSR019917 | FUSE, GLASS TUBE, 10A, 250 VAC, DIMENSION: 6.3 mm DIAMETER X 32 mm LONG; FOR AMPLIFIER PAGING SYSTEM. | FUSE, GLASS TUBE, 10A, 250 VAC, DIMENSION: 6.3 mm DIAMETER X 32 mm LONG; FOR AMPLIFIER PAGING SYSTEM. | PC | 50 | 60 | CONSUMABLES | B | V1 | 1600 | ERSA | OTHERS |  |  |  | HB | JVRA INDUSTRIAL SALES AND SERVICES | URL NOT FOUND | [9 empty] | JVRA INDUSTRIAL SALES AND SERVICES |  | AMPLIFIER PAGING SYSTEM. | [6 empty] | CLEANSED | FUSE | NO MODIFIER | TYPE |  | CURRENT RATING | 10 A | VOLTAGE RATING | 250 VAC | SIZE | DIA 6.3 X LG 32 MM | MATERIAL | GLASS TUBE | HAZARD CLASS |  | CERTIFICATION/STANDARD |  | ADDITIONAL FEATURES EN |  | ADDITIONAL FEATURES ES |  | ADDITIONAL FEATURES FR | [41 empty] | PRODUCTION COMPLETED
STP_005 | Data Enrichment | NEN | NEN | Ok | 02-01-2023 | 06-01-2023 |  | PSR032414 | 032414 | PSR032414 | FUSE, HV, P/N XRNT, 1-3.6KV, 160A, SPARE | FUSE, HV, P/N XRNT, 1-3.6KV, 160A, SPARE CODE: A.Electric-18.1; FOR SMELTING NEW OXYGEN PLANT AREA HV SWITCHGEAR, MFR: BOER (Wuxi) POWER CO. | PC | 0 | 0 |  | C | PD | 1600 | ERSA | OTHERS | N/A | N/A | N/A | EX |  | URL NOT FOUND |  | BOER (WUXI) POWER CO. | XRNT | NERIN ENGINEERING | A.ELECTRIC-18.1 | [6 empty] | SMELTING NEW OXYGEN PLANT AREA HV SWITCHGEAR | [6 empty] | CLEANSED | FUSE | NO MODIFIER | TYPE | HIGH VOLTAGE | CURRENT RATING | 160 A | VOLTAGE RATING | 1-3.6 KV | SIZE |  | MATERIAL |  | HAZARD CLASS |  | CERTIFICATION/STANDARD |  | ADDITIONAL FEATURES EN |  | ADDITIONAL FEATURES ES |  | ADDITIONAL FEATURES FR | [41 empty] | PRODUCTION COMPLETED
STP_005 | Data Enrichment | NEN | NEN | Ok | 02-01-2023 | 06-01-2023 |  | PSR053047 | 053047 | PSR053047 | PSRLT-2.78-MN-FUSE, LIMITING, CURRENT, FOR VOLTAGE TRANSFORMER PROTECTION USAGE, XRNP1 TYPE, 24 KV RATED VOLTAGE, 2 AMPERES RATED CURRENT, 40 KA RATED BRAKE CURRENT, DIMENSION LENGTH 355: MM | FUSE, LIMITING, CURRENT, FOR VOLTAGE TRANSFORMER PROTECTION USAGE, XRNP1 TYPE, 24 KV RATED VOLTAGE, 2 AMPERES RATED CURRENT, 40 KA RATED BRAKE CURRENT, DIMENSION LENGTH 355: MM | PC | 0 | 0 | CONSUMABLES | C | PD | 1600 | ERSA | OTHERS |  |  |  | EX | EMMI INCORPORATED | URL NOT FOUND | [9 empty] | EMMI INCORPORATED |  | VOLTAGE TRANSFORMER PROTECTION USAGE | XRNP1 | [5 empty] | CLEANSED | FUSE | NO MODIFIER | TYPE | CURRENT LIMITING | CURRENT RATING | 2 A | VOLTAGE RATING | 24 KV | SIZE | LG 355 MM | MATERIAL |  | HAZARD CLASS |  | CERTIFICATION/STANDARD |  | ADDITIONAL FEATURES EN | INTERRUPT RATING:40 KA | ADDITIONAL FEATURES ES |  | ADDITIONAL FEATURES FR | [41 empty] | PRODUCTION COMPLETED
STP_005 | Data Enrichment | NEN | NEN | Ok | 02-01-2023 | 06-01-2023 |  | PSR910195 | 910195 | PSR910195 | FUSE, NH1-200A, MFR: SIEMENS, NERIN EXCE | FUSE, NH1-200A, MFR: SIEMENS, NERIN EXCESS MATERIAL (MIST EP PROJECT) | PC | 0 | 0 |  | C | PD | 1600 | ERSA | OTHERS | N/A | N/A | N/A | EX |  | https://www.etigroup.eu/products-services//004184217-fuse-link-nh1-nh-nh1-200a-500v-gg |  | SIEMENS | NH1-200A | NERIN ENGINEERING | [14 empty] | CLEANSED | FUSE | NO MODIFIER | TYPE |  | CURRENT RATING |  | VOLTAGE RATING |  | SIZE |  | MATERIAL |  | HAZARD CLASS |  | CERTIFICATION/STANDARD |  | ADDITIONAL FEATURES EN |  | ADDITIONAL FEATURES ES |  | ADDITIONAL FEATURES FR | [41 empty] | PRODUCTION COMPLETED
STP_005 | Data Enrichment | NEN | NEN | Ok | 02-01-2023 | 06-01-2023 |  | PSR200320 | 200320 | PSR200320 | FUSE, P/N 3035 1089 0612 01, FOR INSTRUM | FUSE, P/N 3035 1089 0612 01, FOR INSTRUMENT AIR COMPRESSOR, MODEL ZT30FFID-7.5X1, MANUFACTURER: ATLAS COPCO AIRPOWER n.v., ANTWERP, BELGIUM | PC | 0 | 0 |  | C | PD | 3020 | ERSA | OTHERS | 3.03511E+13 | 3000000 | ATLAS COPCO | EX |  | URL NOT FOUND |  | ATLAS COPCO AIRPOWER N.V.,ANTWERP,BELGIUM | 3.03511E+13 |  | 3035 1089 0612 01 | [6 empty] | INSTRUMENT AIR COMPRESSOR | ZT30FFID-7.5X1 | [5 empty] | CLEANSED | FUSE | NO MODIFIER | TYPE |  | CURRENT RATING |  | VOLTAGE RATING |  | SIZE |  | MATERIAL |  | HAZARD CLASS |  | CERTIFICATION/STANDARD |  | ADDITIONAL FEATURES EN |  | ADDITIONAL FEATURES ES |  | ADDITIONAL FEATURES FR | [41 empty] | PRODUCTION COMPLETED
STP_005 | Data Enrichment | NEN | NEN | Ok | 02-01-2023 | 06-01-2023 |  | PSR032378 | 032378 | PSR032378 | FUSE, P/N RS711B, 180A/800V, SPARE CODE: | FUSE, P/N RS711B, 180A/800V, SPARE CODE: A.Electric-16.1; FOR JIANGXI JINGXUAN HV FREQUENCY CONVERTER DEVICE, MFR: JIANGXI JINGXUAN ENGINEERING TECHNOLOGY CO. LTD | PC | 0 | 0 |  | C | PD | 1600 | ERSA | OTHERS | N/A | N/A | N/A | EX |  | https://www.aliexpress.com/item/32299354748.html |  | JIANGXI JINGXUAN ENGINEERING TECHNOLOGY CO. LTD | RS711B | NERIN ENGINEERING | A.ELECTRIC-16.1 | [6 empty] | JIANGXI JINGXUAN HV FREQUENCY CONVERTER DEVICE | [6 empty] | CLEANSED | FUSE | NO MODIFIER | TYPE | FAST-ACTING | CURRENT RATING | 180 A | VOLTAGE RATING | 800 V | SIZE |  | MATERIAL |  | HAZARD CLASS |  | CERTIFICATION/STANDARD |  | ADDITIONAL FEATURES EN |  | ADDITIONAL FEATURES ES |  | ADDITIONAL FEATURES FR | [41 empty] | PRODUCTION COMPLETED
STP_005 | Data Enrichment | NEN | NEN | Ok | 02-01-2023 | 06-01-2023 |  | PSR031333 | 031333 | PSR031333 | FUSE, QUICK, P/N RS9 SERIES, SPARE CODE: A.Electric-10.22; FOR SOFT STARTING DEVICE, SS-0611-EL-01~02, SS-0506-EL-01, MFR: WUHAN CAMPANION ELECTRIC CO. | FUSE, QUICK, P/N RS9 SERIES, SPARE CODE: A.Electric-10.22; FOR SOFT STARTING DEVICE, SS-0611-EL-01~02, SS-0506-EL-01, MFR: WUHAN CAMPANION ELECTRIC CO. | PC | 0 | 0 | CONSUMABLES | C | PD | 1600 | ERSA | OTHERS |  |  |  | EX | GENERAL EXPORTATION (H.K.) CO., LTD. | URL NOT FOUND |  | WUHAN CAMPANION ELECTRIC CO. | RS9 SERIES | NERIN ENGINEERING | A.ELECTRIC-10.22 |  |  |  |  | GENERAL EXPORTATION (H.K.) CO.,LTD. |  | SOFT STARTING DEVICE | SS-0611-EL-01~02,SS-0506-EL-01 | [5 empty] | CLEANSED | FUSE | NO MODIFIER | TYPE | QUICK | CURRENT RATING |  | VOLTAGE RATING |  | SIZE |  | MATERIAL |  | HAZARD CLASS |  | CERTIFICATION/STANDARD |  | ADDITIONAL FEATURES EN |  | ADDITIONAL FEATURES ES |  | ADDITIONAL FEATURES FR | [41 empty] | PRODUCTION COMPLETED
STP_005 | Data Enrichment | NEN | NEN | Ok | 02-01-2023 | 06-01-2023 |  | PSR946830 | 946830 | PSR946830 | FUSE, SEMICONDUCTOR, P/N: 3FFM-804-001-00, 80 A, FOR ULTRAFLEX CS2 DIGITAL CASTING MACHINE | FUSE, SEMICONDUCTOR, P/N: 3FFM-804-001-00, 80 A, FOR ULTRAFLEX CS2 DIGITAL CASTING MACHINE | PC | 0 | 0 | CONSUMABLES | B | PD | 1600 | ERSA | OTHERS |  |  |  | EX | ULTRAFLEX CORPORATION LTD | URL NOT FOUND |  |  | 3FFM-804-001-00 | [6 empty] | ULTRAFLEX CORPORATION LTD |  | ULTRAFLEX CS2 DIGITAL CASTING MACHINE | [6 empty] | CLEANSED | FUSE | NO MODIFIER | TYPE | SEMICONDUCTOR | CURRENT RATING | 80 A | VOLTAGE RATING |  | SIZE |  | MATERIAL |  | HAZARD CLASS |  | CERTIFICATION/STANDARD |  | ADDITIONAL FEATURES EN |  | ADDITIONAL FEATURES ES |  | ADDITIONAL FEATURES FR | [41 empty] | PRODUCTION COMPLETED
STP_005 | Data Enrichment | NEN | NEN | Ok | 02-01-2023 | 06-01-2023 |  | PSR031325 | 031325 | PSR031325 | FUSE, SERIES, QUICK, P/N RS9-1000V/ 460A, 580A, 660A, SPARE CODE: A.Electric-10.8; FOR SOFT STARTING DEVICE, SS-0611-EL-01~02, SS-0506-EL-01, MFR: WUHAN CAMPANION ELECTRIC CO. | FUSE, SERIES, QUICK, P/N RS9-1000V/ 460A, 580A, 660A, SPARE CODE: A.Electric-10.8; FOR SOFT STARTING DEVICE, SS-0611-EL-01~02, SS-0506-EL-01, MFR: WUHAN CAMPANION ELECTRIC CO. | PC | 0 | 0 | CONSUMABLES | C | PD | 1600 | ERSA | OTHERS |  |  |  | EX | GENERAL EXPORTATION (H.K.) CO., LTD. | URL NOT FOUND |  | WUHAN CAMPANION ELECTRIC CO. | RS9 | NERIN ENGINEERING | A.ELECTRIC-10.8 |  |  |  |  | GENERAL EXPORTATION (H.K.) CO.,LTD. |  | SOFT STARTING DEVICE | SS-0611-EL-01~02,SS-0506-EL-01 | [5 empty] | CLEANSED | FUSE | NO MODIFIER | TYPE | QUICK | CURRENT RATING | 460/580/660 A | VOLTAGE RATING | 1000 V | SIZE |  | MATERIAL |  | HAZARD CLASS |  | CERTIFICATION/STANDARD |  | ADDITIONAL FEATURES EN |  | ADDITIONAL FEATURES ES |  | ADDITIONAL FEATURES FR | [41 empty] | PRODUCTION COMPLETED
STP_005 | Data Enrichment | NEN | NEN | Ok | 02-01-2023 | 06-01-2023 |  | PSR049049 | 049049 | PSR049049 | FUSE, SLOW BLOW, 100A, P/N 91A04-04700, ELECTRICAL SYSTEM, CATERPILLAR FORKLIFT MODEL DP70 | FUSE, SLOW BLOW, 100A, P/N 91A04-04700, ELECTRICAL SYSTEM, CATERPILLAR FORKLIFT MODEL DP70 | PC | 0 | 0 | CONSUMABLES | A | PD | 5955 | ERSA | OTHERS | P/N 91A04-04700 | 0003000003 | CATERPILLAR | EX |  | https://www.liftpartswarehouse.com/product-p/mb91a0404700.htm |  | CATERPILLAR | 91A04-04700 | [8 empty] | FORKLIFT | DP70 | CATERPILLAR |  |  |  |  | CLEANSED | FUSE | NO MODIFIER | TYPE | SLOW BLOW,ELECTRICAL SYSTEM | CURRENT RATING | 100 A | VOLTAGE RATING |  | SIZE |  | MATERIAL |  | HAZARD CLASS |  | CERTIFICATION/STANDARD |  | ADDITIONAL FEATURES EN |  | ADDITIONAL FEATURES ES |  | ADDITIONAL FEATURES FR | [41 empty] | PRODUCTION COMPLETED
STP_005 | Data Enrichment | NEN | NEN | Ok | 02-01-2023 | 06-01-2023 |  | PSR425989 | 425989 | PSR425989 | FUSE,500MA,GLASS TYPE,5MMD X 20MML | FUSE,500MA,GLASS TYPE,5MMD X 20MML | PC | 0 | 0 | CONSUMABLES | B | PD | 1600 | ERSA | OTHERS |  |  |  | EX |  | URL NOT FOUND | [18 empty] | CLEANSED | FUSE | NO MODIFIER | TYPE |  | CURRENT RATING | 500 MA | VOLTAGE RATING |  | SIZE | DIA 5 X LG 20 MM | MATERIAL | GLASS | HAZARD CLASS |  | CERTIFICATION/STANDARD |  | ADDITIONAL FEATURES EN |  | ADDITIONAL FEATURES ES |  | ADDITIONAL FEATURES FR | [41 empty] | PRODUCTION COMPLETED
STP_005 | Data Enrichment | NEN | NEN | Ok | 02-01-2023 | 06-01-2023 |  | PSR647090 | 647090 | PSR647090 | FUSE,60A,H00-GL/GG,~500V/120KA,FOR FUSEDISCONNECT TYPE:3NJ4103-3BF01,BRAND:ECG | FUSE,60A,H00-GL/GG,~500V/120KA,FOR FUSEDISCONNECT TYPE:3NJ4103-3BF01,BRAND:ECG | PC | 0 | 0 | CONSUMABLES | C | PD | 1600 | ERSA | OTHERS |  |  |  | EX |  | https://mall.industry.siemens.com/mall/en/WW/Catalog/Product/3NJ4103-3BF01 |  |  | H00-GL/GG | [6 empty] | ECG |  | FUSE DISCONNECT | 3NJ4103-3BF01 | [5 empty] | CLEANSED | FUSE | NO MODIFIER | TYPE |  | CURRENT RATING | 60 A | VOLTAGE RATING | 690 VAC,440 VDC | SIZE | WD 49 X HT 647 X DP 150 MM | MATERIAL |  | HAZARD CLASS |  | CERTIFICATION/STANDARD | CE,CCC | ADDITIONAL FEATURES EN | INTERRUPT RATING:120 KA AT 500 V | ADDITIONAL FEATURES ES |  | ADDITIONAL FEATURES FR | [41 empty] | PRODUCTION COMPLETED
STP_005 | Data Enrichment | NEN | NEN | Ok | 02-01-2023 | 06-01-2023 |  | PSR051390 | 051390 | PSR051390 | FUSE,75A,250VAC,SUPER RAPID,CR2K-75 FUJI | FUSE,75A,250VAC,SUPER RAPID,CR2K-75 FUJIFUSE, SUPER RAPID, RATING : 250C/75A, SIZE : 31.2 MM D X 38 MM L. | PC | 0 | 0 |  | C | PD | 1600 | ERSA | OTHERS | N/A | N/A | N/A | EX |  | https://us.misumi-ec.com/vona2/detail/222005032107/?HissuCode=CR2L-75 |  | FUJI | CR2K-75 | [15 empty] | CLEANSED | FUSE | NO MODIFIER | TYPE | SUPER RAPID | CURRENT RATING | 75 A | VOLTAGE RATING | 250 VAC | SIZE | DIA 31.2 X LG 38 MM | MATERIAL |  | HAZARD CLASS |  | CERTIFICATION/STANDARD |  | ADDITIONAL FEATURES EN |  | ADDITIONAL FEATURES ES |  | ADDITIONAL FEATURES FR | [41 empty] | PRODUCTION COMPLETED
STP_005 | Data Enrichment | NEN | NEN | Ok | 02-01-2023 | 06-01-2023 |  | PSR051172 | 051172 | PSR051172 | FUSE,GLASS TUBE,0.1A,125V,FAST ACTING,5M | FUSE,GLASS TUBE,0.1A,125V,FAST ACTING,5MM OD X 20MM LONG | PC | 0 | 0 |  | C | PD | 1600 | ERSA | OTHERS | N/A | N/A | N/A | EX |  | URL NOT FOUND | [18 empty] | CLEANSED | FUSE | NO MODIFIER | TYPE | FAST ACTING | CURRENT RATING | 0.1 A | VOLTAGE RATING | 125 V | SIZE | OD 5 X LG 20 MM | MATERIAL | GLASS TUBE | HAZARD CLASS |  | CERTIFICATION/STANDARD |  | ADDITIONAL FEATURES EN |  | ADDITIONAL FEATURES ES |  | ADDITIONAL FEATURES FR | [41 empty] | PRODUCTION COMPLETED
STP_005 | Data Enrichment | NEN | NEN | Ok | 02-01-2023 | 06-01-2023 |  | PSR913040 | 913040 | PSR913040 | FUSELINK,CYLINDRICAL,6A | FUSELINK,CYLINDRICAL,6A | PC | 0 | 0 | CONSUMABLES | C | PD | 1600 | ERSA | OTHERS |  |  |  | EX |  | URL NOT FOUND | [18 empty] | CLEANSED | FUSE | NO MODIFIER | TYPE | CYLINDRICAL,LINK | CURRENT RATING | 6 A | VOLTAGE RATING |  | SIZE |  | MATERIAL |  | HAZARD CLASS |  | CERTIFICATION/STANDARD |  | ADDITIONAL FEATURES EN |  | ADDITIONAL FEATURES ES |  | ADDITIONAL FEATURES FR | [41 empty] | PRODUCTION COMPLETED
STP_005 | Data Enrichment | NEN | NEN | Ok | 02-01-2023 | 06-01-2023 |  | PSR043671 | 043671 | PSR043671 | GASKET, 16, P/N 124465-44950, COOLING WA | GASKET, 16, P/N 124465-44950, COOLING WATER SYSTEM; FOR HITACHI MINI HYDRAULIC EXCAVATOR MODEL ZX10U-2, SERIAL NO. NOHCM1MP00E00011967 | PC | 0 | 0 |  | B | PD | 1825 | ERSA | OTHERS | 124465-44950 | 3000004 | HITACHI | EX |  | https://www.hangchaparts.com/gasket-16-124465-44950/a53082 | https://www.troybilt.com/en_US/hardware/gasket-washer-m16/YA-124465-44950.html | HITACHI | 124465-44950 | [8 empty] | MINI HYDRAULIC EXCAVATOR | ZX10U-2 | HITACHI |  |  | NOHCM1MP00E00011967 |  | CLEANSED | GASKET | NO MODIFIER | TYPE | COOLING WATER SYSTEM | NOMINAL SIZE | M16 | INSIDE DIAMETER |  | OUTSIDE DIAMETER |  | THICKNESS |  | MATERIAL |  | PRESSURE CLASS/RATING |  | TEMPERATURE RATING |  | HAZARD CLASS |  | CERTIFICATION/STANDARD |  | ADDITIONAL FEATURES EN |  | ADDITIONAL FEATURES ES |  | ADDITIONAL FEATURES FR | [35 empty] | PRODUCTION COMPLETED
STP_005 | Data Enrichment | NEN | NEN | Ok | 02-01-2023 | 06-01-2023 |  | PSR014880 | 014880 | PSR014880 | GASKET, FLANGE, RING, P/N P0901597-0017, 14 VICTAULIC PIPE COUPLING, 3RD STAGE INLET, FOR LINDE AIR COMPRESSOR MODEL TAE 200 (COOPER TURBOCOMPRESSOR), SERIAL NO. F0-9025, MFR: JOY MANUFACTURING CO. | GASKET, FLANGE, RING, P/N P0901597-0017, 14 VICTAULIC PIPE COUPLING, 3RD STAGE INLET, FOR LINDE AIR COMPRESSOR MODEL TAE 200 (COOPER TURBOCOMPRESSOR), SERIAL NO. F0-9025, MFR: JOY MANUFACTURING CO. | PC | 0 | 0 | CONSUMABLES | C | PD | 1825 | ERSA | OTHERS |  |  |  | EX | INGERSOLL-RAND SINGAPORE ENTERPRISES PTE. LTD. | https://www.buyfilteronline.com/cs/ingersoll-rand-45686995-1100315/# |  | JOY MANUFACTURING CO. | P0901597-0017 | [6 empty] | INGERSOLL-RAND SINGAPORE ENTERPRISES PTE. LTD. |  | LINDE AIR COMPRESSOR (COOPER TURBOCOMPRESSOR) | TAE 200 |  |  |  | F0-9025 |  | CLEANSED | GASKET | RING JOINT | NOMINAL SIZE | FLANGE,3RD STAGE INLET | PRESSURE CLASS/RATING |  | MATERIAL |  | CODE |  | CROSS-SECTIONAL SHAPE |  | HARDNESS RATING |  | SERVICE |  | HAZARD CLASS |  | CERTIFICATION/STANDARD |  | ADDITIONAL FEATURES EN | FOR 14 VICTAULIC PIPE COUPLING | ADDITIONAL FEATURES ES |  | ADDITIONAL FEATURES FR | [37 empty] | PRODUCTION COMPLETED
STP_005 | Data Enrichment | NEN | NEN | Ok | 02-01-2023 | 06-01-2023 |  | PSR048522 | 048522 | PSR048522 | GASKET, FULL FACE, FOR 1-1/2 (40A) FLANGE (JIS 10K-FF), MATERIAL: INORGANIC, ASBESTOS-FREE FIBERS, DIMENSION: 3.2 MM THK X 140 MM O.D X 105 MM BCD X 49.1 MM I.D X 19 MM DIA BOLT HOLE, 4 BOLT HOLES; BRAND: API/GARLOCK/TOMBO/KLINGERSIL | GASKET, FULL FACE, FOR 1-1/2 (40A) FLANGE (JIS 10K-FF), MATERIAL: INORGANIC, ASBESTOS-FREE FIBERS, DIMENSION: 3.2 MM THK X 140 MM O.D X 105 MM BCD X 49.1 MM I.D X 19 MM DIA BOLT HOLE, 4 BOLT HOLES; BRAND: API/GARLOCK/TOMBO/KLINGERSIL | PC | 0 | 0 | CONSUMABLES | C | PD | 1825 | ERSA | OTHERS |  |  |  | EX | KENT INTERNATIONAL TRADING CO., INC. | URL NOT FOUND | [9 empty] | KENT INTERNATIONAL TRADING CO.,INC/API/GARLOCK/TOMBO/KLINGERSIL | [8 empty] | CLEANSED | GASKET | NO MODIFIER | TYPE | FULL FACE,FF FLANGE | NOMINAL SIZE | 1-1/2 IN | INSIDE DIAMETER | 49.1 MM | OUTSIDE DIAMETER | 140 MM | THICKNESS | 3.2 MM | MATERIAL | INORGANIC ASBESTOS-FREE FIBERS | PRESSURE CLASS/RATING | 10K | TEMPERATURE RATING |  | HAZARD CLASS |  | CERTIFICATION/STANDARD | JIS | ADDITIONAL FEATURES EN | DIMENSION:BCD 105 X DIA 19 MM BOLT HOLE,NUMBER OF HOLES:4 | ADDITIONAL FEATURES ES |  | ADDITIONAL FEATURES FR | [35 empty] | PRODUCTION COMPLETED
STP_005 | Data Enrichment | NEN | NEN | Ok | 02-01-2023 | 06-01-2023 |  | PSR048521 | 048521 | PSR048521 | GASKET, FULL FACE, FOR 1-1/4 (32A) FLANGE (JIS 10K-FF), MATERIAL: INORGANIC, ASBESTOS-FREE FIBERS, DIMENSION: 3.2 MM THK X 135 MM O.D X 100 MM BCD X 43.2 MM I.D X 19 MM DIA BOLT HOLE, 4 BOLT HOLES; BRAND: API/GARLOCK/TOMBO/KLINGERSIL | GASKET, FULL FACE, FOR 1-1/4 (32A) FLANGE (JIS 10K-FF), MATERIAL: INORGANIC, ASBESTOS-FREE FIBERS, DIMENSION: 3.2 MM THK X 135 MM O.D X 100 MM BCD X 43.2 MM I.D X 19 MM DIA BOLT HOLE, 4 BOLT HOLES; BRAND: API/GARLOCK/TOMBO/KLINGERSIL | PC | 3 | 4 | CONSUMABLES | B | V1 | 1825 | ERSA | OTHERS |  |  |  | HB |  | URL NOT FOUND | [9 empty] | API/GARLOCK/TOMBO/KLINGERSIL | [8 empty] | CLEANSED | GASKET | NO MODIFIER | TYPE | FULL FACE,FF FLANGE | NOMINAL SIZE | 1-1/4 IN | INSIDE DIAMETER | 43.2 MM | OUTSIDE DIAMETER | 135 MM | THICKNESS | 3.2 MM | MATERIAL | INORGANIC ASBESTOS-FREE FIBERS | PRESSURE CLASS/RATING | 10K | TEMPERATURE RATING |  | HAZARD CLASS |  | CERTIFICATION/STANDARD | JIS | ADDITIONAL FEATURES EN | DIMENSION:BCD 100 X DIA 19 MM BOLT HOLE,NUMBER OF HOLES:4 | ADDITIONAL FEATURES ES |  | ADDITIONAL FEATURES FR | [35 empty] | PRODUCTION COMPLETED
STP_005 | Data Enrichment | NEN | NEN | Ok | 02-01-2023 | 06-01-2023 |  | PSR048528 | 048528 | PSR048528 | GASKET, FULL FACE, FOR 6 (150A) FLANGE (JIS 10K-FF), MATERIAL: INORGANIC, ASBESTOS-FREE FIBERS, DIMENSION: 3.2 MM THK X 280 MM O.D X 240 MM BCD X 166.6 MM I.D X 23 MM DIA BOLT HOLE, 8 BOLT HOLES; BRAND: API/GARLOCK/TOMBO/KLINGERSIL | GASKET, FULL FACE, FOR 6 (150A) FLANGE (JIS 10K-FF), MATERIAL: INORGANIC, ASBESTOS-FREE FIBERS, DIMENSION: 3.2 MM THK X 280 MM O.D X 240 MM BCD X 166.6 MM I.D X 23 MM DIA BOLT HOLE, 8 BOLT HOLES; BRAND: API/GARLOCK/TOMBO/KLINGERSIL | PC | 0 | 0 | CONSUMABLES | B | PD | 1825 | ERSA | OTHERS |  |  |  | EX | FH COMMERCIAL, INC. | URL NOT FOUND | [9 empty] | FH COMMERCIAL,INC./API/GARLOCK/TOMBO/KLINGERSIL | [8 empty] | CLEANSED | GASKET | NO MODIFIER | TYPE | FULL FACE,FF FLANGE | NOMINAL SIZE | 6 IN | INSIDE DIAMETER | 166.6 MM | OUTSIDE DIAMETER | 280 MM | THICKNESS | 3.2 MM | MATERIAL | INORGANIC ASBESTOS-FREE FIBERS | PRESSURE CLASS/RATING | 10K | TEMPERATURE RATING |  | HAZARD CLASS |  | CERTIFICATION/STANDARD | JIS | ADDITIONAL FEATURES EN | DIMENSION:BCD 240 X DIA 23 MM BOLT HOLE,NUMBER OF HOLES:8 | ADDITIONAL FEATURES ES |  | ADDITIONAL FEATURES FR | [35 empty] | PRODUCTION COMPLETED
STP_005 | Data Enrichment | NEN | NEN | Ok | 02-01-2023 | 06-01-2023 |  | PSR031933 | 031933 | PSR031933 | GASKET, INLET, SAFETY VALVE, HG/T 20610 | GASKET, INLET, SAFETY VALVE, HG/T 20610 B125-25 0222, O.D. 192 mm, I.D. 141 mm, THICKNESS: 3.5 mm, MATERIAL: TEFLON, SPARE CODE: A0507.1.4, DRAWING NO: CN0536DD0507TE1-4; FOR ACID EXHAUST HEAT BOILER, Q: 15t/h, MFR JIANSU KESHENG THERMAL MACHINERY CO. | PC | 0 | 0 |  | C | PD | 1825 | ERSA | OTHERS | N/A | N/A | N/A | EX |  | URL NOT FOUND |  | JIANSU KESHENG THERMAL MACHINERY CO. | HG/T 20610 B125-25 0222 | NERIN ENGINEERING | A0507.1.4 | [6 empty] | ACID EXHAUST HEAT BOILER,Q:15 T/H |  |  | CN0536DD0507TE1-4 |  |  |  | CLEANSED | GASKET | NO MODIFIER | TYPE | INLET SAFETY VALVE | NOMINAL SIZE |  | INSIDE DIAMETER | 141 MM | OUTSIDE DIAMETER | 192 MM | THICKNESS | 3.5 MM | MATERIAL | TEFLON | PRESSURE CLASS/RATING |  | TEMPERATURE RATING |  | HAZARD CLASS |  | CERTIFICATION/STANDARD |  | ADDITIONAL FEATURES EN |  | ADDITIONAL FEATURES ES |  | ADDITIONAL FEATURES FR | [35 empty] | PRODUCTION COMPLETED
STP_005 | Data Enrichment | NEN | NEN | Ok | 02-01-2023 | 06-01-2023 |  | PSR952351 | 952351 | PSR952351 | GASKET, METALLIC, SPIRAL WOUND, SUS 316L, 86.5 MM O.D. X 43.5 MM I.D., WRI 1-1/2” 150, 316L, FMICA, 316L IR 316L OR ASME B16.20, SIZE: 1-1/2” 150, CGI: 316L+316L/MICA+316L, MAKER: SEALRITE | GASKET, METALLIC, SPIRAL WOUND, SUS 316L, 86.5 MM O.D. X 43.5 MM I.D., WRI 1-1/2” 150, 316L, FMICA, 316L IR 316L OR ASME B16.20, SIZE: 1-1/2” 150, CGI: 316L+316L/MICA+316L, MAKER: SEALRITE | PC | 12 | 20 | CONSUMABLES | B | V1 | 1825 | ERSA | OTHERS |  |  |  | HB | AMERICAN PACKING INDUSTRIES (PHILS.) CORP. | URL NOT FOUND |  | SEALRITE | [7 empty] | AMERICAN PACKING INDUSTRIES (PHILS.) CORP. | [8 empty] | CLEANSED | GASKET | SPIRAL WOUND | TYPE | METALLIC | NOMINAL SIZE | 1-1/2 IN | INSIDE DIAMETER | 43.5 MM | OUTSIDE DIAMETER | 86.5 MM | THICKNESS |  | INNER RING INSIDE DIAMETER |  | OUTER RING OUTSIDE DIAMETER |  | FILLER MATERIAL | GRAPHITE TAPE | WINDING MATERIAL | STAINLESS STEEL SUS 316L | INNER RING MATERIAL | STAINLESS STEEL 316L | OUTER RING MATERIAL | STAINLESS STEEL 316L | PRESSURE CLASS/RATING | 150 LB | TEMPERATURE RATING |  | HAZARD CLASS |  | CERTIFICATION/STANDARD | FMICA | ADDITIONAL FEATURES EN | ASME B16.20 | ADDITIONAL FEATURES ES |  | ADDITIONAL FEATURES FR | [25 empty] | PRODUCTION COMPLETED
STP_005 | Data Enrichment | NEN | NEN | Ok | 02-01-2023 | 06-01-2023 |  | PSR949865 | 949865 | PSR949865 | GASKET, OVAL RING, R-43, S 316, NPS 6 X CLASS 150, TYPE R RING GASKET, RING NUMBER: R-43, AVERAGE PITCH DIAMETER: 7.625 INCHES, WIDTH OF RING: 0.313 INCHES, HEIGHT OF RING: 0.56 INCHES, SS316, STAINLESS STEEL, | GASKET, OVAL RING, R-43, S 316, NPS 6 X CLASS 150, TYPE R RING GASKET, RING NUMBER: R-43, AVERAGE PITCH DIAMETER: 7.625 INCHES, WIDTH OF RING: 0.313 INCHES, HEIGHT OF RING: 0.56 INCHES, SS316, STAINLESS STEEL, DIMENSIONS CONFORMING TO ASME B16.20 TO SUIT ASME B16.5 FLANGES | PC | 0 | 0 | CRITICAL | B | PD | 1825 | ERSA | OTHERS |  |  |  | EX | TURBLADES PHILIPPINES, INC. | URL NOT FOUND | [9 empty] | TURBLADES PHILIPPINES,INC. | [8 empty] | CLEANSED | GASKET | RING JOINT | NOMINAL SIZE | 6 IN | PRESSURE CLASS/RATING | CL 150 | MATERIAL | STAINLESS STEEL 316 | CODE |  | CROSS-SECTIONAL SHAPE |  | HARDNESS RATING |  | SERVICE |  | HAZARD CLASS |  | CERTIFICATION/STANDARD | ASME B16.20 TO ASME B16.5 FLANGES | ADDITIONAL FEATURES EN | OVAL RING,RING NUMBER:R-43,AVERAGE PITCH DIAMETER:7.625 IN,WIDTH OF RING:0.313 IN,HEIGHT OF RING:0.56 IN | ADDITIONAL FEATURES ES |  | ADDITIONAL FEATURES FR | [37 empty] | PRODUCTION COMPLETED
STP_005 | Data Enrichment | NEN | NEN | Ok | 02-01-2023 | 06-01-2023 |  | PSR015194 | 015194 | PSR015194 | GASKET, P/N 56345130, REF.NO. 513, 105 X | GASKET, P/N 56345130, REF.NO. 513, 105 X 80, MATERIAL: T/#1995, SUCTION THROTTLE VALVE ASSEMBLY, FOR INSTRUMENT AIR COMPRESSOR, MODEL: DSP-22AR611 X1; MAKER: KANSAI, HITACHI, LTD. | PC | 0 | 0 |  | C | PD | 1825 | ERSA | OTHERS | 56345130 | 3000004 | HITACHI | EX |  | https://www.industrialairpower.com/56345130-gsktgasket.html | https://www.nichias.eu/media/23756/1120-1995-clinsil.pdf | HITACHI | 56345130 | KANSAI | [7 empty] | INSTRUMENT AIR COMPRESSOR | DSP-22AR611 X1 | [5 empty] | CLEANSED | GASKET | NO MODIFIER | TYPE | SUCTION THROTTLE VALVE ASSEMBLY | NOMINAL SIZE |  | INSIDE DIAMETER | 80 MM | OUTSIDE DIAMETER | 105 MM | THICKNESS |  | MATERIAL | T/1995(NBR,ARAMID FIBERS,EXPANDED GRAPHITE) | PRESSURE CLASS/RATING |  | TEMPERATURE RATING |  | HAZARD CLASS |  | CERTIFICATION/STANDARD |  | ADDITIONAL FEATURES EN | REFERENCE NO:513 | ADDITIONAL FEATURES ES |  | ADDITIONAL FEATURES FR | [35 empty] | PRODUCTION COMPLETED
STP_005 | Data Enrichment | NEN | NEN | Ok | 02-01-2023 | 06-01-2023 |  | PSR949891 | 949891 | PSR949891 | GASKET, RUBBER, DN 200 X CLASS 150, EPDM, TYPE VP-289, O.D: 340.36 MM, PITCH CIRCLE DIAMETER: 299.00 MM, I.D: 198.12 MM, DIAMETER-2: 246.38 MM, DIAMETER-3: 215.90 MM, RADIUS: 2.5, BHD: 23 MM, NOB: 8, THK: 3 MM, | GASKET, RUBBER, DN 200 X CLASS 150, EPDM, TYPE VP-289, O.D: 340.36 MM, PITCH CIRCLE DIAMETER: 299.00 MM, I.D: 198.12 MM, DIAMETER-2: 246.38 MM, DIAMETER-3: 215.90 MM, RADIUS: 2.5, BHD: 23 MM, NOB: 8, THK: 3 MM, DIMENSIONS CONFORMING TO ASME B16.21 TO SUIT ASME B16.5 FLANGES | PC | 0 | 0 | CRITICAL | B | PD | 1825 | ERSA | OTHERS |  |  |  | EX | TURBLADES PHILIPPINES, INC. | http://www.hersheyvalve.com/product.php?mode=show&cid=109&pid=17 |  |  | VP-289 | [6 empty] | TURBLADES PHILIPPINES,INC. | [8 empty] | CLEANSED | GASKET | NO MODIFIER | TYPE | FLANGE | NOMINAL SIZE | DN200 | INSIDE DIAMETER | 198.12 MM | OUTSIDE DIAMETER | 340.36 MM | THICKNESS | 3 MM | MATERIAL | EPDM | PRESSURE CLASS/RATING | CL 150 | TEMPERATURE RATING |  | HAZARD CLASS |  | CERTIFICATION/STANDARD | ASME B16.21,ASME B16.5 | ADDITIONAL FEATURES EN | PITCH CIRCLE DIAMETER:299 MM,DIAMETER-2:246.38 MM,DIAMETER-3:215.90 MM,RADIUS:2.5,BHD:23 MM,NOB:8 | ADDITIONAL FEATURES ES |  | ADDITIONAL FEATURES FR | [35 empty] | PRODUCTION COMPLETED
STP_005 | Data Enrichment | NEN | NEN | Ok | 02-01-2023 | 06-01-2023 |  | PSR044185 | 044185 | PSR044185 | GASKET, SCREEN ASSEMBLY, P/N 243712, TRA | GASKET, SCREEN ASSEMBLY, P/N 243712, TRANSMISSION CASE & REAR COVER GROUP; FOR MCC BAOSTEEL SLAG POT CARRIER MODEL BGC-70B SERIAL NO. BGC-70B-14004 WITH CUMMINS ENGINE MODEL QSM11 NO. 35321838 | PC | 0 | 0 |  | A | PD | 1825 | ERSA | OTHERS | N/A | N/A | N/A | EX |  | https://www.finditparts.com/products/3053268/dana-holding-corporation-243712 | https://www.danaaftermarket.com/spicer-off-highway/off-highway-transmission/gaskets/part/gasket-screen-assembly/243712?catalog=KB_OH_SAP&partType=PART&utm_campaign=real-time-commerce |  | 243712 | [8 empty] | MCC BAOSTEEL SLAG POT CARRIER WITH ENGINE | BGC-70B,QSM11 NO. 35321838 | CUMMINS |  |  | BGC-70B-14004 |  | CLEANSED | GASKET | NO MODIFIER | TYPE | SCREEN ASSEMBLY,TRANSMISSION CASE & REAR COVER | NOMINAL SIZE |  | INSIDE DIAMETER |  | OUTSIDE DIAMETER |  | THICKNESS |  | MATERIAL |  | PRESSURE CLASS/RATING |  | TEMPERATURE RATING |  | HAZARD CLASS |  | CERTIFICATION/STANDARD |  | ADDITIONAL FEATURES EN | GROUP | ADDITIONAL FEATURES ES |  | ADDITIONAL FEATURES FR | [35 empty] | PRODUCTION COMPLETED
STP_005 | Data Enrichment | NEN | NEN | Ok | 02-01-2023 | 06-01-2023 |  | PSR032326 | 032326 | PSR032326 | GASKET, SEAT-CAGE, REAPAIR SET FOR STEAM | GASKET, SEAT-CAGE, REAPAIR SET FOR STEAM VALVE PV-4.2.01; FOR STEAM VALVE, MFR: KUMERA | PC | 0 | 0 |  | C | PD | 1825 | ERSA | OTHERS | N/A | N/A | N/A | EX |  | URL NOT FOUND |  | KUMERA | [9 empty] | REAPAIR SET FOR STEAM VALVE | PV-4.2.01 | [5 empty] | CLEANSED | GASKET | NO MODIFIER | TYPE | SEAT-CAGE | NOMINAL SIZE |  | INSIDE DIAMETER |  | OUTSIDE DIAMETER |  | THICKNESS |  | MATERIAL |  | PRESSURE CLASS/RATING |  | TEMPERATURE RATING |  | HAZARD CLASS |  | CERTIFICATION/STANDARD |  | ADDITIONAL FEATURES EN |  | ADDITIONAL FEATURES ES |  | ADDITIONAL FEATURES FR | [35 empty] | PRODUCTION COMPLETED
STP_005 | Data Enrichment | NEN | NEN | Ok | 02-01-2023 | 06-01-2023 |  | PSR937308 | 937308 | PSR937308 | GASKET, SEQ. NO. A21, COMPD. DWG. NO. AC521028, T. NO. 4237547, MATERIAL: C2801-1/4H, FOR HORIZONTAL SHAFT CANTILEVER TYPE SINGLE STAGE RADIAL FLOW REACTION TURBINE MODEL 14D, MACHINE NO. 22-0648/22-0649 | GASKET, SEQ. NO. A21, COMPD. DWG. NO. AC521028, T. NO. 4237547, MATERIAL: C2801-1/4H, FOR HORIZONTAL SHAFT CANTILEVER TYPE SINGLE STAGE RADIAL FLOW REACTION TURBINE MODEL 14D, MACHINE NO. 22-0648/22-0649; REFERENCE DWG. KM08003, MAKER: KOBE STEEL, LTD., JAPAN | PC | 0 | 0 | CONSUMABLES | C | PD | 1825 | ERSA | OTHERS |  |  |  | EX | MESCO, INC. | URL NOT FOUND |  | KOBE STEEL,LTD.,JAPAN | [7 empty] | MESCO,INC. |  | HORIZONTAL SHAFT CANTILEVER TYPE SINGLE STAGE RADIAL FLOW REACTION TURBINE | 14D |  | KM08003 |  | KM08003,AC521028 |  | CLEANSED | GASKET | NO MODIFIER | TYPE |  | NOMINAL SIZE |  | INSIDE DIAMETER |  | OUTSIDE DIAMETER |  | THICKNESS |  | MATERIAL | COPPER GRADE C2801-1/4H | PRESSURE CLASS/RATING |  | TEMPERATURE RATING |  | HAZARD CLASS |  | CERTIFICATION/STANDARD |  | ADDITIONAL FEATURES EN | SEQUENCE. NO:A21,TAG NO:4237547,MACHINE NO. 22-0648/22-0649 | ADDITIONAL FEATURES ES |  | ADDITIONAL FEATURES FR | [35 empty] | PRODUCTION COMPLETED
STP_005 | Data Enrichment | NEN | NEN | Ok | 02-01-2023 | 06-01-2023 |  | PSR937310 | 937310 | PSR937310 | GASKET, SEQ. NO. A23, COMPD. DWG. NO. AC521026, T. NO. 4237545, MATERIAL: V#1500, FOR HORIZONTAL SHAFT CANTILEVER TYPE SINGLE STAGE RADIAL FLOW REACTION TURBINE MODEL 14D, MACHINE NO. 22-0648/22-0649 | GASKET, SEQ. NO. A23, COMPD. DWG. NO. AC521026, T. NO. 4237545, MATERIAL: V#1500, FOR HORIZONTAL SHAFT CANTILEVER TYPE SINGLE STAGE RADIAL FLOW REACTION TURBINE MODEL 14D, MACHINE NO. 22-0648/22-0649; REFERENCE DWG. KM08003, MAKER: KOBE STEEL, LTD., JAPAN | PC | 0 | 0 | CONSUMABLES | C | PD | 1825 | ERSA | OTHERS |  |  |  | EX | MESCO, INC. | URL NOT FOUND |  | KOBE STEEL,LTD.,JAPAN | [7 empty] | MESCO,INC. |  | HORIZONTAL SHAFT CANTILEVER TYPE SINGLE STAGE RADIAL FLOW REACTION TURBINE | 14D |  | KM08003 |  | KM08003,AC521026 |  | CLEANSED | GASKET | NO MODIFIER | TYPE |  | NOMINAL SIZE |  | INSIDE DIAMETER |  | OUTSIDE DIAMETER |  | THICKNESS |  | MATERIAL | PVC GRADE V1500 | PRESSURE CLASS/RATING |  | TEMPERATURE RATING |  | HAZARD CLASS |  | CERTIFICATION/STANDARD |  | ADDITIONAL FEATURES EN | SEQUENCE NO:A23,TAG NO:4237545,MACHINE NO. 22-0648/22-0649 | ADDITIONAL FEATURES ES |  | ADDITIONAL FEATURES FR | [35 empty] | PRODUCTION COMPLETED
STP_005 | Data Enrichment | NEN | NEN | Ok | 02-01-2023 | 06-01-2023 |  | PSR013370 | 013370 | PSR013370 | GASKET, SHEET, COMPRESSED, NON-ASBESTOS, 3.2 mm (T) X 1500 mm (WIDE) X 1500 mm LONG, API GASKET STYLE 3830–MADE HIGH QUALITY ARAMID FIBER, A GENERAL SERVICE NITRILE BOUND NON-ASBESTOS, SUITABLE FOR AIR AND DRY MEDIA | GASKET, SHEET, COMPRESSED, NON-ASBESTOS, 3.2 mm (T) X 1500 mm (WIDE) X 1500 mm LONG, API GASKET STYLE 3830–MADE HIGH QUALITY ARAMID FIBER, A GENERAL SERVICE NITRILE BOUND NON-ASBESTOS, SUITABLE FOR AIR AND DRY MEDIA MFR: AMERICAN PACKING INDUSTRIES | SH | 0 | 0 | CONSUMABLES | A | PD | 1825 | ERSA | OTHERS |  |  |  | EX |  | URL NOT FOUND |  | AMERICAN PACKING INDUSTRIES | [9 empty] | AIR AND DRY MEDIA | [6 empty] | CLEANSED | SHEET | GASKET | TYPE | COMPRESSED | LENGTH | 1.5 M | WIDTH | 1.5 M | THICKNESS | 3.2 MM | MATERIAL | NITRILE BOUND NON-ASBESTOS,HIGH QUALITY ARAMID FIBER STYLE 3830 | PRESSURE CLASS/RATING |  | TEMPERATURE RATING |  | HAZARD CLASS |  | CERTIFICATION/STANDARD | API | ADDITIONAL FEATURES EN | SUITABLE FOR AIR AND DRY MEDIA | ADDITIONAL FEATURES ES |  | ADDITIONAL FEATURES FR | [37 empty] | PRODUCTION COMPLETED
STP_005 | Data Enrichment | NEN | NEN | Ok | 02-01-2023 | 06-01-2023 |  | PSR938596 | 938596 | PSR938596 | GASKET, SHEET, COMPRESSED, NON-ASBESTOS, 5.0 mm (T) X 1500 mm (W) X 1500 mm (L), API GASKET STYLE 7100 –CARBON FIBER GASKET, SBR BINDER; MFR: AMERICAN PACKING INDUSTRIES. | GASKET, SHEET, COMPRESSED, NON-ASBESTOS, 5.0 mm (T) X 1500 mm (W) X 1500 mm (L), API GASKET STYLE 7100 –CARBON FIBER GASKET, SBR BINDER; MFR: AMERICAN PACKING INDUSTRIES. | SH | 0 | 0 | CONSUMABLES | C | PD | 1825 | ERSA | OTHERS |  |  |  | EX | I AND A TRADING | URL NOT FOUND |  | AMERICAN PACKING INDUSTRIES. | [7 empty] | I AND A TRADING | [8 empty] | CLEANSED | SHEET | GASKET | TYPE | COMPRESSED | LENGTH | 1.5 M | WIDTH | 1.5 M | THICKNESS | 5 MM | MATERIAL | NON-ASBESTOS,SBR BINDER,CARBON FIBER STYLE 7100 | PRESSURE CLASS/RATING |  | TEMPERATURE RATING |  | HAZARD CLASS |  | CERTIFICATION/STANDARD | API | ADDITIONAL FEATURES EN |  | ADDITIONAL FEATURES ES |  | ADDITIONAL FEATURES FR | [37 empty] | PRODUCTION COMPLETED
STP_005 | Data Enrichment | NEN | NEN | Ok | 02-01-2023 | 06-01-2023 |  | PSR936749 | 936749 | PSR936749 | GASKET, SHEET, NEOPRENE RUBBER MATERIAL, 10 MM THICK X 1000 MM WIDE X 2912 MM LONG | GASKET, SHEET, NEOPRENE RUBBER MATERIAL, 10 MM THICK X 1000 MM WIDE X 2912 MM LONG | PC | 0 | 0 | CONSUMABLES | C | PD | 1825 | ERSA | OTHERS |  |  |  | EX | FH COMMERCIAL, INC. | URL NOT FOUND | [9 empty] | FH COMMERCIAL,INC. | [8 empty] | CLEANSED | SHEET | GASKET | TYPE |  | LENGTH | 2.912 M | WIDTH | 1 M | THICKNESS | 10 MM | MATERIAL | NEOPRENE RUBBER | PRESSURE CLASS/RATING |  | TEMPERATURE RATING |  | HAZARD CLASS |  | CERTIFICATION/STANDARD |  | ADDITIONAL FEATURES EN |  | ADDITIONAL FEATURES ES |  | ADDITIONAL FEATURES FR | [37 empty] | PRODUCTION COMPLETED
STP_005 | Data Enrichment | NEN | NEN | Ok | 02-01-2023 | 06-01-2023 |  | PSR949863 | 949863 | PSR949863 | GASKET, SPIRAL WOUND, NPS 4 X CLASS 150, SS316, INNER RING THK: 0.18 INCHES, SEALING ELEMENT THK: 0.125 INCHES, INNER RING ID: 4.19 INCHES, SEALING ELEMENT ID: 5.00 INCHES, SEALING ELEMENT OD: 5.88 INCHES, CENTERING RING OD: 6.88 INCHES, | GASKET, SPIRAL WOUND, NPS 4 X CLASS 150, SS316, INNER RING THK: 0.18 INCHES, SEALING ELEMENT THK: 0.125 INCHES, INNER RING ID: 4.19 INCHES, SEALING ELEMENT ID: 5.00 INCHES, SEALING ELEMENT OD: 5.88 INCHES, CENTERING RING OD: 6.88 INCHES, FLEXIBLE GRAPHITE FILLER, CGI STYLE, WITH INNER AND OUTER RING, DIMENSIONS CONFORMING TO ASME B16.20 TO SUIT ASME B16.5 FLANGES | PC | 0 | 0 | CRITICAL | B | PD | 1825 | ERSA | OTHERS |  |  |  | EX | TURBLADES PHILIPPINES, INC. | URL NOT FOUND | [9 empty] | TURBLADES PHILIPPINES,INC. | [8 empty] | CLEANSED | GASKET | SPIRAL WOUND | TYPE | CGI STYLE | NOMINAL SIZE | 4 IN | INSIDE DIAMETER | 5 IN | OUTSIDE DIAMETER | 5.88 IN | THICKNESS | 0.125 IN | INNER RING INSIDE DIAMETER | 4.19 IN | OUTER RING OUTSIDE DIAMETER | 6.88 IN | FILLER MATERIAL | FLEXIBLE GRAPHITE | WINDING MATERIAL | STAINLESS STEEL 316 | INNER RING MATERIAL |  | OUTER RING MATERIAL |  | PRESSURE CLASS/RATING | CL 150 | TEMPERATURE RATING |  | HAZARD CLASS |  | CERTIFICATION/STANDARD | ASME B16.20 TO SUIT ASME B16.5 FLANGES | ADDITIONAL FEATURES EN | INNER RING THICKNESS:0.18 IN,W/INNER AND OUTER RING | ADDITIONAL FEATURES ES |  | ADDITIONAL FEATURES FR | [25 empty] | PRODUCTION COMPLETED
STP_005 | Data Enrichment | NEN | NEN | Ok | 02-01-2023 | 06-01-2023 |  | PSR935587 | 935587 | PSR935587 | GASKET, TEFLON,P/N: 201, NOMEX, L 30 M, FOR DUST COLLECTOR, REF DWG. NO. 65423-03A.0, MFR: INDUSTRY-TEXTIL JOB OY. | GASKET, TEFLON,P/N: 201, NOMEX, L 30 M, FOR DUST COLLECTOR, REF DWG. NO. 65423-03A.0, MFR: INDUSTRY-TEXTIL JOB OY. | RL | 0 | 0 | CONSUMABLES | C | PD | 1825 | ERSA | OTHERS |  |  |  | EX |  | URL NOT FOUND |  | INDUSTRY-TEXTIL JOB OY. | 201 | NOMEX | [7 empty] | DUST COLLECTOR |  |  |  | 65423-03A.0 |  |  | CLEANSED | GASKET | NO MODIFIER | TYPE |  | NOMINAL SIZE |  | INSIDE DIAMETER |  | OUTSIDE DIAMETER |  | THICKNESS |  | MATERIAL | TEFLON | PRESSURE CLASS/RATING |  | TEMPERATURE RATING |  | HAZARD CLASS |  | CERTIFICATION/STANDARD |  | ADDITIONAL FEATURES EN | LENGTH:30 M | ADDITIONAL FEATURES ES |  | ADDITIONAL FEATURES FR | [35 empty] | PRODUCTION COMPLETED
STP_005 | Data Enrichment | NEN | NEN | Ok | 02-01-2023 | 06-01-2023 |  | PSR420766 | 420766 | PSR420766 | GLOVES, LATEX, SMALL, AMBIDEXTROUS, NON-STERILE, 100'S/BOX | GLOVES, LATEX, SMALL, AMBIDEXTROUS, NON-STERILE, 100'S/BOX | BX | 0 | 0 | CONSUMABLES | B | PD | 2920 | ERSA | OTHERS |  |  |  | EX | ST. GALLEN INDUSTRIAL SALES | URL NOT FOUND | [9 empty] | ST. GALLEN INDUSTRIAL SALES | [8 empty] | CLEANSED | GLOVES | MEDICAL | TYPE | AMBIDEXTROUS,NON-STERILE | SIZE DESIGNATION | S | MATERIAL | LATEX | CUFF TYPE |  | COLOUR |  | THICKNESS |  | LENGTH |  | PACKAGE QUANTITY | 100'S BOX | HAZARD CLASS |  | CERTIFICATION/STANDARD |  | ADDITIONAL FEATURES EN |  | ADDITIONAL FEATURES ES |  | ADDITIONAL FEATURES FR | [35 empty] | PRODUCTION COMPLETED
STP_005 | Data Enrichment | NEN | NEN | Ok | 02-01-2023 | 06-01-2023 |  | PSR949045 | 949045 | PSR949045 | GLOVES, NITRILE, CHEMICAL RESISTANT, CHLOROFOM, STRAIGHT CUFF, 15 MILS THICK, SIZE: MEDIUM 12 PAIRS/ PACK, CATALOG: 37-155 ANSELL | GLOVES, NITRILE, CHEMICAL RESISTANT, CHLOROFOM, STRAIGHT CUFF, 15 MILS THICK, SIZE: MEDIUM 12 PAIRS/ PACK, CATALOG: 37-155 ANSELL | PK | 0 | 0 | CONSUMABLES | C | PD | 2920 | ERSA | OTHERS |  |  |  | EX | SAN-VIC TRADERS, INC. | URL NOT FOUND | [9 empty] | SAN-VIC TRADERS,INC. | [8 empty] | CLEANSED | GLOVES | CHEMICAL RESISTANT | TYPE | CHLOROFOM | SIZE DESIGNATION | M | MATERIAL | NITRILE | COLOUR |  | CUFF TYPE | STRAIGHT | THICKNESS | 15 MILS | HAZARD CLASS |  | CERTIFICATION/STANDARD |  | ADDITIONAL FEATURES EN | PACKAGING QUANTITY:12 PAIRS PER PACK,CATALOG:37-155 ANSELL | ADDITIONAL FEATURES ES |  | ADDITIONAL FEATURES FR | [39 empty] | PRODUCTION COMPLETED
STP_005 | Data Enrichment | NEN | NEN | Ok | 02-01-2023 | 06-01-2023 |  | PSR559062 | 559062 | PSR559062 | GLOVES, RUBBER, SIZE 7, DISPOSABLE, NON-STERILE, 100 PRS/BOX, B/BRAUN | GLOVES, RUBBER, SIZE 7, DISPOSABLE, NON-STERILE, 100 PRS/BOX, B/BRAUN | BX | 0 | 0 | CONSUMABLES | C | PD | 2920 | ERSA | OTHERS |  |  |  | EX | OUR LADY OF LOURDES HOSPITAL | URL NOT FOUND | [9 empty] | OUR LADY OF LOURDES HOSPITAL/BRAUN | [8 empty] | CLEANSED | GLOVES | MEDICAL | TYPE | DISPOSABLE NON-STERILE | SIZE DESIGNATION | 7 | MATERIAL | RUBBER | CUFF TYPE |  | COLOUR |  | THICKNESS |  | LENGTH |  | PACKAGE QUANTITY | 100 PRS BOX | HAZARD CLASS |  | CERTIFICATION/STANDARD |  | ADDITIONAL FEATURES EN |  | ADDITIONAL FEATURES ES |  | ADDITIONAL FEATURES FR | [35 empty] | PRODUCTION COMPLETED
STP_005 | Data Enrichment | NEN | NEN | Ok | 02-01-2023 | 06-01-2023 |  | PSR946649 | 946649 | PSR946649 | GLOVES, SCUBA DIVING EQUIPMENT UNDERWATER BRAND:AQUA LUNG KAI GLOVES | GLOVES, SCUBA DIVING EQUIPMENT UNDERWATER BRAND:AQUA LUNG KAI GLOVES | PC | 0 | 0 | CONSUMABLES | C | PD | 2920 | ERSA | OTHERS |  |  |  | EX | GIBROSEN GENERAL MERCHANDISE | URL NOT FOUND | [9 empty] | GIBROSEN GENERAL MERCHANDISE/AQUA LUNG KAI GLOVES | [8 empty] | CLEANSED | GLOVES | GENERAL USE | TYPE | UNDERWATER SCUBA DIVING | SIZE |  | MATERIAL |  | OVERALL LENGTH |  | CUFF TYPE |  | LINER MATERIAL |  | COLOUR |  | VOLTAGE RATING |  | HAZARD CLASS |  | CERTIFICATION/STANDARD |  | ADDITIONAL FEATURES EN |  | ADDITIONAL FEATURES ES |  | ADDITIONAL FEATURES FR | [35 empty] | PRODUCTION COMPLETED
STP_005 | Data Enrichment | NEN | NEN | Ok | 02-01-2023 | 06-01-2023 |  | PSR041217 | 041217 | PSR041217 | GUARD, HOSE, 64CM / PC, P/N 7Y-5074, AIR | GUARD, HOSE, 64CM / PC, P/N 7Y-5074, AIRCONDITIONING SYSTEM; FOR CATERPILLAR SKID STEER LOADER MODEL 236D, SERIAL NO. CAT0236DCMPW01262 | PC | 0 | 0 |  | B | PD | 3730 | ERSA | OTHERS | 7Y-5074 | 3000003 | CATERPILLAR | EX |  | https://parts.cat.com/en/catcorp/7Y-5074 |  | CATERPILLAR | 7Y-5074 | [8 empty] | SKID STEER LOADER | 236D | CATERPILLAR |  |  | CAT0236DCMPW01262 |  | ENRICHED | GUARD | NO MODIFIER | TYPE | HOSE ARMOR,AIR CONDITIONING SYSTEM | SIZE | WD 25.4 X LG 25.4 X HT 10.16 MM | MATERIAL | PLASTIC | MOUNTING TYPE |  | CONNECTION TYPE |  | HAZARD CLASS |  | CERTIFICATION/STANDARD |  | ADDITIONAL FEATURES EN | PACKAGING QUANTITY:64 CM/PC | ADDITIONAL FEATURES ES |  | ADDITIONAL FEATURES FR | [41 empty] | PRODUCTION COMPLETED
STP_005 | Data Enrichment | NEN | NEN | Ok | 02-01-2023 | 06-01-2023 |  | PSR052281 | 052281 | PSR052281 | GUARD, SAFETY, P/N 53, MODEL NO.: 50FDU-30-3/32-C3, DWG NO.: FDU20C3.0, FOR PU-0509-CP-04A~B, MFR: YIXING LINGGU PLASTIC EQUIPMENT CO. | GUARD, SAFETY, P/N 53, MODEL NO.: 50FDU-30-3/32-C3, DWG NO.: FDU20C3.0, FOR PU-0509-CP-04A~B, MFR: YIXING LINGGU PLASTIC EQUIPMENT CO. | PC | 2 | 3 | CONSUMABLES | B | V1 | 5920 | ERSA | OTHERS |  |  |  | HB | GENERAL EXPORTATION (H.K.) CO., LTD. | URL NOT FOUND |  | YIXING LINGGU PLASTIC EQUIPMENT CO. | 53 | [6 empty] | GENERAL EXPORTATION (H.K.) CO.,LTD. |  |  | PU-0509-CP-04A~B,50FDU-30-3/32-C3 |  | FDU20C3.0 |  |  |  | CLEANSED | GUARD | SAFETY | TYPE |  | WIDTH |  | THICKNESS |  | MATERIAL |  | COLOUR |  | HAZARD CLASS |  | CERTIFICATION/STANDARD |  | ADDITIONAL FEATURES EN |  | ADDITIONAL FEATURES ES |  | ADDITIONAL FEATURES FR | [41 empty] | PRODUCTION COMPLETED
STP_005 | Data Enrichment | NEN | NEN | Ok | 02-01-2023 | 06-01-2023 |  | PSR443630 | 443630 | PSR443630 | GUARD,LAMPHOLDER,TYPE GHS,200-400W | GUARD,LAMPHOLDER,TYPE GHS,200-400W | PC | 0 | 0 |  | C | PD | 5920 | ERSA | OTHERS | N/A | N/A | N/A | EX |  | URL NOT FOUND | [18 empty] | CLEANSED | GUARD | NO MODIFIER | TYPE | LAMP HOLDER | SIZE |  | MATERIAL |  | MOUNTING TYPE |  | CONNECTION TYPE |  | HAZARD CLASS |  | CERTIFICATION/STANDARD |  | ADDITIONAL FEATURES EN | TYPE:GHS,WATTAGE RATING:200-400 W | ADDITIONAL FEATURES ES |  | ADDITIONAL FEATURES FR | [41 empty] | PRODUCTION COMPLETED
STP_005 | Data Enrichment | NEN | NEN | Ok | 02-01-2023 | 06-01-2023 |  | PSR055007 | 055007 | PSR055007 | GUIDE A, P/N 16, FOR FLEXING DEVICE OF MESCO CATHODE STRIPPING MACHINE | GUIDE A, P/N 16, FOR FLEXING DEVICE OF MESCO CATHODE STRIPPING MACHINE | SE | 0 | 0 | CRITICAL | B | PD | 5920 | ERSA | OTHERS |  |  |  | EX |  | URL NOT FOUND |  |  | 16 | [8 empty] | FLEXING DEVICE OF CATHODE STRIPPING MACHINE |  | MESCO |  |  |  |  | CLEANSED | GUIDE | NO MODIFIER | TYPE | GUIDE | SIZE |  | MATERIAL |  | HAZARD CLASS |  | CERTIFICATION/STANDARD |  | ADDITIONAL FEATURES EN |  | ADDITIONAL FEATURES ES |  | ADDITIONAL FEATURES FR | [45 empty] | PRODUCTION COMPLETED
STP_005 | Data Enrichment | NEN | NEN | Ok | 02-01-2023 | 06-01-2023 |  | PSR952725 | 952725 | PSR952725 | GUIDE, CYLINDER HEAD, P/N 310-9532, ENGINE ARRANGEMENT, FOR CATERPILLAR® MODEL 320D2 MOUTH CLEANER (EXCAVATOR) WITH C7.1 ENGINE WITH SERIAL NO. YEA00440 | GUIDE, CYLINDER HEAD, P/N 310-9532, ENGINE ARRANGEMENT, FOR CATERPILLAR® MODEL 320D2 MOUTH CLEANER (EXCAVATOR) WITH C7.1 ENGINE WITH SERIAL NO. YEA00440 | PC | 0 | 0 | CRITICAL | A | PD | 3730 | ERSA | OTHER | 310-9532 | 0003000003 | CATERPILLAR | EX |  | https://parts.cat.com/en/catcorp/310-9532 |  | CATERPILLAR | 310-9532 | [8 empty] | MOUTH CLEANER (EXCAVATOR) WITH ENGINE | 320D2,C7.1 | CATERPILLAR |  |  | YEA00440 |  | CLEANSED | GUIDE | NO MODIFIER | TYPE | CYLINDER HEAD,ENGINE ARRANGEMENT | SIZE |  | MATERIAL |  | HAZARD CLASS |  | CERTIFICATION/STANDARD |  | ADDITIONAL FEATURES EN |  | ADDITIONAL FEATURES ES |  | ADDITIONAL FEATURES FR | [45 empty] | PRODUCTION COMPLETED
STP_005 | Data Enrichment | NEN | NEN | Ok | 02-01-2023 | 06-01-2023 |  | PSR951943 | 951943 | PSR951943 | GUIDE, LM, P/N 2, MODEL: SHS55C3KKHHC1 + 3480LI, FOR TRAVERSE CONVEYOR OF MESCO ANODE PREPARATION MACHINE, MFR: MESCO | GUIDE, LM, P/N 2, MODEL: SHS55C3KKHHC1 + 3480LI, FOR TRAVERSE CONVEYOR OF MESCO ANODE PREPARATION MACHINE, MFR: MESCO | PC | 0 | 0 | CRITICAL | B | PD | 5700 | ERSA | OTHERS |  |  |  | EX | MESCO, INC. | URL NOT FOUND |  | MESCO | 2 | [6 empty] | MESCO,INC. |  | TRAVERSE CONVEYOR OF ANODE PREPARATION MACHINE | SHS55C3KKHHC1 + 3480LI | MESCO |  |  |  |  | CLEANSED | GUIDE | NO MODIFIER | TYPE | LINEAR MOTION(LM) | SIZE |  | MATERIAL |  | HAZARD CLASS |  | CERTIFICATION/STANDARD |  | ADDITIONAL FEATURES EN |  | ADDITIONAL FEATURES ES |  | ADDITIONAL FEATURES FR | [45 empty] | PRODUCTION COMPLETED
STP_005 | Data Enrichment | NEN | NEN | Ok | 02-01-2023 | 06-01-2023 |  | PSR201986 | 201986 | PSR201986 | GUIDE, VALVE, INTAKE/EXHAUST, ENGINE, P/N 20801-0Z131, TCM FORKLIFT MODEL FD60Z-8 | GUIDE, VALVE, INTAKE/EXHAUST, ENGINE, P/N 20801-0Z131, TCM FORKLIFT MODEL FD60Z-8 | PC | 3 | 6 | CRITICAL | A | V1 | 5955 | ERSA | OTHERS |  |  |  | HB | RICH-PAUL MARKETING COMPANY INC. | URL NOT FOUND | [9 empty] | RICH-PAUL MARKETING COMPANY INC. |  | TCM FORKLIFT | FD60Z-8,20801-0Z131 | [5 empty] | CLEANSED | GUIDE | NO MODIFIER | TYPE | VALVE,INTAKE/EXHAUST,ENGINE | SIZE |  | MATERIAL |  | HAZARD CLASS |  | CERTIFICATION/STANDARD |  | ADDITIONAL FEATURES EN |  | ADDITIONAL FEATURES ES |  | ADDITIONAL FEATURES FR | [45 empty] | PRODUCTION COMPLETED
STP_005 | Data Enrichment | NEN | NEN | Ok | 02-01-2023 | 06-01-2023 |  | PSR105351 | 105351 | PSR105351 | GUIDE, VALVE, P/N 140-9670, INLET, CYLIN | GUIDE, VALVE, P/N 140-9670, INLET, CYLINDER HEAD GROUP; FOR CATERPILLAR® ENGINE MODEL C7 MOUNTED ON MODEL 950H WHEEL LOADER | PC | 0 | 0 |  | A | PD | 3730 | ERSA | OTHERS | 140-9670 | 3000003 | CATERPILLAR | EX |  | https://parts.cat.com/en/catcorp/140-9670 |  | CATERPILLAR | 140-9670 | [8 empty] | ENGINE MOUNTED ON WHEEL LOADER | 950H,C7 | CATERPILLAR |  |  |  |  | ENRICHED | GUIDE | NO MODIFIER | TYPE | INLET VALVE,CYLINDER HEAD | SIZE | WD 101.6 X LG 101.6 X HT 12.7 MM | MATERIAL |  | HAZARD CLASS |  | CERTIFICATION/STANDARD |  | ADDITIONAL FEATURES EN | GROUP | ADDITIONAL FEATURES ES |  | ADDITIONAL FEATURES FR | [45 empty] | PRODUCTION COMPLETED
STP_005 | Data Enrichment | NEN | NEN | Ok | 02-01-2023 | 06-01-2023 |  | PSR014288 | 014288 | PSR014288 | GUIDE, VALVE, P/N 32A01-01600, INLET/EXHAUST, ENGINE, CATERPILLAR FORKLIFT MODEL DP60 WITH ENGINE MODEL S6S | GUIDE, VALVE, P/N 32A01-01600, INLET/EXHAUST, ENGINE, CATERPILLAR FORKLIFT MODEL DP60 WITH ENGINE MODEL S6S | PC | 0 | 0 | CRITICAL | A | PD | 5955 | ERSA | OTHERS | P/N 32A01-01600 | 0003000003 | CATERPILLAR | EX | HIGHLAND TRACTOR PARTS, INC. | https://www.kmotorshop.com/en/article-detail/view/110175/valve-guide-in-ex-32a01-01600-non-oe-1039247-103-9247-32a0101600 |  | CATERPILLAR | 32A01-01600 | [6 empty] | HIGHLAND TRACTOR PARTS,INC. |  | FORKLIFT WITH ENGINE | S6S,DP60 | CATERPILLAR |  |  |  |  | CLEANSED | GUIDE | NO MODIFIER | TYPE | INLET/EXHAUST VALVE,ENGINE | SIZE |  | MATERIAL |  | HAZARD CLASS |  | CERTIFICATION/STANDARD |  | ADDITIONAL FEATURES EN |  | ADDITIONAL FEATURES ES |  | ADDITIONAL FEATURES FR | [45 empty] | PRODUCTION COMPLETED
STP_005 | Data Enrichment | NEN | NEN | Ok | 02-01-2023 | 06-01-2023 |  | PSR049273 | 049273 | PSR049273 | GUN, GREASE, P/N 0909 1071 00, HYDRAULIC | GUN, GREASE, P/N 0909 1071 00, HYDRAULIC BREAKER; FOR BROKK DEMOLITION MACHINE REMOTE MODEL BROKK 160 REVB2 SERIAL NO. 942529, POWER 18.5KW AT 1774RPM 3Ø 440-480V Y / 60 HZ / 38A MOTOR MODEL M3AA 160 LB.4 | PC | 0 | 0 |  | B | PD | 4010 | ERSA | OTHERS | N/A | N/A | N/A | EX |  | https://www.lsengineers.co.uk/grease-gun-400g-cartridges-atlas-copco-no-0909-1071-00.html | https://atlas-co.ru/files/pdf/parts/3390%207253%2001_L.pdf |  | 0909 1071 00 | [8 empty] | BROKK DEMOLITION MACHINE REMOTE POWER 18.5 KW AT 1774 RPM 3Ø 440-480 VY/60 HZ/38 A MOTOR | BROKK 160 REVB2 .942529,M3AA 160 LB.4 | BROKK |  |  |  |  | CLEANSED | GUN | GREASE | TYPE | HYDRAULIC BREAKER | CAPACITY |  | PRESSURE RATING |  | SPOUT/HOSE MATERIAL |  | SPOUT/HOSE LENGTH |  | END CONNECTION |  | BARREL MATERIAL |  | HAZARD CLASS |  | CERTIFICATION/STANDARD |  | ADDITIONAL FEATURES EN |  | ADDITIONAL FEATURES ES |  | ADDITIONAL FEATURES FR | [37 empty] | PRODUCTION COMPLETED
STP_005 | Data Enrichment | NEN | NEN | Ok | 02-01-2023 | 06-01-2023 |  | PSR304258 | 304258 | PSR304258 | GUN,BLOW,4-IN-ONE | GUN,BLOW,4-IN-ONE | SE | 0 | 0 |  | C | PD | 4010 | ERSA | OTHERS | N/A | N/A | N/A | EX |  | URL NOT FOUND | [18 empty] | CLEANSED | GUN | NO MODIFIER | TYPE | BLOW,4-IN-ONE | CAPACITY |  | SIZE |  | MATERIAL |  | HAZARD CLASS |  | CERTIFICATION/STANDARD |  | ADDITIONAL FEATURES EN |  | ADDITIONAL FEATURES ES |  | ADDITIONAL FEATURES FR | [43 empty] | PRODUCTION COMPLETED
STP_005 | Data Enrichment | NEN | NEN | Ok | 02-01-2023 | 06-01-2023 |  | PSR951592 | 951592 | PSR951592 | HAND MIXER, 220-240V, 50/60H, 718OW, 7 SPEED CONTROL, BRAND: SCARLETT, OR ANY EQUIVALENT BRAND | HAND MIXER, 220-240V, 50/60H, 718OW, 7 SPEED CONTROL, BRAND: SCARLETT, OR ANY EQUIVALENT BRAND | PC | 0 | 0 | CONSUMABLES | C | PD | 4010 | ERSA | OTHERS |  |  |  | EX | JVRA INDUSTRIAL SALES AND SERVICES | URL NOT FOUND | [9 empty] | JVRA INDUSTRIAL SALES AND SERVICES/SCARLETT | [8 empty] | CLEANSED | MIXER | NO MODIFIER | TYPE | HAND | ELECTRICAL RATING | 220-240 V,718O W,50/60 HZ | SPEED RATING |  | MIXING CAPACITY |  | MIXING RATE |  | MATERIAL |  | SIZE |  | BLADE TYPE |  | NUMBER OF BLADES |  | MOUNTING TYPE |  | HAZARD CLASS |  | CERTIFICATION/STANDARD |  | ADDITIONAL FEATURES EN | SPEED CONTROL:7 | ADDITIONAL FEATURES ES |  | ADDITIONAL FEATURES FR | [31 empty] | PRODUCTION COMPLETED
STP_005 | Data Enrichment | NEN | NEN | Ok | 02-01-2023 | 06-01-2023 |  | PSR952852 | 952852 | PSR952852 | HANDLE ASSEMBLY, CAB, P/N 156-6645, DOOR GROUP, FOR CATERPILLAR® MODEL 320D EXCAVATOR (MOUTH CLEANER) SERIAL NO. FAL02146, MFR: CATERPILLAR | HANDLE ASSEMBLY, CAB, P/N 156-6645, DOOR GROUP, FOR CATERPILLAR® MODEL 320D EXCAVATOR (MOUTH CLEANER) SERIAL NO. FAL02146, MFR: CATERPILLAR | AY | 0 | 0 | CRITICAL | A | PD | 3730 | ERSA | OTHER | 156-6645 | 0003000003 | CATERPILLAR | EX |  | https://parts.cat.com/en/catcorp/156-6645 |  | CATERPILLAR | 156-6645 | [8 empty] | EXCAVATOR (MOUTH CLEANER) | 320D | CATERPILLAR |  |  | FAL02146 |  | ENRICHED | HANDLE | NO MODIFIER | TYPE | CAB DOOR,LOCKABLE | SIZE |  | MATERIAL | CAST ALUMINUM | HAZARD CLASS |  | CERTIFICATION/STANDARD |  | ADDITIONAL FEATURES EN | ASSEMBLY,GROUP | ADDITIONAL FEATURES ES |  | ADDITIONAL FEATURES FR | [45 empty] | PRODUCTION COMPLETED
STP_005 | Data Enrichment | NEN | NEN | Ok | 02-01-2023 | 06-01-2023 |  | PSR041342 | 041342 | PSR041342 | HANDLE ASSEMBLY, OUTER CAB DOOR, P/N 252 | HANDLE ASSEMBLY, OUTER CAB DOOR, P/N 252-1862, CAB GROUP; FOR CATERPILLAR SKID STEER LOADER MODEL 236D, SERIAL NO. CAT0236DCMPW01262 | AY | 0 | 0 |  | B | PD | 3730 | ERSA | OTHERS | 252-1862 | 3000003 | CATERPILLAR | EX |  | https://parts.cat.com/en/catcorp/252-1862 |  | CATERPILLAR | 252-1862 | [8 empty] | SKID STEER LOADER | 236D | CATERPILLAR |  |  | CAT0236DCMPW01262 |  | ENRICHED | HANDLE | NO MODIFIER | TYPE | OUTER CAB DOOR | SIZE | WD 64.5 X LG 218 X HT 55 MM | MATERIAL | GLASS REINFORCED NYLON | HAZARD CLASS |  | CERTIFICATION/STANDARD |  | ADDITIONAL FEATURES EN | ASSEMBLY,GROUP | ADDITIONAL FEATURES ES |  | ADDITIONAL FEATURES FR | [45 empty] | PRODUCTION COMPLETED
STP_005 | Data Enrichment | NEN | NEN | Ok | 02-01-2023 | 06-01-2023 |  | PSR951842 | 951842 | PSR951842 | HANDLE ASSEMBLY, PASSENGER SIDE DOOR, P/N 20398467, DOOR,CAB GROUP, FOR VOLVO DUMP TRUCK ENGINE MODEL: FMX460 84 RIGID, SERIAL NUMBER: YV2XSS0G7LA864372, MFR:VOLVO | HANDLE ASSEMBLY, PASSENGER SIDE DOOR, P/N 20398467, DOOR,CAB GROUP, FOR VOLVO DUMP TRUCK ENGINE MODEL: FMX460 84 RIGID, SERIAL NUMBER: YV2XSS0G7LA864372, MFR:VOLVO | AY | 0 | 0 | CRITICAL | B | PD | 3760 | ERSA | OTHERS | 20398467 | 0003000013 | VOLVO | EX |  | https://slp.se/en/specifications/volvo/20398467 |  | VOLVO | 20398467 | [8 empty] | DUMP TRUCK ENGINE | FMX460 84 RIGID | VOLVO |  |  | YV2XSS0G7LA864372 |  | CLEANSED | HANDLE | NO MODIFIER | TYPE | PASSENGER CAB SIDE DOOR | SIZE |  | MATERIAL |  | HAZARD CLASS |  | CERTIFICATION/STANDARD |  | ADDITIONAL FEATURES EN | ASSEMBLY,GROUP | ADDITIONAL FEATURES ES |  | ADDITIONAL FEATURES FR | [45 empty] | PRODUCTION COMPLETED
STP_005 | Data Enrichment | NEN | NEN | Ok | 02-01-2023 | 06-01-2023 |  | PSR940783 | 940783 | PSR940783 | HANDLE, AIR SWITCH, MODEL: CZ2-A-127, MCCB MANUAL OPERATING MECHANISM | HANDLE, AIR SWITCH, MODEL: CZ2-A-127, MCCB MANUAL OPERATING MECHANISM | PC | 0 | 0 | CONSUMABLES | C | PD | 4090 | ERSA | OTHERS |  |  |  | EX | GENERAL EXPORTATION (H.K.) CO., LTD. | URL NOT FOUND | [9 empty] | GENERAL EXPORTATION (H.K.) CO.,LTD. |  | MCCB MANUAL OPERATING MECHANISM | CZ2-A-127 | [5 empty] | CLEANSED | HANDLE | NO MODIFIER | TYPE | AIR SWITCH | SIZE |  | MATERIAL |  | HAZARD CLASS |  | CERTIFICATION/STANDARD |  | ADDITIONAL FEATURES EN |  | ADDITIONAL FEATURES ES |  | ADDITIONAL FEATURES FR | [45 empty] | PRODUCTION COMPLETED
STP_005 | Data Enrichment | NEN | NEN | Ok | 02-01-2023 | 06-01-2023 |  | PSR046526 | 046526 | PSR046526 | HANDLE, DOOR, WITH LOCK MECHANISM, 0200 KEYS, LARGE NUT & SCREWS, TYPE A-140-2-1, P/N 393841, WITH STOPPER PLATE P/N: AC-25-H-2, MFR: TAKIGEN | HANDLE, DOOR, WITH LOCK MECHANISM, 0200 KEYS, LARGE NUT & SCREWS, TYPE A-140-2-1, P/N 393841, WITH STOPPER PLATE P/N: AC-25-H-2, MFR: TAKIGEN | SE | 0 | 0 | CONSUMABLES | C | PD | 4090 | ERSA | OTHERS |  |  |  | EX |  | https://sg.misumi-ec.com/vona2/detail/221004912674/?HissuCode=A-140-2-1 |  | TAKIGEN | A-140-2-1 |  | 393841 |  | AC-25-H-2 | [11 empty] | ENRICHED | HANDLE | NO MODIFIER | TYPE | DOOR | SIZE | WD 48 X LG 120 X HT 62.3 MM | MATERIAL | ZINC ALLOY | HAZARD CLASS |  | CERTIFICATION/STANDARD |  | ADDITIONAL FEATURES EN | W/LOCK MECHANISM,0200 KEYS,LARGE NUT&SCREWS,W/STOPPER PLATE | ADDITIONAL FEATURES ES |  | ADDITIONAL FEATURES FR | [45 empty] | PRODUCTION COMPLETED
STP_005 | Data Enrichment | NEN | NEN | Ok | 02-01-2023 | 06-01-2023 |  | PSR053308 | 053308 | PSR053308 | HANDLE, FINGER SAVER 3G, 375MM L, WEIGHT: 230G, STANDARD, COLOR: ORANGE, RECOMMENDED BRAND: FINGERSAVER | HANDLE, FINGER SAVER 3G, 375MM L, WEIGHT: 230G, STANDARD, COLOR: ORANGE, RECOMMENDED BRAND: FINGERSAVER | PC | 0 | 0 | CONSUMABLES | C | PD | 5955 | ERSA | OTHERS |  |  |  | EX | CHAMPION ENGINEERING & SALES PTY LTD | https://www.fingersaver.co.uk/downloads/the-fingersaver-3g-range.pdf |  |  | FINGER SAVER 3G | [6 empty] | CHAMPION ENGINEERING & SALES PTY LTD/FINGERSAVER | [8 empty] | CLEANSED | HANDLE | NO MODIFIER | TYPE |  | SIZE | LG 375 MM | MATERIAL |  | HAZARD CLASS |  | CERTIFICATION/STANDARD |  | ADDITIONAL FEATURES EN | WEIGHT:230 G,STANDARD,COLOR:ORANGE | ADDITIONAL FEATURES ES |  | ADDITIONAL FEATURES FR | [45 empty] | PRODUCTION COMPLETED
STP_005 | Data Enrichment | NEN | NEN | Ok | 02-01-2023 | 06-01-2023 |  | PSR032012 | 032012 | PSR032012 | HANDLE, HAND BUGGY, IN/OUT FOR BREAKER, | HANDLE, HAND BUGGY, IN/OUT FOR BREAKER, MATERIAL: CERAMIC, SPARE CODE: A.Electric-2.6; FOR SWITCHGEAR 22kV, MFR: BOER (WUXI) POWER CO. | PC | 0 | 0 |  | C | PD | 4090 | ERSA | OTHERS | N/A | N/A | N/A | EX |  | URL NOT FOUND |  | BOER (WUXI) POWER CO. |  |  | A.ELECTRIC-2.6 | [6 empty] | SWITCHGEAR 22KV | [6 empty] | CLEANSED | HANDLE | NO MODIFIER | TYPE | HAND BUGGY | SIZE |  | MATERIAL | CERAMIC | HAZARD CLASS |  | CERTIFICATION/STANDARD |  | ADDITIONAL FEATURES EN | FOR IN/OUT FOR BREAKER | ADDITIONAL FEATURES ES |  | ADDITIONAL FEATURES FR | [45 empty] | PRODUCTION COMPLETED
STP_005 | Data Enrichment | NEN | NEN | Ok | 02-01-2023 | 06-01-2023 |  | PSR046829 | 046829 | PSR046829 | HANDLE, OUTER, P/N 421-70148000, CAB GRO | HANDLE, OUTER, P/N 421-70148000, CAB GROUP; FOR KATO MOBILE CRANE ROUGHTER MODEL SR-300L | PC | 0 | 0 |  | A | PD | 6175 | ERSA | OTHERS | N/A | N/A | N/A | EX |  | URL NOT FOUND |  |  | 421-70148000 | [8 empty] | MOBILE CRANE ROUGHTER | SR-300L | KATO |  |  |  |  | CLEANSED | HANDLE | NO MODIFIER | TYPE | OUTER,CAB | SIZE |  | MATERIAL |  | HAZARD CLASS |  | CERTIFICATION/STANDARD |  | ADDITIONAL FEATURES EN | GROUP | ADDITIONAL FEATURES ES |  | ADDITIONAL FEATURES FR | [45 empty] | PRODUCTION COMPLETED
STP_005 | Data Enrichment | NEN | NEN | Ok | 02-01-2023 | 06-01-2023 |  | PSR039641 | 039641 | PSR039641 | HANDLE, RELEASE, INNER, P/N 619-591-989; | HANDLE, RELEASE, INNER, P/N 619-591-989; FOR LECO SULFUR ANALYZER, MODEL: S744, MFR: LECO CORPORATION | PC | 0 | 0 |  | C | PD | 4090 | ERSA | OTHERS | N/A | N/A | N/A | EX |  | https://www.leco.co.jp/wp-content/themes/leco/pdf/parts/CS844_REFERENCE_CARD_203-104-056.pdf |  | LECO CORPORATION | 619-591-989 | [8 empty] | SULFUR ANALYZER | S744 | LECO |  |  |  |  | CLEANSED | HANDLE | NO MODIFIER | TYPE | INNER RELEASE | SIZE |  | MATERIAL |  | HAZARD CLASS |  | CERTIFICATION/STANDARD |  | ADDITIONAL FEATURES EN |  | ADDITIONAL FEATURES ES |  | ADDITIONAL FEATURES FR | [45 empty] | PRODUCTION COMPLETED
STP_005 | Data Enrichment | NEN | NEN | Ok | 02-01-2023 | 06-01-2023 |  | PSR043182 | 043182 | PSR043182 | HANDLE, W/ TRIGGERS, STAINLESS WATERPROOF, WITH KEY 200, PRODUCT NO.: A-1140-W-2-1, CODE NO.: 01839; MFR: TAKIGEN | HANDLE, W/ TRIGGERS, STAINLESS WATERPROOF, WITH KEY 200, PRODUCT NO.: A-1140-W-2-1, CODE NO.: 01839; MFR: TAKIGEN | PC | 0 | 0 | CONSUMABLES | C | PD | 4090 | ERSA | OTHERS |  |  |  | EX | FUJI TRADING CO., LTD. | URL NOT FOUND |  | TAKIGEN | [7 empty] | FUJI TRADING CO.,LTD. | [8 empty] | CLEANSED | HANDLE | NO MODIFIER | TYPE |  | SIZE |  | MATERIAL |  | HAZARD CLASS |  | CERTIFICATION/STANDARD |  | ADDITIONAL FEATURES EN | W/TRIGGERS,STAINLESS WATERPROOF,W/KEY 200,PRODUCT NO:A-1140-W-2-1,CODE NO.:01839 | ADDITIONAL FEATURES ES |  | ADDITIONAL FEATURES FR | [45 empty] | PRODUCTION COMPLETED