## Sheet1
Project Code | Activities | Production User | CA Code | Production Comments | Start Date | End Date | Remarks | Griha ID | SN | PASAR MATERIAL NUMBER | SHORT DESCRIPTION | LONG DESCRIPTION | UM | MIN QTY | MAX QTY | INVENTORY TYPE | BI CODE | MRP TYPE | MATERIAL GROUP | MATERIAL TYPE | SAP INVENTORY TYPE | SAP PN | SAP MFG NUMBER | SAP MFG NAME | LOT SIZE | SUPPLIER (source list) | Reference URL | Reference URL 1 | Manufacturer Name | Manufacturer Part Number | Alternate Manufacturer | Alternate Manufacturer Part Number | Alternate Manufacturer 1 | Alternate Manufacturer Part Number 1 | Alternate Manufacturer 2 | Alternate Manufacturer Part Number 2 | Supplier Name | Supplier Part Number | Equipment Name | Equipment Model | Equipment Manufacturer | Drawing Number | Drawing Version | Serial Number | Item Number | Enriched/Cleansed | Noun | Modifier | Attribute Name 1 | Attribute Value 1 | Attribute Name 2 | Attribute Value 2 | Attribute Name 3 | Attribute Value 3 | Attribute Name 4 | Attribute Value 4 | Attribute Name 5 | Attribute Value 5 | Attribute Name 6 | Attribute Value 6 | Attribute Name 7 | Attribute Value 7 | Attribute Name 8 | Attribute Value 8 | Attribute Name 9 | Attribute Value 9 | Attribute Name 10 | Attribute Value 10 | Attribute Name 11 | Attribute Value 11 | Attribute Name 12 | Attribute Value 12 | Attribute Name 13 | Attribute Value 13 | Attribute Name 14 | Attribute Value 14 | Attribute Name 15 | Attribute Value 15 | Attribute Name 16 | Attribute Value 16 | Attribute Name 17 | Attribute Value 17 | Attribute Name 18 | Attribute Value 18 | Attribute Name 19 | Attribute Value 19 | Attribute Name 20 | Attribute Value 20 | Attribute Name 21 | Attribute Value 21 | Attribute Name 22 | Attribute Value 22 | Attribute Name 23 | Attribute Value 23 | Attribute Name 24 | Attribute Value 24 | Attribute Name 25 | Attribute Value 25 | Attribute Name 26 | Attribute Value 26 | Attribute Name 27 | Attribute Value 27 | Attribute Name 28 | Attribute Value 28 | Attribute Name 29 | Attribute Value 29 | Attribute Name 30 | Attribute Value 30 | Status
STP_005 | Data Enrichment | RYM | RYM | COMPLETED 1 | 2023-01-02 | 2023-01-06 |  | PSR937490 | 937490 | PSR937490 | DEVICE, BRAKE P/N 41, FOR CENTRIFUGE TYPE: T-48; OEM: MESCO | DEVICE, BRAKE P/N 41, FOR CENTRIFUGE TYPE: T-48; OEM: MESCO | PC | 0 | 0 | CRITICAL | B | PD | 5920 | ERSA | OTHERS |  |  |  | EX | MESCO, INC. | URL NOT FOUND |  | MESCO | 41 | [15 empty] | CLEANSED | BRAKE | No Modifier | TYPE |  | SHAFT SIZE |  | SIZE |  | INPUT RATING |  | TORQUE RATING |  | POWER RATING |  | ACTUATION TYPE |  | MOUNTING TYPE |  | SPEED RATING |  | MATERIAL |  | ENCLOSURE |  | TEMPERATURE RATING |  | HAZARD CLASS |  | CERTIFICATION/STANDARD |  | ADDITIONAL FEATURES EN | FOR CENTRIFUGE T-48 | ADDITIONAL FEATURES ES |  | ADDITIONAL FEATURES FR | [27 empty] | Production Completed
STP_005 | Data Enrichment | RYM | RYM | COMPLETED 1 | 2023-01-02 | 2023-01-06 |  | PSR048261 | 048261 | PSR048261 | DIAPHRAGM ASSEMBLY; FOR PRIMARY CYCLONE CLUSTER FEEDING PUMP A/B - 10x8 SLURRYMAX PUMP, MFR: FLSMIDTH KREBS | DIAPHRAGM ASSEMBLY; FOR PRIMARY CYCLONE CLUSTER FEEDING PUMP A/B - 10x8 SLURRYMAX PUMP, MFR: FLSMIDTH KREBS | AY | 0 | 0 | CRITICAL | B | PD | 3000 | ERSA | OTHERS |  |  |  | EX |  | URL NOT FOUND |  | FLSMIDTH KREBS | [9 empty] | PRIMARY CYCLONE CLUSTER FEEDING PUMP A/B-10 X 8 SLURRYMAX PUMP | [6 empty] | CLEANSED | DIAPHRAGM | No Modifier | TYPE |  | SIZE |  | MATERIAL |  | PRESSURE RATING |  | TEMPERATURE RATING |  | HAZARD CLASS |  | CERTIFICATION/STANDARD |  | ADDITIONAL FEATURES EN | ASSEMBLY | ADDITIONAL FEATURES ES |  | ADDITIONAL FEATURES FR | [41 empty] | Production Completed
STP_005 | Data Enrichment | RYM | RYM | COMPLETED 1 | 2023-01-02 | 2023-01-06 |  | PSR312185 | 312185 | PSR312185 | DIAPHRAGM ASSY,ELECTRO-HYDRAULIC VALVEAC | DIAPHRAGM ASSY,ELECTRO-HYDRAULIC VALVEACTUATOR POWER PACKDIAPHRAGM ASSY., TYPE AG1000.0-07, FOR CF BLOWER, AK TYPE REGULATOR;MODEL 421 RJ 231, MFR : NIHON REGULATOR CO. JAPAN. | PC | 0 | 0 |  | C | PD | 5920 | ERSA | OTHERS | N/A | N/A | N/A | EX |  | URL NOT FOUND |  |  | AG1000.0-07 | [15 empty] | CLEANSED | DIAPHRAGM | No Modifier | TYPE | ELECTRO-HYDRAULIC VALVE | SIZE |  | MATERIAL |  | PRESSURE RATING |  | TEMPERATURE RATING |  | HAZARD CLASS |  | CERTIFICATION/STANDARD |  | ADDITIONAL FEATURES EN | FOR CF BLOWER,AK TYPE REGULATOR,MODEL 421 RJ 231,ASSEMBLY,ACTUATOR POWER PACK | ADDITIONAL FEATURES ES |  | ADDITIONAL FEATURES FR | [41 empty] | Production Completed
STP_005 | Data Enrichment | RYM | RYM | COMPLETED 1 | 2023-01-02 | 2023-01-06 |  | PSR055330 | 055330 | PSR055330 | DIAPHRAGM ELEMENT, COUPLING, DRAWING NO.:LF47B-30-200; FOR COOLING TOWER, MFR:JIANGSU CHANGYUAN GREEEN EQUIPMENT CO.,LTD | DIAPHRAGM ELEMENT, COUPLING, DRAWING NO.:LF47B-30-200; FOR COOLING TOWER, MFR:JIANGSU CHANGYUAN GREEEN EQUIPMENT CO.,LTD | SE | 3 | 4 | CONSUMABLES | B | V1 | 5920 | ERSA | OTHERS |  |  |  | HB | GENERAL EXPORTATION (H.K.) CO., LTD. | URL NOT FOUND |  | JIANGSU CHANGYUAN GREEEN EQUIPMENT CO.,LTD | [9 empty] | COOLING TOWER |  |  | LF47B-30-200 |  |  |  | CLEANSED | ELEMENT | No Modifier | TYPE | DIAPHRAGM COUPLING | SIZE |  | MATERIAL |  | HAZARD CLASS |  | CERTIFICATION/STANDARD |  | ADDITIONAL FEATURES EN |  | ADDITIONAL FEATURES ES |  | ADDITIONAL FEATURES FR | [45 empty] | Production Completed
STP_005 | Data Enrichment | RYM | RYM | COMPLETED 1 | 2023-01-02 | 2023-01-06 |  | PSR018652 | 018652 | PSR018652 | DIAPHRAGM, ACTUATOR, FOR AIR OPERATED CO | DIAPHRAGM, ACTUATOR, FOR AIR OPERATED CONTROL VALVE, P/N 42, PRODUCT NUMBER C81-518, SIZE 80 A (3B), VALVE TYPE BOPV3459, DIAPHRAGM CR, O.P 0.3, MFR: NIPPON DAIYA VALVE COMPANY LIMITED | PC | 0 | 0 |  | C | PD | 5920 | ERSA | OTHERS | N/A | N/A | N/A | EX |  | URL NOT FOUND |  |  | C81-518 |  | 42 | [6 empty] | AIR OPERATED CONTROL VALVE | HNPV3459 | [5 empty] | CLEANSED | DIAPHRAGM | No Modifier | TYPE | ACTUATOR | SIZE | 80 MM (3 IN) | MATERIAL | NEOPRENE (CR) | PRESSURE RATING |  | TEMPERATURE RATING |  | HAZARD CLASS |  | CERTIFICATION/STANDARD |  | ADDITIONAL FEATURES EN | OP 0.3 | ADDITIONAL FEATURES ES |  | ADDITIONAL FEATURES FR | [41 empty] | Production Completed
STP_005 | Data Enrichment | RYM | RYM | COMPLETED 1 | 2023-01-02 | 2023-01-06 |  | PSR018653 | 018653 | PSR018653 | DIAPHRAGM, ACTUATOR, FOR AIR OPERATED CO | DIAPHRAGM, ACTUATOR, FOR AIR OPERATED CONTROL VALVE, P/N 42, PRODUCT NUMBER C81-529, SIZE 150 A (6B), VALVE TYPE HNPV3459, DIAPHRAGM CR, O.P 0.3, MFR: NIPPON DAIYA VALVE COMPANY LIMITED | PC | 0 | 0 |  | C | PD | 5920 | ERSA | OTHERS | N/A | N/A | N/A | EX |  | URL NOT FOUND |  |  | C81-529 |  | 42 | [6 empty] | AIR OPERATED CONTROL VALVE | HNPV3459 | [5 empty] | CLEANSED | DIAPHRAGM | No Modifier | TYPE | ACTUATOR | SIZE | 150 MM (6 IN) | MATERIAL | NEOPRENE (CR) | PRESSURE RATING |  | TEMPERATURE RATING |  | HAZARD CLASS |  | CERTIFICATION/STANDARD |  | ADDITIONAL FEATURES EN | OP 0.3 | ADDITIONAL FEATURES ES |  | ADDITIONAL FEATURES FR | [41 empty] | Production Completed
STP_005 | Data Enrichment | RYM | RYM | COMPLETED 1 | 2023-01-02 | 2023-01-06 |  | PSRP044739 | P044739 | PSRP044739 | DIAPHRAGM, ACTUATOR, FOR MODEL NO.: VA1R | DIAPHRAGM, ACTUATOR, FOR MODEL NO.: VA1R, WITH GASKET, PACKING, & O-RING: V-524/TEFLON, ACTION: AIR CLOSE, SUPPLY PRESSURE: 1.4 kg/cm2, SPRING RANGE: 0.2-1.0 kg/cm2; MFR: YAMATAKE AZBIL | SE | 0 | 0 |  | B | PD | 5920 | ERSA | OTHERS | N/A | N/A | N/A | EX |  | URL NOT FOUND | [18 empty] | CLEANSED | DIAPHRAGM | No Modifier | TYPE |  | SIZE |  | MATERIAL |  | PRESSURE RATING | 1.4 KG/CM2 | TEMPERATURE RATING |  | HAZARD CLASS |  | CERTIFICATION/STANDARD |  | ADDITIONAL FEATURES EN | FOR ACTUATOR MODEL VA1R,WITH GASKET, PACKING, & O-RING V-524/TEFLON, ACTION: AIR CLOSE,SPRING RANGE: 0.2-1 KG/CM2 | ADDITIONAL FEATURES ES |  | ADDITIONAL FEATURES FR | [41 empty] | Production Completed
STP_005 | Data Enrichment | RYM | RYM | COMPLETED 1 | 2023-01-02 | 2023-01-06 |  | PSR371946 | 371946 | PSR371946 | DIAPHRAGM, DN100, CONTROL VALVE, KV2645 | DIAPHRAGM, DN100, CONTROL VALVE, KV2645 | PC | 0 | 0 | CONSUMABLES | C | PD | 5920 | ERSA | OTHERS |  |  |  | EX |  | URL NOT FOUND |  |  | KV2645 | [8 empty] | CONTROL VALVE | [6 empty] | CLEANSED | DIAPHRAGM | No Modifier | TYPE |  | SIZE | DIA 100 MM | MATERIAL |  | PRESSURE RATING |  | TEMPERATURE RATING |  | HAZARD CLASS |  | CERTIFICATION/STANDARD |  | ADDITIONAL FEATURES EN |  | ADDITIONAL FEATURES ES |  | ADDITIONAL FEATURES FR | [41 empty] | Production Completed
STP_005 | Data Enrichment | RYM | RYM | COMPLETED 1 | 2023-01-02 | 2023-01-06 |  | PSR200616 | 200616 | PSR200616 | DIAPHRAGM, MATERIAL: EPDM, PTFE, FOR 2/2 | DIAPHRAGM, MATERIAL: EPDM, PTFE, FOR 2/2 WAY DIAPHRAGM VALVE, PNEUMATICALLY OPERATED, PMED 10 BARS, PILOT 4.5-10 BARS, P/N 141468C, MANUFACTURER: BURKERT, GERMANY | PC | 0 | 0 |  | C | PD | 5920 | ERSA | OTHERS | N/A | N/A | N/A | EX |  | URL NOT FOUND |  | BURKERT, GERMANY | [9 empty] | 2/2 WAY DIAPHRAGM VALVE, PNEUMATICALLY OPERATED,PMED 10 BAR, PILOT 4.5-10 BAR | 141468C | [5 empty] | CLEANSED | DIAPHRAGM | No Modifier | TYPE |  | SIZE |  | MATERIAL | EPDM,PTFE | PRESSURE RATING |  | TEMPERATURE RATING |  | HAZARD CLASS |  | CERTIFICATION/STANDARD |  | ADDITIONAL FEATURES EN |  | ADDITIONAL FEATURES ES |  | ADDITIONAL FEATURES FR | [41 empty] | Production Completed
STP_005 | Data Enrichment | RYM | RYM | COMPLETED 1 | 2023-01-02 | 2023-01-06 |  | PSR105531 | 105531 | PSR105531 | DIAPHRAGM, ROLLING, CODE NO. 45K108-5245 | DIAPHRAGM, ROLLING, CODE NO. 45K108-5245LA-EPDM, FOR AIR OPERATED CONTROL VALVE, P/N BOH34-524SLA, SIZE 80 A, BODY 30, LP 1.0 MPa, DIAPHRAGM CR, O.P 0.3, MADC, SERIAL NO. CO2-01867, DATE MANUFACTURED MAY 2002 MFR: NIPPON DAIYA VALVE COMPANY LIMITED | PC | 0 | 0 |  | C | PD | 5920 | ERSA | OTHERS | N/A | N/A | N/A | EX |  | URL NOT FOUND |  | NIPPON DAIYA VALVE COMPANY LIMITED | [9 empty] | AIR OPERATED CONTROL VALVE,SIZE 80 A, BODY 30, LOW PRESSURE 1 MPA,DIAPHRAGM CR, O.P 0.3, MADC, DATE MANUFACTURED MAY 2002 | BOH34-524SLA |  |  |  | CO2-01867 |  | CLEANSED | DIAPHRAGM | No Modifier | TYPE | ROLLING | SIZE |  | MATERIAL | EPDM | PRESSURE RATING |  | TEMPERATURE RATING |  | HAZARD CLASS |  | CERTIFICATION/STANDARD |  | ADDITIONAL FEATURES EN | CODE NO: 45K108-5245LA-EPDM | ADDITIONAL FEATURES ES |  | ADDITIONAL FEATURES FR | [41 empty] | Production Completed
STP_005 | Data Enrichment | RYM | RYM | COMPLETED 1 | 2023-01-02 | 2023-01-06 |  | PSR656757 | 656757 | PSR656757 | DIAPHRAGM, RUBBER, P/N 30, FOR PUMP BRAN | DIAPHRAGM, RUBBER, P/N 30, FOR PUMP BRAND/MODEL: IWAKI LK-21 VC-02, CAPACITY: 0.060 L/min., MAKER: IWAKI CO., LTD., JAPAN | PC | 0 | 0 |  | C | PD | 3000 | ERSA | OTHERS | N/A | N/A | N/A | EX |  | URL NOT FOUND |  | IWAKI CO., LTD., JAPAN | 30 | [8 empty] | PUMP CAPACITY 0.06 L/M | LK-21 VC-02 | [5 empty] | CLEANSED | DIAPHRAGM | No Modifier | TYPE |  | SIZE |  | MATERIAL | RUBBER | PRESSURE RATING |  | TEMPERATURE RATING |  | HAZARD CLASS |  | CERTIFICATION/STANDARD |  | ADDITIONAL FEATURES EN |  | ADDITIONAL FEATURES ES |  | ADDITIONAL FEATURES FR | [41 empty] | Production Completed
STP_005 | Data Enrichment | RYM | RYM | COMPLETED 1 | 2023-01-02 | 2023-01-06 |  | PSR036881 | 036881 | PSR036881 | DIAPHRAGM, SB200, P/N 3315 2890 00, HYDRAULIC BREAKER; FOR BROKK DEMOLITION MACHINE REMOTE MODEL BROKK 160 REVB2 SERIAL NO. 942529, POWER 18.5KW AT 1774RPM 3Ø 440-480V Y / 60 HZ / 38A MOTOR MODEL M3AA 160 LB.4 | DIAPHRAGM, SB200, P/N 3315 2890 00, HYDRAULIC BREAKER; FOR BROKK DEMOLITION MACHINE REMOTE MODEL BROKK 160 REVB2 SERIAL NO. 942529, POWER 18.5KW AT 1774RPM 3Ø 440-480V Y / 60 HZ / 38A MOTOR MODEL M3AA 160 LB.4 | PC | 2 | 3 | CRITICAL | B | V1 | 5955 | ERSA | OTHERS |  |  |  | HB | BROKK ASIA-PACIFIC PTE LTD | https://atlas-co.ru/files/pdf/parts/9800%200410%2001_L.pdf |  | BROKK | 3315 2890 00 |  | SB200 | [6 empty] | DEMOLITION MACHINE REMOTE,POWER 18.5 KW AT 1774 RPM 3P 440-480 V Y/60 HZ/38 A MOTOR MODEL M3AA 160 LB.4 | 160 REVB2 |  |  |  | 942529 |  | CLEANSED | DIAPHRAGM | No Modifier | TYPE | HYDRAULIC BREAKER | SIZE |  | MATERIAL |  | PRESSURE RATING |  | TEMPERATURE RATING |  | HAZARD CLASS |  | CERTIFICATION/STANDARD |  | ADDITIONAL FEATURES EN |  | ADDITIONAL FEATURES ES |  | ADDITIONAL FEATURES FR | [41 empty] | Production Completed
STP_005 | Data Enrichment | RYM | RYM | COMPLETED 1 | 2023-01-02 | 2023-01-06 |  | PSR105530 | 105530 | PSR105530 | DIAPHRAGM, VALVE, AIR OPERATED CONTROL V | DIAPHRAGM, VALVE, AIR OPERATED CONTROL VALVE, PRODUCT NUMBER BO 34-524LLA, SIZE 100 A, BODY 30, LP 0.9 MPA, DIAPHRAGM CR, SP 0.3, SIGNAL 4-20 mADC, SERIAL NO. CO302978, DATE MANUFACTURED JUNE 2003, MAKE NIPPON DAIYA VALVE COMPANY LIMITED | PC | 0 | 0 |  | C | PD | 5920 | ERSA | OTHERS | N/A | N/A | N/A | EX |  | URL NOT FOUND |  | NIPPON DAIYA VALVE COMPANY LIMITED | BO 34-524LLA | [8 empty] | AIR OPERATED CONTROL VALVE |  |  |  |  | CO302978 |  | CLEANSED | DIAPHRAGM | No Modifier | TYPE |  | SIZE | 100 MM | MATERIAL | NEOPRENE (CR) | PRESSURE RATING | 0.9 MPA | TEMPERATURE RATING |  | HAZARD CLASS |  | CERTIFICATION/STANDARD |  | ADDITIONAL FEATURES EN | LP:0.9 MPA,BODY SIZE:30, SP 0.3,SIGNAL: 4-20 MA DC,DATE MANUFACTURED JUNE 2003 | ADDITIONAL FEATURES ES |  | ADDITIONAL FEATURES FR | [41 empty] | Production Completed
STP_005 | Data Enrichment | RYM | RYM | COMPLETED 1 | 2023-01-02 | 2023-01-06 |  | PSR180512 | 180512 | PSR180512 | DIAPHRAGM,PRESSURE REDUCING VLV,HPR-20DI | DIAPHRAGM,PRESSURE REDUCING VLV,HPR-20DIAPHRAGM, FOR PRESSURE REDUCING VALVE MODEL HRP-20. | PC | 0 | 0 |  | C | PD | 5920 | ERSA | OTHERS | N/A | N/A | N/A | EX |  | URL NOT FOUND | [11 empty] | PRESSURE REDUCING VALVE | HRP-20 | [5 empty] | CLEANSED | DIAPHRAGM | No Modifier | TYPE |  | SIZE |  | MATERIAL |  | PRESSURE RATING |  | TEMPERATURE RATING |  | HAZARD CLASS |  | CERTIFICATION/STANDARD |  | ADDITIONAL FEATURES EN |  | ADDITIONAL FEATURES ES |  | ADDITIONAL FEATURES FR | [41 empty] | Production Completed
STP_005 | Data Enrichment | RYM | RYM | COMPLETED 1 | 2023-01-02 | 2023-01-06 |  | PSR455925 | 455925 | PSR455925 | DIAPHRAGM,PTFE,SIZE 100MMX10K DIAPHRAGMV | DIAPHRAGM,PTFE,SIZE 100MMX10K DIAPHRAGMVALVE | PC | 0 | 0 |  | C | PD | 5920 | ERSA | OTHERS | N/A | N/A | N/A | EX |  | URL NOT FOUND | [18 empty] | CLEANSED | DIAPHRAGM | No Modifier | TYPE | VALVE | SIZE | 100 MM | MATERIAL | PTFE | PRESSURE RATING |  | TEMPERATURE RATING |  | HAZARD CLASS |  | CERTIFICATION/STANDARD |  | ADDITIONAL FEATURES EN | PRESSURE CLASS:10K | ADDITIONAL FEATURES ES |  | ADDITIONAL FEATURES FR | [41 empty] | Production Completed
STP_005 | Data Enrichment | RYM | RYM | COMPLETED 1 | 2023-01-02 | 2023-01-06 |  | PSR045018 | 045018 | PSR045018 | DIAPHRAM, ENGINE COVER, P/N Z-8-94110-111-0, ENGINE ARRANGEMENT; FOR TCM FORKLIFT MODEL FD60Z-8 & FD80Z-8 SERIES 300 & 30F | DIAPHRAM, ENGINE COVER, P/N Z-8-94110-111-0, ENGINE ARRANGEMENT; FOR TCM FORKLIFT MODEL FD60Z-8 & FD80Z-8 SERIES 300 & 30F | PC | 2 | 3 | CONSUMABLES | B | V1 | 6175 | ERSA | OTHERS |  |  |  | HB | LUIS AUTO SUPPLY | https://www.finditparts.com/products/2007832/isuzu-8-94110-111-0 |  | TCM | Z-8-94110-111-0 | [8 empty] | FORKLIFT | FD60Z-8,FD80Z-8,300,30F | [5 empty] | CLEANSED | DIAPHRAGM | No Modifier | TYPE | ENGINE COVER | SIZE |  | MATERIAL |  | PRESSURE RATING |  | TEMPERATURE RATING |  | HAZARD CLASS |  | CERTIFICATION/STANDARD |  | ADDITIONAL FEATURES EN | ENGINE ARRANGEMENT | ADDITIONAL FEATURES ES |  | ADDITIONAL FEATURES FR | [41 empty] | Production Completed
STP_005 | Data Enrichment | RYM | RYM | COMPLETED 1 | 2023-01-02 | 2023-01-06 |  | PSR952151 | 952151 | PSR952151 | ELBOW ASSEMBLY, TORQUE CONVERTER COOLING LINES, P/N 319-6219, COOLING SYSTEM, FOR CATERPILLAR FRONT END LOADER MODEL 950L SERIAL NO. LXX10396, MFR:CATERPILLAR | ELBOW ASSEMBLY, TORQUE CONVERTER COOLING LINES, P/N 319-6219, COOLING SYSTEM, FOR CATERPILLAR FRONT END LOADER MODEL 950L SERIAL NO. LXX10396, MFR:CATERPILLAR | AY | 0 | 0 | CRITICAL | B | PD | 3730 | ERSA | OTHERS | P/N 319-6219 | 0003000003 | CATERPILLAR | EX |  | URL NOT FOUND |  | CATERPILLAR | 319-6219 | [8 empty] | FRONT END LOADER | 950L |  |  |  | LXX10396 |  | CLEANSED | ELBOW | No Modifier | TYPE | COOLING LINE | ANGLE |  | NOMINAL SIZE |  | END CONNECTION |  | MATERIAL |  | MATERIAL SPECIFICATION |  | COATING/FINISH |  | LENGTH |  | HAZARD CLASS |  | CERTIFICATION/STANDARD |  | ADDITIONAL FEATURES EN | TORQUE CONVERTER,COOLING SYSTEM | ADDITIONAL FEATURES ES |  | ADDITIONAL FEATURES FR | [35 empty] | Production Completed
STP_005 | Data Enrichment | RYM | RYM | COMPLETED 1 | 2023-01-02 | 2023-01-06 |  | PSR939536 | 939536 | PSR939536 | ELBOW ASSSEMBLY,OIL COOLER-GP, P/N 148-8382, HYDRAULIC SYSTEM, FOR CATERPILLAR FRONT END LOADER MODEL 950L SERIAL NO. LXX10396 WITH ENGINE MODEL C7.1 | ELBOW ASSSEMBLY,OIL COOLER-GP, P/N 148-8382, HYDRAULIC SYSTEM, FOR CATERPILLAR FRONT END LOADER MODEL 950L SERIAL NO. LXX10396 WITH ENGINE MODEL C7.1 | AY | 0 | 0 | CRITICAL | A | PD | 3730 | ERSA | OTHERS | 148-8382 | 0003000003 | CATERPILLAR | EX |  | https://cdn.minnpar.com/partbooks/caterpillar%20%28cat%29%20parts%20manuals/CATERPILLAR%20BACKHOE%20PARTS%20BOOKS/Caterpillar%20%28CAT%29%20428E%20Backhoe%20Loader%20Parts%20Manual%20%20Parts%20Catalog.pdf |  | CATERPILLAR | 148-8382 | [8 empty] | FRONT END LOADER WITH ENGINE MODEL C7.1 | 950L |  |  |  | LXX10396 |  | CLEANSED | ELBOW | No Modifier | TYPE | OIL COOLER | ANGLE |  | NOMINAL SIZE |  | END CONNECTION |  | MATERIAL |  | MATERIAL SPECIFICATION |  | COATING/FINISH |  | LENGTH |  | HAZARD CLASS |  | CERTIFICATION/STANDARD |  | ADDITIONAL FEATURES EN | HYDRAULIC SYSTEM | ADDITIONAL FEATURES ES |  | ADDITIONAL FEATURES FR | [35 empty] | Production Completed
STP_005 | Data Enrichment | RYM | RYM | COMPLETED 1 | 2023-01-02 | 2023-01-06 |  | PSR047147 | 047147 | PSR047147 | ELBOW, 90 DEG, WITH 20 MM BASALT LINING FOR 125 NB ELBOW C/W FLANGES ON BOTH ENDS (4 PCS), 150 NB ELBOW C/W FLANGES ON BOTH END (4 PCS) AND 200NB ELBOW C/W FLANGES ON BOTH END (4 PCS); FOR FABRICATION; AS PER ATTACHED DRAWING | ELBOW, 90 DEG, WITH 20 MM BASALT LINING FOR 125 NB ELBOW C/W FLANGES ON BOTH ENDS (4 PCS), 150 NB ELBOW C/W FLANGES ON BOTH END (4 PCS) AND 200NB ELBOW C/W FLANGES ON BOTH END (4 PCS); FOR FABRICATION; AS PER ATTACHED DRAWING | AY | 0 | 0 | CONSUMABLES | C | PD | 2200 | ERSA | OTHERS |  |  |  | EX |  | URL NOT FOUND | [18 empty] | CLEANSED | ELBOW | No Modifier | TYPE |  | ANGLE | 90 DEG | NOMINAL SIZE |  | END CONNECTION |  | MATERIAL |  | MATERIAL SPECIFICATION |  | COATING/FINISH |  | LENGTH |  | HAZARD CLASS |  | CERTIFICATION/STANDARD |  | ADDITIONAL FEATURES EN | WITH 20 MM BASALT LINING FOR 125 NB ELBOW COMES WITH FLANGES ON BOTH ENDS (4 PCS), 150 NB ELBOW COMES WITH FLANGES ON BOTH END (4 PCS) AND 200 NB ELBOW COMES WITH FLANGES ON BOTH END (4 PCS),FOR FABRICATION,AS PER ATTACHED DRAWING | ADDITIONAL FEATURES ES |  | ADDITIONAL FEATURES FR | [35 empty] | Production Completed
STP_005 | Data Enrichment | RYM | RYM | COMPLETED 1 | 2023-01-02 | 2023-01-06 |  | PSR022167 | 022167 | PSR022167 | ELBOW, FRONT AXLE, SERVICE BRAKE CONTROL | ELBOW, FRONT AXLE, SERVICE BRAKE CONTROL GROUP, P/N 6V-9200, STEERING AND BRAKING SYSTEM; FOR CATERPILLAR® ENGINE MODEL C7 MOUNTED ON MODEL 950H WHEEL LOADER | PC | 0 | 0 |  | A | PD | 3730 | ERSA | OTHERS | 6V-9200 | 3000003 | CATERPILLAR | EX |  | https://parts.cat.com/en/catcorp/6V-9200 |  | CATERPILLAR | 6V-9200 | [8 empty] | ENGINE MODEL C7 MOUNTED ON WHEEL LOADER | 950H | [5 empty] | ENRICHED | ELBOW | No Modifier | TYPE | FRONT AXLE | ANGLE |  | NOMINAL SIZE |  | END CONNECTION |  | MATERIAL | PLATED STEEL | MATERIAL SPECIFICATION |  | COATING/FINISH |  | LENGTH |  | HAZARD CLASS |  | CERTIFICATION/STANDARD |  | ADDITIONAL FEATURES EN | FOR STEERING AND BRAKING SYSTEM,SERVICE BRAKE CONTROL GROUP | ADDITIONAL FEATURES ES |  | ADDITIONAL FEATURES FR | [35 empty] | Production Completed
STP_005 | Data Enrichment | RYM | RYM | COMPLETED 1 | 2023-01-02 | 2023-01-06 |  | PSR023120 | 023120 | PSR023120 | ELBOW, HYDRAULIC LINES, P/N 6V-9007, STE | ELBOW, HYDRAULIC LINES, P/N 6V-9007, STEERING AND BRAKING SYSTEM; FOR CATERPILLAR® ENGINE MODEL C7 MOUNTED ON MODEL 950H WHEEL LOADER J5J / JAD SERIES | PC | 0 | 0 |  | A | PD | 3730 | ERSA | OTHERS | 6V-9007 | 3000003 | CATERPILLAR | EX |  | https://parts.cat.com/en/catcorp/6V-9007 |  | CATERPILLAR | 6V-9007 | [8 empty] | ENGINE MODEL C7 MOUNTED ON WHEEL LOADER | 950H |  |  |  | J5J/JAD |  | ENRICHED | ELBOW | No Modifier | TYPE | HYDRAULIC LINE | ANGLE |  | NOMINAL SIZE | WD 66.04 X HT 35.56 MM | END CONNECTION |  | MATERIAL | PLATED STEEL | MATERIAL SPECIFICATION |  | COATING/FINISH |  | LENGTH | 81.28 MM | HAZARD CLASS |  | CERTIFICATION/STANDARD |  | ADDITIONAL FEATURES EN | FOR STEERING AND BRAKING SYSTEM | ADDITIONAL FEATURES ES |  | ADDITIONAL FEATURES FR | [35 empty] | Production Completed
STP_005 | Data Enrichment | RYM | RYM | NM DOUBT | 2023-01-02 | 2023-01-06 |  | PSR053746 | 053746 | PSR053746 | ELBOW, P/N 4M-8973, FRONT LUBRICATION LI | ELBOW, P/N 4M-8973, FRONT LUBRICATION LINES GROUP; FOR CATERPILLAR FRONT END LOADER MODEL 950L SERIAL NO. LXX10396 | PC | 0 | 0 |  | A | PD | 3730 | ERSA | OTHERS | 4M-8973 | 3000003 | CATERPILLAR | EX |  | https://parts.cat.com/en/catcorp/4M-8973 |  | CATERPILLAR | 4M-8973 | [8 empty] | FRONT END LOADER | 950L |  |  |  | LXX10396 |  | ENRICHED | ELBOW | No Modifier | TYPE | FRONT LUBRICATION LINE | ANGLE |  | NOMINAL SIZE |  | END CONNECTION |  | MATERIAL | PLATED STEEL | MATERIAL SPECIFICATION |  | COATING/FINISH |  | LENGTH |  | HAZARD CLASS |  | CERTIFICATION/STANDARD |  | ADDITIONAL FEATURES EN | ENGINE ARRANGEMENT | ADDITIONAL FEATURES ES |  | ADDITIONAL FEATURES FR | [35 empty] | Production Completed
STP_005 | Data Enrichment | RYM | RYM | COMPLETED 1 | 2023-01-02 | 2023-01-06 |  | PSR022823 | 022823 | PSR022823 | ELBOW, PRIMARY FUEL FILTER LINE, P/N 6V- | ELBOW, PRIMARY FUEL FILTER LINE, P/N 6V-9876, ENGINE ARRANGEMENT; FOR CATERPILLAR® ENGINE MODEL C7 MOUNTED ON MODEL 950H WHEEL LOADER J5J / JAD SERIES | PC | 0 | 0 |  | A | PD | 3730 | ERSA | OTHERS | 6V-9876 | 3000003 | CATERPILLAR | EX |  | https://parts.cat.com/en/catcorp/6V-9876 |  | CATERPILLAR | 6V-9876 | [8 empty] | ENGINE MODEL C7 MOUNTED ON WHEEL LOADER | 950H |  |  |  | J5J/JAD |  | ENRICHED | ELBOW | No Modifier | TYPE | PRIMARY FUEL FILTER LINE | ANGLE |  | NOMINAL SIZE |  | END CONNECTION |  | MATERIAL | PLATED STEEL | MATERIAL SPECIFICATION |  | COATING/FINISH |  | LENGTH |  | HAZARD CLASS |  | CERTIFICATION/STANDARD |  | ADDITIONAL FEATURES EN | ENGINE ARRANGEMENT | ADDITIONAL FEATURES ES |  | ADDITIONAL FEATURES FR | [35 empty] | Production Completed
STP_005 | Data Enrichment | RYM | RYM | COMPLETED 1 | 2023-01-02 | 2023-01-06 |  | PSR022800 | 022800 | PSR022800 | ELBOW, SUPPLY HOSE TO TURBOCHARGER, P/N | ELBOW, SUPPLY HOSE TO TURBOCHARGER, P/N 6V-8724, ENGINE ARRANGEMENT; FOR CATERPILLAR® ENGINE MODEL C7 MOUNTED ON MODEL 950H WHEEL LOADER J5J / JAD SERIES | PC | 0 | 0 |  | A | PD | 3730 | ERSA | OTHERS | 6V-8724 | 3000003 | CATERPILLAR | EX |  | https://parts.cat.com/en/catcorp/6V-8724 |  | CATERPILLAR | 6V-8724 | [8 empty] | ENGINE MODEL C7 MOUNTED ON WHEEL LOADER | 950H |  |  |  | J5J/JAD |  | ENRICHED | ELBOW | HOSE | TYPE | TURBOCHARGER | ANGLE |  | NOMINAL SIZE | WD 48.26 X LG 58.42 X HT 20.32 MM | END CONNECTION |  | PRESSURE RATING |  | MATERIAL | PLATED STEEL | MATERIAL SPECIFICATION |  | COATING/FINISH |  | HAZARD CLASS |  | CERTIFICATION/STANDARD |  | ADDITIONAL FEATURES EN |  | ADDITIONAL FEATURES ES |  | ADDITIONAL FEATURES FR | [35 empty] | Production Completed
STP_005 | Data Enrichment | RYM | RYM | COMPLETED 1 | 2023-01-02 | 2023-01-06 |  | PSR951954 | 951954 | PSR951954 | ELECTRODE, DISCHARGE(DE), FOR 2ND CHAMBER NERIN ELECTROSTATIC PRECIPITATOR, REFERENCE DRAWING NO.: CN0536SD0305DC1-17/CN0536SD0305DC1-7, WITH COMPLETE COMPONENTS POSITION NO.1,2,3,4,5,6, MFR: CHINA NERIN ENGINEERING CO. LTD. | ELECTRODE, DISCHARGE(DE), FOR 2ND CHAMBER NERIN ELECTROSTATIC PRECIPITATOR, REFERENCE DRAWING NO.: CN0536SD0305DC1-17/CN0536SD0305DC1-7, WITH COMPLETE COMPONENTS POSITION NO.1,2,3,4,5,6, MFR: CHINA NERIN ENGINEERING CO. LTD. | AY | 0 | 0 | CRITICAL | B | PD | 2620 | ERSA | OTHERS |  |  |  | EX |  | URL NOT FOUND | [14 empty] | CN0536SD0305DC1-17/CN0536SD0305DC1-7,POS 1,2,3,4,5,6 |  |  |  | CLEANSED | ELECTRODE | No Modifier | TYPE | DISCHARGE | DIAMETER |  | MATERIAL |  | SHAPE |  | CONTAINER |  | CONDUCTIVITY |  | RESISTIVITY |  | TENSILE STRENGTH |  | HAZARD CLASS |  | CERTIFICATION/STANDARD |  | ADDITIONAL FEATURES EN | FOR 2ND CHAMBER NERIN ELECTROSTATIC PRECIPITATOR | ADDITIONAL FEATURES ES |  | ADDITIONAL FEATURES FR | [35 empty] | Production Completed
STP_005 | Data Enrichment | RYM | RYM | COMPLETED 1 | 2023-01-02 | 2023-01-06 |  | PSR015518 | 015518 | PSR015518 | ELECTRODE, MODEL: FO3-01 SUS316, LENGTH: 1 METER, INSULATED VINYL TUBING, MFR: OMRON | ELECTRODE, MODEL: FO3-01 SUS316, LENGTH: 1 METER, INSULATED VINYL TUBING, MFR: OMRON | PC | 0 | 0 | CRITICAL | B | PD | 2620 | ERSA | OTHERS |  |  |  | EX |  | https://www.ia.omron.com/data_pdf/cat/f03-__ds_e_9_6_csm18.pdf |  | OMRON | F03-01 SUS316 | [15 empty] | ENRICHED | ELECTRODE | No Modifier | TYPE |  | DIAMETER | 5.23 MM | MATERIAL | STAINLESS STEEL 316L | SHAPE |  | CONTAINER |  | CONDUCTIVITY |  | RESISTIVITY |  | TENSILE STRENGTH |  | HAZARD CLASS |  | CERTIFICATION/STANDARD |  | ADDITIONAL FEATURES EN | LENGTH:1 M,INSULATED VINYL TUBING | ADDITIONAL FEATURES ES |  | ADDITIONAL FEATURES FR | [35 empty] | Production Completed
STP_005 | Data Enrichment | RYM | RYM | COMPLETED 1 | 2023-01-02 | 2023-01-06 |  | PSR659152 | 659152 | PSR659152 | ELECTRODE, P/N 33366XL, PLASMA ARC CUTTING TORCH MODEL PT-27, MAKER: ESAB. | ELECTRODE, P/N 33366XL, PLASMA ARC CUTTING TORCH MODEL PT-27, MAKER: ESAB. | PC | 0 | 0 | CONSUMABLES | C | PD | 2620 | ERSA | OTHERS |  |  |  | EX | UP TOWN INDL SALES INC | https://www.norco-inc.com/2379511/Product/ESAB_Automation_33366XL_Electrode;_50_-_80A,_For_Use_With_PT-23,_27_Plasmarc%E2%84%A2_Ma |  | ESAB | 33366XL | [15 empty] | ENRICHED | ELECTRODE | WELDING | TYPE |  | DESIGNATION |  | MATERIAL |  | CURRENT RATING | 50-80 A | DIAMETER |  | LENGTH |  | HAZARD CLASS |  | CERTIFICATION/STANDARD |  | ADDITIONAL FEATURES EN | FOR PLASMA ARC CUTTING TORCH MODEL PT-27 | ADDITIONAL FEATURES ES |  | ADDITIONAL FEATURES FR | [39 empty] | Production Completed
STP_005 | Data Enrichment | RYM | RYM | COMPLETED 1 | 2023-01-02 | 2023-01-06 |  | PSR256768 | 256768 | PSR256768 | ELECTRODE, TUNGSTEN, DIAMETER: 2.4MM, AWS A5.12 EWTh-2, GTAW, 100 PCS/BOX | ELECTRODE, TUNGSTEN, DIAMETER: 2.4MM, AWS A5.12 EWTh-2, GTAW, 100 PCS/BOX | BX | 0 | 0 | CONSUMABLES | C | PD | 2620 | ERSA | OTHERS |  |  |  | EX | WYLER ENTERPRISES, INC. | URL NOT FOUND | [18 empty] | CLEANSED | ELECTRODE | WELDING | TYPE |  | DESIGNATION | GTAW,AWS A5.12 EWTH-2 | MATERIAL | TUNGSTEN | CURRENT RATING |  | DIAMETER | 2.4 MM | LENGTH |  | HAZARD CLASS |  | CERTIFICATION/STANDARD |  | ADDITIONAL FEATURES EN | PACKAGE QUANTITY:100 PCS PER BOX | ADDITIONAL FEATURES ES |  | ADDITIONAL FEATURES FR | [39 empty] | Production Completed
STP_005 | Data Enrichment | RYM | RYM | COMPLETED 1 | 2023-01-02 | 2023-01-06 |  | PSR049605 | 049605 | PSR049605 | ELECTRODE, WELDING , FILLER, SOLID, DIAMETER: 2.4 MM, ASME/SFA SPECS: A5.9, AWS CLASS: ER309, FOR JOINING DISSIMILAR METALS, WELDING PROCESS: GTAW (TIG) | ELECTRODE, WELDING , FILLER, SOLID, DIAMETER: 2.4 MM, ASME/SFA SPECS: A5.9, AWS CLASS: ER309, FOR JOINING DISSIMILAR METALS, WELDING PROCESS: GTAW (TIG) | KG | 6 | 10 | CONSUMABLES | B | V1 | 2620 | ERSA | OTHERS |  |  |  | HB |  | URL NOT FOUND | [18 empty] | CLEANSED | ELECTRODE | WELDING | TYPE | SOLID FILLER | DESIGNATION | ASME/SFA A5.9,AWS CLASS ER309 | MATERIAL | STAINLESS STEEL | CURRENT RATING |  | DIAMETER | 2.4 MM | LENGTH |  | HAZARD CLASS |  | CERTIFICATION/STANDARD |  | ADDITIONAL FEATURES EN | FOR JOINING DISSIMILAR METALS,WELDING PROCESS:GTAW (TIG) | ADDITIONAL FEATURES ES |  | ADDITIONAL FEATURES FR | [39 empty] | Production Completed
STP_005 | Data Enrichment | RYM | RYM | COMPLETED 1 | 2023-01-02 | 2023-01-06 |  | PSR050109 | 050109 | PSR050109 | ELECTRODE, WELDING , FLUX COVERED, DIAMETER: 2.4 MM, ASME/SFA SPECS: A5.1, AWS CLASS: E7016, FOR WELDING CARBON STEEL, FOR ALL CODED APPLICATION, CAN BE USE IN ROOT PASS, WELDING PROCESS: SMAW (MMAW) | ELECTRODE, WELDING , FLUX COVERED, DIAMETER: 2.4 MM, ASME/SFA SPECS: A5.1, AWS CLASS: E7016, FOR WELDING CARBON STEEL, FOR ALL CODED APPLICATION, CAN BE USE IN ROOT PASS, WELDING PROCESS: SMAW (MMAW) | KG | 20 | 40 | CONSUMABLES | B | V1 | 2620 | ERSA | OTHERS |  |  |  | HB | WELD POWERTOOLS INDUSTRIAL MACHINERY CORP. | URL NOT FOUND | [18 empty] | CLEANSED | ELECTRODE | WELDING | TYPE | FLUX COVER | DESIGNATION | ASME/SFA A5.1,AWS CLASS E7016 | MATERIAL | CARBON STEEL | CURRENT RATING |  | DIAMETER | 2.4 MM | LENGTH |  | HAZARD CLASS |  | CERTIFICATION/STANDARD |  | ADDITIONAL FEATURES EN | FOR ALL CODED APPLICATION,CAN BE USE IN ROOT PASS,WELDING PROCESS: SMAW (MMAW) | ADDITIONAL FEATURES ES |  | ADDITIONAL FEATURES FR | [39 empty] | Production Completed
STP_005 | Data Enrichment | RYM | RYM | COMPLETED 1 | 2023-01-02 | 2023-01-06 |  | PSR947431 | 947431 | PSR947431 | ELECTRODE, WELDING, 2.4 MM, COATED ELECTRODE, AWS/ASME A5.4, E316L-16, EMICTRODE 11560 | ELECTRODE, WELDING, 2.4 MM, COATED ELECTRODE, AWS/ASME A5.4, E316L-16, EMICTRODE 11560 | KG | 50 | 100 | CONSUMABLES | B | V1 | 2620 | ERSA | OTHERS |  |  |  | HB | ELECTRO CHEM MKTG INDUSTRIAL CORPORATION | URL NOT FOUND |  |  | 11560 | [15 empty] | CLEANSED | ELECTRODE | WELDING | TYPE | COATED | DESIGNATION | ASME/AWS A5.4, E316L-16 | MATERIAL | STAINLESS STEEL | CURRENT RATING |  | DIAMETER | 2.4 MM | LENGTH |  | HAZARD CLASS |  | CERTIFICATION/STANDARD |  | ADDITIONAL FEATURES EN |  | ADDITIONAL FEATURES ES |  | ADDITIONAL FEATURES FR | [39 empty] | Production Completed
STP_005 | Data Enrichment | RYM | RYM | COMPLETED 1 | 2023-01-02 | 2023-01-06 |  | PSR947766 | 947766 | PSR947766 | ELECTRODE, WELDING, 2.4 MM, EMICTRODE 11580, ASME/SFA A5.4 E308L, 5 KG / PACK | ELECTRODE, WELDING, 2.4 MM, EMICTRODE 11580, ASME/SFA A5.4 E308L, 5 KG / PACK | KG | 50 | 100 | CONSUMABLES | B | V1 | 2620 | ERSA | OTHERS |  |  |  | HB | ELECTRO CHEM MKTG INDUSTRIAL CORPORATION | URL NOT FOUND |  |  | 11580 | [15 empty] | CLEANSED | ELECTRODE | WELDING | TYPE |  | DESIGNATION | ASME/SFA A5.4 E308L | MATERIAL | STAINLESS STEEL | CURRENT RATING |  | DIAMETER | 2.4 MM | LENGTH |  | HAZARD CLASS |  | CERTIFICATION/STANDARD |  | ADDITIONAL FEATURES EN | PACKAGE QUANTITY:5 KG PER PACK | ADDITIONAL FEATURES ES |  | ADDITIONAL FEATURES FR | [39 empty] | Production Completed
STP_005 | Data Enrichment | RYM | RYM | COMPLETED 1 | 2023-01-02 | 2023-01-06 |  | PSR947435 | 947435 | PSR947435 | ELECTRODE, WELDING, 3.2 MM, COATED ELECTRODE, AWS A5.11 ENiCrMo-3, EMICTRODE 222 | ELECTRODE, WELDING, 3.2 MM, COATED ELECTRODE, AWS A5.11 ENiCrMo-3, EMICTRODE 222 | KG | 0 | 0 | CONSUMABLES | B | PD | 2620 | ERSA | OTHERS |  |  |  | EX |  | URL NOT FOUND |  |  | 222 | [15 empty] | CLEANSED | ELECTRODE | WELDING | TYPE |  | DESIGNATION | AWS A5.11 | MATERIAL | NICKEL-CHROMIUM-MOLYBDENUM ALLOY (ENICRMO-3) | CURRENT RATING |  | DIAMETER | 3.2 MM | LENGTH |  | HAZARD CLASS |  | CERTIFICATION/STANDARD |  | ADDITIONAL FEATURES EN |  | ADDITIONAL FEATURES ES |  | ADDITIONAL FEATURES FR | [39 empty] | Production Completed
STP_005 | Data Enrichment | RYM | RYM | COMPLETED 1 | 2023-01-02 | 2023-01-06 |  | PSR947767 | 947767 | PSR947767 | ELECTRODE, WELDING, 3.2 MM, EMICTRODE 11580, ASME/SFA A5.4 E308L, 5 KG / PACK | ELECTRODE, WELDING, 3.2 MM, EMICTRODE 11580, ASME/SFA A5.4 E308L, 5 KG / PACK | KG | 50 | 100 | CONSUMABLES | B | V1 | 2620 | ERSA | OTHERS |  |  |  | HB | ELECTRO CHEM MKTG INDUSTRIAL CORPORATION | URL NOT FOUND |  |  | 11580 | [15 empty] | CLEANSED | ELECTRODE | WELDING | TYPE |  | DESIGNATION | ASME/SFA A5.4 E308L | MATERIAL | STAINLESS STEEL | CURRENT RATING |  | DIAMETER | 3.2 MM | LENGTH |  | HAZARD CLASS |  | CERTIFICATION/STANDARD |  | ADDITIONAL FEATURES EN | PACKAGE QUANTITY:5 KG PER PACK | ADDITIONAL FEATURES ES |  | ADDITIONAL FEATURES FR | [39 empty] | Production Completed
STP_005 | Data Enrichment | RYM | RYM | COMPLETED 1 | 2023-01-02 | 2023-01-06 |  | PSR039234 | 039234 | PSR039234 | ELECTRODE, WELDING, 7018 | ELECTRODE, WELDING, 7018 | KG | 0 | 0 | CONSUMABLES | C | PD | 2620 | ERSA | OTHERS |  |  |  | EX | GRADIENT SERVICES PTY LTD | https://prathameshwelding.com/7018-welding-electrodes.html |  |  | 7018 | [15 empty] | CLEANSED | ELECTRODE | WELDING | TYPE |  | DESIGNATION |  | MATERIAL | MILD STEEL | CURRENT RATING |  | DIAMETER | 3.15 MM,5 MM | LENGTH | 450 MM | HAZARD CLASS |  | CERTIFICATION/STANDARD |  | ADDITIONAL FEATURES EN |  | ADDITIONAL FEATURES ES |  | ADDITIONAL FEATURES FR | [39 empty] | Production Completed
STP_005 | Data Enrichment | RYM | RYM | COMPLETED 1 | 2023-01-02 | 2023-01-06 |  | PSR054943 | 054943 | PSR054943 | ELECTRODE, WELDING, CIGWELD COMWELD 316L (TIG), 2.4MM SIZE, 5 KG PER TUBE PACK | ELECTRODE, WELDING, CIGWELD COMWELD 316L (TIG), 2.4MM SIZE, 5 KG PER TUBE PACK | KG | 0 | 0 | CONSUMABLES | C | PD | 2620 | ERSA | OTHERS |  |  |  | EX | INDUSTRIAL WELDING CORPORATION | URL NOT FOUND |  | CIGWELD |  | COMWELD | [14 empty] | CLEANSED | ELECTRODE | WELDING | TYPE |  | DESIGNATION |  | MATERIAL | STAINLESS STEEL 316L | CURRENT RATING |  | DIAMETER | 2.4 MM | LENGTH |  | HAZARD CLASS |  | CERTIFICATION/STANDARD |  | ADDITIONAL FEATURES EN | PACKAGE QUANTITY:5 KG PER TUBE PACK,FOR TIG | ADDITIONAL FEATURES ES |  | ADDITIONAL FEATURES FR | [39 empty] | Production Completed
STP_005 | Data Enrichment | RYM | RYM | COMPLETED 1 | 2023-01-02 | 2023-01-06 |  | PSR342047 | 342047 | PSR342047 | ELECTRODE, WELDING, DIAMETER: 3.2MM, AWS A5.3 E4043, ALLOY TYPE: ALUMINUM ALLOY, FOR WELDING ALUMINUM OR ALUMINUM ALLOYS, CONFORM TO AWS/ASME STANDARD | ELECTRODE, WELDING, DIAMETER: 3.2MM, AWS A5.3 E4043, ALLOY TYPE: ALUMINUM ALLOY, FOR WELDING ALUMINUM OR ALUMINUM ALLOYS, CONFORM TO AWS/ASME STANDARD | KG | 0 | 0 | CONSUMABLES | C | PD | 2620 | ERSA | OTHERS |  |  |  | EX |  | URL NOT FOUND | [18 empty] | CLEANSED | ELECTRODE | WELDING | TYPE |  | DESIGNATION | ASME/AWS A5.3 E4043 | MATERIAL | ALUMINIUM/ALUMINIUM ALLOY | CURRENT RATING |  | DIAMETER | 3.2 MM | LENGTH |  | HAZARD CLASS |  | CERTIFICATION/STANDARD |  | ADDITIONAL FEATURES EN |  | ADDITIONAL FEATURES ES |  | ADDITIONAL FEATURES FR | [39 empty] | Production Completed
STP_005 | Data Enrichment | RYM | RYM | COMPLETED 1 | 2023-01-02 | 2023-01-06 |  | PSR013357 | 013357 | PSR013357 | ELECTRODE, WELDING, DIAMETER: 4MM, AWS/SFA A5.4 E310-16, FOR WELDING 310 TYPE MATERIAL HIGH TEMP APPLICATION, CONFORM TO AWS/ASME STANDARD | ELECTRODE, WELDING, DIAMETER: 4MM, AWS/SFA A5.4 E310-16, FOR WELDING 310 TYPE MATERIAL HIGH TEMP APPLICATION, CONFORM TO AWS/ASME STANDARD | KG | 0 | 0 | CONSUMABLES | C | PD | 2620 | ERSA | OTHERS |  |  |  | EX | FERVID INTERNATIONAL PRODUCTS INC | URL NOT FOUND | [18 empty] | CLEANSED | ELECTRODE | WELDING | TYPE |  | DESIGNATION | ASME/AWS/SFA A5.4 E310-16 | MATERIAL | STAINLESS STEEL 310 | CURRENT RATING |  | DIAMETER | 4 MM | LENGTH |  | HAZARD CLASS |  | CERTIFICATION/STANDARD |  | ADDITIONAL FEATURES EN | HIGH TEMPERATURE APPLICATION | ADDITIONAL FEATURES ES |  | ADDITIONAL FEATURES FR | [39 empty] | Production Completed
STP_005 | Data Enrichment | RYM | RYM | COMPLETED 1 | 2023-01-02 | 2023-01-06 |  | PSR040673 | 040673 | PSR040673 | ELECTRODE, WELDING, DIAMETER: 4MM, KOBEWELD 28, FOR WELDING HARDFACING, FULLY MACHINABLE, HARDNESS: 350HB, RC30-41 ROCKWELL | ELECTRODE, WELDING, DIAMETER: 4MM, KOBEWELD 28, FOR WELDING HARDFACING, FULLY MACHINABLE, HARDNESS: 350HB, RC30-41 ROCKWELL | KG | 0 | 0 | CONSUMABLES | C | PD | 2620 | ERSA | OTHERS |  |  |  | EX |  | URL NOT FOUND | [18 empty] | CLEANSED | ELECTRODE | WELDING | TYPE |  | DESIGNATION |  | MATERIAL |  | CURRENT RATING |  | DIAMETER | 4 MM | LENGTH |  | HAZARD CLASS |  | CERTIFICATION/STANDARD |  | ADDITIONAL FEATURES EN | FOR WELDING HARDFACING, FULLY MACHINABLE,HARDNESS:350 HB,RC 30-40 ROCKWELL,KOBEWELD 28 | ADDITIONAL FEATURES ES |  | ADDITIONAL FEATURES FR | [39 empty] | Production Completed
STP_005 | Data Enrichment | RYM | RYM | COMPLETED 1 | 2023-01-02 | 2023-01-06 |  | PSR053286 | 053286 | PSR053286 | ELECTRODE, WELDING, FILLER, MATERIAL: NORAM SX™ OR EQUIVALENT, FOR NEW IAT PUMP TANK | ELECTRODE, WELDING, FILLER, MATERIAL: NORAM SX™ OR EQUIVALENT, FOR NEW IAT PUMP TANK | KG | 0 | 0 | CONSUMABLES | C | PD | 3000 | ERSA | OTHERS |  |  |  | EX |  | URL NOT FOUND | [18 empty] | CLEANSED | ELECTRODE | WELDING | TYPE | FILLER | DESIGNATION |  | MATERIAL | AUSTENITIC STAINLESS STEEL NORAM SX | CURRENT RATING |  | DIAMETER |  | LENGTH |  | HAZARD CLASS |  | CERTIFICATION/STANDARD |  | ADDITIONAL FEATURES EN | FOR NEW IAT PUMP TANK | ADDITIONAL FEATURES ES |  | ADDITIONAL FEATURES FR | [39 empty] | Production Completed
STP_005 | Data Enrichment | RYM | RYM | COMPLETED 1 | 2023-01-02 | 2023-01-06 |  | PSR055044 | 055044 | PSR055044 | ELECTRODE, WELDING, FILLER, SOLID, DIAMETER: 1.6 MM, ASME/SFA SPECS: A5.9, AWS CLASS: ER309, FOR JOINING DISSIMILAR METALS, WELDING PROCESS: GTAW (TIG | ELECTRODE, WELDING, FILLER, SOLID, DIAMETER: 1.6 MM, ASME/SFA SPECS: A5.9, AWS CLASS: ER309, FOR JOINING DISSIMILAR METALS, WELDING PROCESS: GTAW (TIG) | KG | 5 | 10 | CONSUMABLES | B | V1 | 2620 | ERSA | OTHERS |  |  |  | HB | WELD POWERTOOLS INDUSTRIAL MACHINERY CORP. | URL NOT FOUND | [18 empty] | CLEANSED | ELECTRODE | WELDING | TYPE | SOLID FILLER | DESIGNATION | ASME/SFA A5.9, AWS CLASS ER309 | MATERIAL | STAINLESS STEEL | CURRENT RATING |  | DIAMETER | 1.6 MM | LENGTH |  | HAZARD CLASS |  | CERTIFICATION/STANDARD |  | ADDITIONAL FEATURES EN | FOR JOINING DISSIMILAR METALS, WELDING PROCESS: GTAW (TIG) | ADDITIONAL FEATURES ES |  | ADDITIONAL FEATURES FR | [39 empty] | Production Completed
STP_005 | Data Enrichment | RYM | RYM | COMPLETED 1 | 2023-01-02 | 2023-01-06 |  | PSR233750 | 233750 | PSR233750 | ELECTRODE, WELDING, FILLER, SOLID, DIAMETER: 2.4 MM, ASME/SFA SPECS: A5.18, AWS CLASS: ER70-S , FOR WELDING CARBON STEEL, WELDING PROCESS: GTAW (TIG) | ELECTRODE, WELDING, FILLER, SOLID, DIAMETER: 2.4 MM, ASME/SFA SPECS: A5.18, AWS CLASS: ER70-S , FOR WELDING CARBON STEEL, WELDING PROCESS: GTAW (TIG) | KG | 0 | 0 | CONSUMABLES | C | PD | 2620 | ERSA | OTHERS |  |  |  | EX | WELD POWERTOOLS INDUSTRIAL MACHINERY CORP. | URL NOT FOUND | [18 empty] | CLEANSED | ELECTRODE | WELDING | TYPE | SOLID FILLER | DESIGNATION | ASME/SFA A5.18, AWS CLASS ER70-S | MATERIAL | CARBON STEEL | CURRENT RATING |  | DIAMETER | 2.4 MM | LENGTH |  | HAZARD CLASS |  | CERTIFICATION/STANDARD |  | ADDITIONAL FEATURES EN | WELDING PROCESS: GTAW (TIG) | ADDITIONAL FEATURES ES |  | ADDITIONAL FEATURES FR | [39 empty] | Production Completed
STP_005 | Data Enrichment | RYM | RYM | COMPLETED 1 | 2023-01-02 | 2023-01-06 |  | PSR014676 | 014676 | PSR014676 | ELECTRODE, WELDING, FLUX COVERED, DIAMETER: 4.0 MM, ASME/SFA SPECS: A5.13, AWS CLASS: ANY TYPE, FOR WELDING HARDFACING,TO BE USE IN DRAG MOLD AND COPE REPAIR, REQUIRED: ALL WELD: 240HB, WORK HARDEN UP TO 350HB, MACHINABLE, | ELECTRODE, WELDING, FLUX COVERED, DIAMETER: 4.0 MM, ASME/SFA SPECS: A5.13, AWS CLASS: ANY TYPE, FOR WELDING HARDFACING,TO BE USE IN DRAG MOLD AND COPE REPAIR, REQUIRED: ALL WELD: 240HB, WORK HARDEN UP TO 350HB, MACHINABLE, WELDING PROCESS: SMAW (MMAW) | KG | 4000 | 5000 | CONSUMABLES | B | V1 | 2620 | ERSA | OTHERS |  |  |  | HB |  | URL NOT FOUND | [18 empty] | CLEANSED | ELECTRODE | WELDING | TYPE | FLUX COVER | DESIGNATION | ASME/SFA A5.13, AWS | MATERIAL |  | CURRENT RATING |  | DIAMETER | 4 MM | LENGTH |  | HAZARD CLASS |  | CERTIFICATION/STANDARD |  | ADDITIONAL FEATURES EN | FOR WELDING HARDFACING,TO BE USE IN DRAG MOLD AND COPE REPAIR, REQUIRED ALL WELD HARDNESS: 240 HB,WORK HARDEN HARDNESS:350 HB, MACHINABLE,WELDING PROCESS: SMAW (MMAW) | ADDITIONAL FEATURES ES |  | ADDITIONAL FEATURES FR | [39 empty] | Production Completed
STP_005 | Data Enrichment | RYM | RYM | COMPLETED 1 | 2023-01-02 | 2023-01-06 |  | PSR040083 | 040083 | PSR040083 | ELECTRODE, WELDING, FLUX COVERED, DIAMETER: 4.0 MM, ASME/SFA SPECS: A5.5, AWS CLASS: E9016-B3, FOR WELDING HIGH TEMPERATURE AND LOW ALLOY APPLICATION, REQUIRED: TENSILE STRENGTH: 710 N/MM2; ELONGATION 24%;DPHT 590C; YIELD | ELECTRODE, WELDING, FLUX COVERED, DIAMETER: 4.0 MM, ASME/SFA SPECS: A5.5, AWS CLASS: E9016-B3, FOR WELDING HIGH TEMPERATURE AND LOW ALLOY APPLICATION, REQUIRED: TENSILE STRENGTH: 710 N/MM2; ELONGATION 24%;DPHT 590C; YIELD POINT 620 N/MM2, MACHINABLE, WELDING PROCESS: SMAW (MMAW) | KG | 1000 | 1500 | CONSUMABLES | B | V1 | 2620 | ERSA | OTHERS |  |  |  | HB |  | URL NOT FOUND | [18 empty] | CLEANSED | ELECTRODE | WELDING | TYPE |  | DESIGNATION | ASME/SFA A5.5, AWS CLASS E9016-B3 | MATERIAL | CHROMIUM MOLYBDENUM STEEL | CURRENT RATING |  | DIAMETER | 4 MM | LENGTH |  | HAZARD CLASS |  | CERTIFICATION/STANDARD |  | ADDITIONAL FEATURES EN | FOR WELDING HIGH TEMPERATURE AND LOW ALLOY APPLICATION, REQUIRED:TENSILE STRENGTH: 710 N/MM2,ELONGATION 24 PCT,DPHT 590C,YIELD POINT 620 N/MM2, MACHINABLE,WELDING PROCESS: SMAW (MMAW) | ADDITIONAL FEATURES ES |  | ADDITIONAL FEATURES FR | [39 empty] | Production Completed
STP_005 | Data Enrichment | RYM | RYM | COMPLETED 1 | 2023-01-02 | 2023-01-06 |  | PSR029595 | 029595 | PSR029595 | ELECTRODE, WELDING, FUZZION GF 511, DIAM | ELECTRODE, WELDING, FUZZION GF 511, DIAMETER: 4 MM (5/32), LENGTH: 350 MM (14), AMPERAGE SETTING: 310, MINIMUM AMPERAGE: 220, MAXIMUM AMPERAGE: 330. | KG | 0 | 0 |  | C | PD | 2620 | ERSA | OTHERS | N/A | N/A | N/A | EX |  | URL NOT FOUND | [18 empty] | CLEANSED | ELECTRODE | WELDING | TYPE |  | DESIGNATION |  | MATERIAL |  | CURRENT RATING | 220-330 A | DIAMETER | 4 MM (5/32 IN) | LENGTH | 350 MM (14 IN) | HAZARD CLASS |  | CERTIFICATION/STANDARD |  | ADDITIONAL FEATURES EN | AMPERAGE SETTING: 310 A,FUZZION GF 511 | ADDITIONAL FEATURES ES |  | ADDITIONAL FEATURES FR | [39 empty] | Production Completed
STP_005 | Data Enrichment | RYM | RYM | COMPLETED 1 | 2023-01-02 | 2023-01-06 |  | PSR202293 | 202293 | PSR202293 | ELECTRODE, WELDING, HARDFACING, 4.0 MMD | ELECTRODE, WELDING, HARDFACING, 4.0 MMD X 350MML, 180-200 AMPERES, EHCr 63, FLUX COVERED, (5/32), MANUFACTURER: KESTRA GERMANY | KG | 0 | 0 |  | C | PD | 2620 | ERSA | OTHERS | N/A | N/A | N/A | EX |  | https://metal-spray-coating.com/wp-content/uploads/2018/05/Kestra-Electrode-catalog-English-MSC.pdf | https://www.kestra.com.br/uploads/product/files/1056/DSEL_-_0010_-_KST_EH_CR_63_L.pdf | KESTRA GERMANY | EH CR 63 | [15 empty] | CLEANSED | ELECTRODE | WELDING | TYPE | FLUX COVER,HARD FACING | DESIGNATION | DIN 8555:E10 UM 65 GRZ,EN 14700:E FE14 | MATERIAL |  | CURRENT RATING | 180-200 A | DIAMETER | 4 MM (5/32 IN) | LENGTH | 350 MM | HAZARD CLASS |  | CERTIFICATION/STANDARD |  | ADDITIONAL FEATURES EN |  | ADDITIONAL FEATURES ES |  | ADDITIONAL FEATURES FR | [39 empty] | Production Completed
STP_005 | Data Enrichment | RYM | RYM | COMPLETED 1 | 2023-01-02 | 2023-01-06 |  | PSR040082 | 040082 | PSR040082 | ELECTRODE, WELDING, KOBEWELD CI-20, 3.2 MM DIAMETER, FLUX COVERED, FOR WELDING CAST IRON, MACHINABLE, CONFORMING TO AWS / ASME ENi-CI; TENSILE STRENGTH: 340 N/MM2; HARDNESS: 180 HB; BRAND: KOBEWELD | ELECTRODE, WELDING, KOBEWELD CI-20, 3.2 MM DIAMETER, FLUX COVERED, FOR WELDING CAST IRON, MACHINABLE, CONFORMING TO AWS / ASME ENi-CI; TENSILE STRENGTH: 340 N/MM2; HARDNESS: 180 HB; BRAND: KOBEWELD | KG | 0 | 0 | CONSUMABLES | C | PD | 2620 | ERSA | OTHERS |  |  |  | EX |  | URL NOT FOUND |  | KOBEWELD | [16 empty] | CLEANSED | ELECTRODE | WELDING | TYPE | FLUX COVER | DESIGNATION | AWS/ASME ENI-CI | MATERIAL | CAST IRON GRADE 20 | CURRENT RATING |  | DIAMETER | 3.2 MM | LENGTH |  | HAZARD CLASS |  | CERTIFICATION/STANDARD |  | ADDITIONAL FEATURES EN | TENSILE STRENGTH:340 N/MM2,HARDNESS:180 HB | ADDITIONAL FEATURES ES |  | ADDITIONAL FEATURES FR | [39 empty] | Production Completed
STP_005 | Data Enrichment | RYM | RYM | COMPLETED 1 | 2023-01-02 | 2023-01-06 |  | PSR017985 | 017985 | PSR017985 | ELECTRODE, WELDING, MG 543, 3.2 mm DIAMETER, TENSILE: 620 N/mm3; IMPACTS: 43 ft.lbs. @ -40º C; ELONGATION: 26 %; TYPICAL CHEMICAL ANALYSIS = C: 0.06, Ni: 1.04, Mn: .8, Si: 0.5, Fe AND OTEHRS: BALANCE, MFR: MESSER | ELECTRODE, WELDING, MG 543, 3.2 mm DIAMETER, TENSILE: 620 N/mm3; IMPACTS: 43 ft.lbs. @ -40º C; ELONGATION: 26 %; TYPICAL CHEMICAL ANALYSIS = C: 0.06, Ni: 1.04, Mn: .8, Si: 0.5, Fe AND OTEHRS: BALANCE, MFR: MESSER | KG | 0 | 0 | CONSUMABLES | C | PD | 2620 | ERSA | OTHERS |  |  |  | EX | FERVID INTERNATIONAL PRODUCTS INC | https://www.lindedirect.com/store/product-detail/mg_industries_electr_m_r_mg543_1_8_10_/mgi093425852347 |  | MESSER | MG 543 | [15 empty] | CLEANSED | ELECTRODE | WELDING | TYPE |  | DESIGNATION |  | MATERIAL |  | CURRENT RATING |  | DIAMETER | 3.2 MM | LENGTH |  | HAZARD CLASS |  | CERTIFICATION/STANDARD |  | ADDITIONAL FEATURES EN | TENSILE STRENGTH: 620 N/MM3,IMPACTS: 43 F LBS AT -40 DEG C,ELONGATION: 26 PCT, TYPICAL CHEMICAL ANALYSIS:C:0.06,NI:1.04, MN:0.8, SI:0.5,FE AND OTEHRS BALANCE | ADDITIONAL FEATURES ES |  | ADDITIONAL FEATURES FR | [39 empty] | Production Completed
STP_005 | Data Enrichment | RYM | RYM | COMPLETED 1 | 2023-01-02 | 2023-01-06 |  | PSR016065 | 016065 | PSR016065 | ELECTRODE, WELDING, MG 740, 4.0 mm DIAMETER, HARDFACING, MACHINABLE, FLUX COVERED, HARDNESS AS WELDED Rc 33~41, TYPICAL CHEMICAL ANALYSIS= C: 0.2, Cr: 0.9, Mn: 2.4, Si: 0.8, Fe AND OTEHRS: BALANCE, MFR: MESSER | ELECTRODE, WELDING, MG 740, 4.0 mm DIAMETER, HARDFACING, MACHINABLE, FLUX COVERED, HARDNESS AS WELDED Rc 33~41, TYPICAL CHEMICAL ANALYSIS= C: 0.2, Cr: 0.9, Mn: 2.4, Si: 0.8, Fe AND OTEHRS: BALANCE, MFR: MESSER | KG | 0 | 0 | CONSUMABLES | C | PD | 2620 | ERSA | OTHERS |  |  |  | EX | FERVID INTERNATIONAL PRODUCTS INC | https://souduredepot.ca/boutique/en/mg-eutectic/mg-740-1-8-build-up-electrode-p431/ |  | MESSER | MG 740 | [15 empty] | CLEANSED | ELECTRODE | WELDING | TYPE | FLUX COVER,HARD FACING | DESIGNATION |  | MATERIAL |  | CURRENT RATING |  | DIAMETER | 4 MM | LENGTH |  | HAZARD CLASS |  | CERTIFICATION/STANDARD |  | ADDITIONAL FEATURES EN | WELDED HARDNESS RC:33-41, TYPICAL CHEMICAL ANALYSIS:C:0.2, CR: 0.9, MN: 2.4, SI:0.8, FE AND OTEHRS BALANCE,MACHINABLE | ADDITIONAL FEATURES ES |  | ADDITIONAL FEATURES FR | [39 empty] | Production Completed
STP_005 | Data Enrichment | RYM | RYM | COMPLETED 1 | 2023-01-02 | 2023-01-06 |  | PSR467161 | 467161 | PSR467161 | ELECTRODE, WELDING, STAINLESS STEEL, 4.0 MM DIAMETER, FLUX COVERED, TENSILE STRENGTH: UP TO 84,000 PSI (59 kg/mm2), TYPICAL HARDNESS - BRINELL: 178 BHN, ACCEPTABLE BRAND: MAGNA 307 | ELECTRODE, WELDING, STAINLESS STEEL, 4.0 MM DIAMETER, FLUX COVERED, TENSILE STRENGTH: UP TO 84,000 PSI (59 kg/mm2), TYPICAL HARDNESS - BRINELL: 178 BHN, ACCEPTABLE BRAND: MAGNA 307 | KG | 0 | 0 | CONSUMABLES | C | PD | 2620 | ERSA | OTHERS |  |  |  | EX | CRO-MAGNON CORPORATION | https://www.magnagroup.com/doc.php?id=863 |  | MAGNA | 307 | [15 empty] | CLEANSED | ELECTRODE | WELDING | TYPE | FLUX COVER | DESIGNATION |  | MATERIAL | MILD STEEL | CURRENT RATING |  | DIAMETER | 4 MM | LENGTH |  | HAZARD CLASS |  | CERTIFICATION/STANDARD |  | ADDITIONAL FEATURES EN | TENSILE STRENGTH:84000 PSI (59 KG/MM2),TYPICAL HARDNESS-BRINELL: 178 BHN | ADDITIONAL FEATURES ES |  | ADDITIONAL FEATURES FR | [39 empty] | Production Completed
STP_005 | Data Enrichment | RYM | RYM | COMPLETED 1 | 2023-01-02 | 2023-01-06 |  | PSR037882 | 037882 | PSR037882 | ELECTRODE, WELDING, SUPERIOR CAST IRON, | ELECTRODE, WELDING, SUPERIOR CAST IRON, XUPER 2233N, PREMIUM NICKEL-IRON ELECTRODE. | KG | 0 | 0 |  | C | PD | 2620 | ERSA | OTHERS | N/A | N/A | N/A | EX |  | https://www.castolin.com/sites/default/files/products/docs/Xuper-2233N.pdf |  |  | XUPER 2233N | [15 empty] | CLEANSED | ELECTRODE | WELDING | TYPE |  | DESIGNATION |  | MATERIAL | NICKEL IRON,CAST IRON (WELDING) | CURRENT RATING |  | DIAMETER |  | LENGTH |  | HAZARD CLASS |  | CERTIFICATION/STANDARD |  | ADDITIONAL FEATURES EN | SUPERIOR,PREMIUM | ADDITIONAL FEATURES ES |  | ADDITIONAL FEATURES FR | [39 empty] | Production Completed
STP_005 | Data Enrichment | RYM | RYM | COMPLETED 1 | 2023-01-02 | 2023-01-06 |  | PSR049114 | 049114 | PSR049114 | ELECTRODE,REFERENCE,K9118DFELECTRODE, PH | ELECTRODE,REFERENCE,K9118DFELECTRODE, PH REFERENCE, NO. K9118DF, FOR GENERAL USE, MFR : YEW. | PC | 0 | 0 |  | C | PD | 2620 | ERSA | OTHERS | N/A | N/A | N/A | EX |  | URL NOT FOUND |  | YEW | K9118DF | [15 empty] | CLEANSED | ELECTRODE | PH | TYPE |  | POWER SUPPLY |  | MEASURING RANGE |  | CABLE LENGTH |  | CONNECTION TYPE |  | MOUNTING TYPE |  | SIZE |  | MATERIAL |  | TEMPERATURE RATING |  | ENCLOSURE |  | HAZARD CLASS |  | CERTIFICATION/STANDARD |  | ADDITIONAL FEATURES EN | FOR GENERAL USE | ADDITIONAL FEATURES ES |  | ADDITIONAL FEATURES FR | [31 empty] | Production Completed
STP_005 | Data Enrichment | RYM | RYM | COMPLETED 1 | 2023-01-02 | 2023-01-06 |  | PSR949356 | 949356 | PSR949356 | FILTER ASSEMBLY, FUEL VENTILATION, P/N 147719Z00A, FILTER FUEL IMPURITIES, FOR CARGO TRUCK WITH CAB & CHASSIS UD QUESTER CGE420 8X4WD, ENGINE: IN-LINE 6 CYLINDER EURO 4 MODEL GH11E 10.8L 420HP, MFR: UD TRUCKS CORPORATION | FILTER ASSEMBLY, FUEL VENTILATION, P/N 147719Z00A, FILTER FUEL IMPURITIES, FOR CARGO TRUCK WITH CAB & CHASSIS UD QUESTER CGE420 8X4WD, ENGINE: IN-LINE 6 CYLINDER EURO 4 MODEL GH11E 10.8L 420HP, MFR: UD TRUCKS CORPORATION | AY | 2 | 3 | CONSUMABLES | A | V1 | 5905 | ERSA | OTHERS |  |  |  | HB | CIVIC MERCHANDISING INC | https://www.blibli.com/p/air-cleaner-ud-trucks-quester-14771-9z00a/is--ASU-70001-00138-00001 |  | UD TRUCKS CORPORATION | 147719Z00A | [8 empty] | CARGO TRUCK WITH CAB & CHASSIS UD QUESTER,ENGINE IN-LINE 6 CYLINDER EURO 4 MODEL GH11E 10.8 L 420 HP | CGE420 8X4WD | [5 empty] | CLEANSED | FILTER | FLUID | TYPE | FUEL VENTILATION | MEDIUM |  | CONNECTION METHOD |  | MICRON |  | DIMENSIONS |  | MATERIAL |  | FLOW RATE |  | FILTERING ELEMENT QUANTITY |  | PRESSURE RATING |  | HAZARD CLASS |  | CERTIFICATION/STANDARD |  | ADDITIONAL FEATURES EN | FUEL IMPURITIE | ADDITIONAL FEATURES ES |  | ADDITIONAL FEATURES FR | [33 empty] | Production Completed
STP_005 | Data Enrichment | RYM | RYM | COMPLETED 1 | 2023-01-02 | 2023-01-06 |  | PSR655214 | 655214 | PSR655214 | FILTER, CARTRIDGE, P/N 689-34401001, FILTER-SPIN; FOR KATO MOBILE CRANE MODEL KR-300/SR-300L | FILTER, CARTRIDGE, P/N 689-34401001, FILTER-SPIN; FOR KATO MOBILE CRANE MODEL KR-300/SR-300L | PC | 0 | 0 | CONSUMABLES | A | PD | 6175 | ERSA | OTHERS |  |  |  | EX | FUJI TRADING CO., LTD. | https://japanmachineryparts.com/?oem=689-34401001 |  | KATO | 689-34401001 | [8 empty] | MOBILE CRANE | KR-300/SR-300L | [5 empty] | CLEANSED | CARTRIDGE | FILTER | TYPE | SPIN | FILTRATION RATE - *** Use FLOW RATING *** |  | MICRON RATING |  | SIZE |  | SERVICE |  | MATERIAL |  | COLOUR |  | FLOW RATING |  | PRESSURE RATING |  | HAZARD CLASS |  | CERTIFICATION/STANDARD |  | ADDITIONAL FEATURES EN |  | ADDITIONAL FEATURES ES |  | ADDITIONAL FEATURES FR | [33 empty] | Production Completed
STP_005 | Data Enrichment | RYM | RYM | COMPLETED 1 | 2023-01-02 | 2023-01-06 |  | PSR106057 | 106057 | PSR106057 | FILTER, CASTING CHAMBER, P/N 009 021, FOR INDUCTION REMELT FURNACE, LIFUMAT-MET, 6.6VAC, 440V, 60HZ, 3 PHASE, SN AK 017073, MANUFACTURER: LINN HIGH THERM GmbH, GERMANY | FILTER, CASTING CHAMBER, P/N 009 021, FOR INDUCTION REMELT FURNACE, LIFUMAT-MET, 6.6VAC, 440V, 60HZ, 3 PHASE, SN AK 017073, MANUFACTURER: LINN HIGH THERM GmbH, GERMANY | PC | 0 | 0 | CONSUMABLES | C | PD | 5905 | ERSA | OTHERS |  |  |  | EX |  | URL NOT FOUND |  | LINN HIGH THERM GmbH, GERMANY | 009 021 | [13 empty] | AK 017073 |  | CLEANSED | FILTER | No Modifier | TYPE | CASTING CHAMBER | FILTER RATING |  | PORT SIZE |  | SIZE |  | MATERIAL |  | PRESSURE RATING |  | FLOW RATING |  | TEMPERATURE RATING |  | HAZARD CLASS |  | CERTIFICATION/STANDARD |  | ADDITIONAL FEATURES EN | FOR INDUCTION REMELT FURNACE, LIFUMAT-MET,6.6 VAC, 440 V, 60 HZ, 3 PHASE | ADDITIONAL FEATURES ES |  | ADDITIONAL FEATURES FR | [35 empty] | Production Completed
STP_005 | Data Enrichment | RYM | RYM | COMPLETED 1 | 2023-01-02 | 2023-01-06 |  | PSR940919 | 940919 | PSR940919 | FILTER, FOR 3M ADFLO, P/N 15-0299-99X06, BRAND: 3M | FILTER, FOR 3M ADFLO, P/N 15-0299-99X06, BRAND: 3M | PC | 0 | 0 | CONSUMABLES | C | PD | 5905 | ERSA | OTHERS | P/N 15-0299-99X06 | 0003000220 | 3M | EX | SAN-VIC TRADERS, INC. | https://www.3mindia.in/3M/en_IN/p/dc/v000153389/ |  | 3M | 15-0299-99X06 | [15 empty] | CLEANSED | FILTER | AIR | TYPE | HIGH EFFICIENCY PARTICULATE | FILTER RATING |  | SIZE |  | PORT SIZE |  | MATERIAL |  | PRESSURE RATING |  | FLOW RATING |  | TEMPERATURE RATING |  | HAZARD CLASS |  | CERTIFICATION/STANDARD |  | ADDITIONAL FEATURES EN | FOR ADFLO | ADDITIONAL FEATURES ES |  | ADDITIONAL FEATURES FR | [35 empty] | Production Completed
STP_005 | Data Enrichment | RYM | RYM | COMPLETED 1 | 2023-01-02 | 2023-01-06 |  | PSR201447 | 201447 | PSR201447 | FILTER, GAS, NATURAL, POSITION: TR1-F112 | FILTER, GAS, NATURAL, POSITION: TR1-F112, TYPE 25 20 06, MATERIAL: Al, DN25, PN6, CONNECTION: DIN 2633 PN16, MANUFACTURER: HEINZ MARCHEL GmbH | UT | 0 | 0 |  | C | PD | 5905 | ERSA | OTHERS | N/A | N/A | N/A | EX |  | https://www.onergys.de/en/engine-technology/filter/gas-filter/Gas-filter-Marchel-25-20-06-DN-25.html |  | HEINZ MARCHEL | 25 20 06 | [11 empty] | POS TR1-F112 |  |  |  | ENRICHED | FILTER | GAS | TYPE | NATURAL | USAGE DESIGN |  | CONNECTION TYPE | FLANGE | DIMENSIONS | 25 MM | MATERIAL | ALUMINIUM | FLOW RATE |  | HAZARD CLASS |  | CERTIFICATION/STANDARD | DIN 2633 PN16 | ADDITIONAL FEATURES EN | PRESSURE RATING:PN6 | ADDITIONAL FEATURES ES |  | ADDITIONAL FEATURES FR | [39 empty] | Production Completed
STP_005 | Data Enrichment | RYM | RYM | COMPLETED 1 | 2023-01-02 | 2023-01-06 |  | PSR945572 | 945572 | PSR945572 | FILTER, GEARBOX, P/N 20779040, GEARBOX IMPURITY FILTER, FOR VOLVO DUMP TRUCK ENGINE MODEL: FMX460 84 RIGID, SERIAL NUMBER: YV2XSS0G7LA864372 | FILTER, GEARBOX, P/N 20779040, GEARBOX IMPURITY FILTER, FOR VOLVO DUMP TRUCK ENGINE MODEL: FMX460 84 RIGID, SERIAL NUMBER: YV2XSS0G7LA864372 | PC | 4 | 8 | CONSUMABLES | A | V1 | 3760 | ERSA | OTHERS | P/N 20779040 | 0003000013 | VOLVO | HB | CIVIC MERCHANDISING INC | https://slp.se/en/specifications/volvo/20779040 |  | VOLVO | 20779040 | [8 empty] | RIGID DUMP TRUCK ENGINE | FMX460 84 |  |  |  | YV2XSS0G7LA864372 |  | CLEANSED | FILTER | FLUID | TYPE | GEARBOX IMPURITY | MEDIUM | OIL | CONNECTION METHOD |  | MICRON |  | DIMENSIONS |  | MATERIAL |  | FLOW RATE |  | FILTERING ELEMENT QUANTITY |  | PRESSURE RATING |  | HAZARD CLASS |  | CERTIFICATION/STANDARD |  | ADDITIONAL FEATURES EN |  | ADDITIONAL FEATURES ES |  | ADDITIONAL FEATURES FR | [33 empty] | Production Completed
STP_005 | Data Enrichment | RYM | RYM | COMPLETED 1 | 2023-01-02 | 2023-01-06 |  | PSR032571 | 032571 | PSR032571 | FILTER, GEARBOX, P/N 243622; FOR MCC BAOSTEEL SLAG POT CARRIER MODEL BGC-70B SERIAL NO. BGC-70B-14004 WITH CUMMINS ENGINE MODEL QSM11 NO. 35321838 | FILTER, GEARBOX, P/N 243622; FOR MCC BAOSTEEL SLAG POT CARRIER MODEL BGC-70B SERIAL NO. BGC-70B-14004 WITH CUMMINS ENGINE MODEL QSM11 NO. 35321838 | PC | 50 | 84 | CONSUMABLES | A | V1 | 6175 | ERSA | OTHERS |  |  |  | HB | MCC BAOSTEEL TECHNOLOGY SERVICES CO., LTD | https://www.michelecaroli.com/info.php?oempartnumber=243622&donaldson=P165705#modal-one |  | MCC BAOSTEEL | 243622 | [8 empty] | SLAG POT CARRIER WITH CUMMINS ENGINE MODEL QSM11 NO 35321838 | BGC-70B |  |  |  | BGC-70B-14004 |  | CLEANSED | FILTER | FLUID | TYPE | HYDRAULIC SPIN-ON,GEARBOX | MEDIUM |  | CONNECTION METHOD |  | MICRON |  | DIMENSIONS |  | MATERIAL |  | FLOW RATE |  | FILTERING ELEMENT QUANTITY |  | PRESSURE RATING |  | HAZARD CLASS |  | CERTIFICATION/STANDARD |  | ADDITIONAL FEATURES EN |  | ADDITIONAL FEATURES ES |  | ADDITIONAL FEATURES FR | [33 empty] | Production Completed
STP_005 | Data Enrichment | RYM | RYM | COMPLETED 1 | 2023-01-02 | 2023-01-06 |  | PSR939350 | 939350 | PSR939350 | FILTER, HEPA, FOR RIDGID WET/DRY VACUUM, VF6000, P/N: 72957, MFR: RIDGID | FILTER, HEPA, FOR RIDGID WET/DRY VACUUM, VF6000, P/N: 72957, MFR: RIDGID | PC | 0 | 0 | CONSUMABLES | C | PD | 5905 | ERSA | OTHERS |  |  |  | EX |  | https://cdn2.ridgid.com/resources/media?key=961bb1a0-a0a1-4006-a653-9e4fe4a867c1&languageCode=th&type=document |  | RIDGID | 72957 | RIDGID | VF6000 | [13 empty] | CLEANSED | FILTER | AIR | TYPE | HEPA | FILTER RATING |  | SIZE |  | PORT SIZE |  | MATERIAL |  | PRESSURE RATING |  | FLOW RATING |  | TEMPERATURE RATING |  | HAZARD CLASS |  | CERTIFICATION/STANDARD |  | ADDITIONAL FEATURES EN | FOR RIDGID WET/DRY VACUUM | ADDITIONAL FEATURES ES |  | ADDITIONAL FEATURES FR | [35 empty] | Production Completed
STP_005 | Data Enrichment | RYM | RYM | COMPLETED 1 | 2023-01-02 | 2023-01-06 |  | PSR054213 | 054213 | PSR054213 | FILTER, INLINE CARBON, MFR: KRYPTON INTERNATIONAL RESOURCES SALES & SERVICES INC. | FILTER, INLINE CARBON, MFR: KRYPTON INTERNATIONAL RESOURCES SALES & SERVICES INC. | PC | 3 | 5 | CONSUMABLES | B | V1 | 5905 | ERSA | OTHERS |  |  |  | HB | KRYPTON INTERNATIONAL RESOURCES SALES & SERVICES INC. | URL NOT FOUND |  | KRYPTON INTERNATIONAL RESOURCES SALES & SERVICES INC | [16 empty] | CLEANSED | FILTER | No Modifier | TYPE | INLINE | FILTER RATING |  | PORT SIZE |  | SIZE |  | MATERIAL | CARBON | PRESSURE RATING |  | FLOW RATING |  | TEMPERATURE RATING |  | HAZARD CLASS |  | CERTIFICATION/STANDARD |  | ADDITIONAL FEATURES EN |  | ADDITIONAL FEATURES ES |  | ADDITIONAL FEATURES FR | [35 empty] | Production Completed
STP_005 | Data Enrichment | RYM | RYM | COMPLETED 1 | 2023-01-02 | 2023-01-06 |  | PSR951027 | 951027 | PSR951027 | FILTER, MAT, METAL, ALUMINUM, MODEL: SK3302100, 265 MM WIDTH X 200MM HEIGTH X 10MM THICKNESS, BRAND: RITTAL THERM SERIES | FILTER, MAT, METAL, ALUMINUM, MODEL: SK3302100, 265 MM WIDTH X 200MM HEIGTH X 10MM THICKNESS, BRAND: RITTAL THERM SERIES | SE | 0 | 0 | CONSUMABLES | C | PD | 5905 | ERSA | OTHERS |  |  |  | EX |  | https://www.rittal.com/in-en/products/PG0168KLIMA1/PG0169KLIMA1/PG0173KLIMA1/PRO136367?variantId=3302100 |  | RITTAL THERM | [10 empty] | SK 3302.100 | [5 empty] | ENRICHED | PAD | FILTER | TYPE |  | FILTRATION RATE |  | SIZE | WD 265 X HT 200 X THK 10 MM | MATERIAL | METAL,ALUMINIUM | FLOW RATING |  | PRESSURE RATING |  | TEMPERATURE RATING |  | HAZARD CLASS |  | CERTIFICATION/STANDARD |  | ADDITIONAL FEATURES EN |  | ADDITIONAL FEATURES ES |  | ADDITIONAL FEATURES FR | [37 empty] | Production Completed
STP_005 | Data Enrichment | RYM | RYM | COMPLETED 1 | 2023-01-02 | 2023-01-06 |  | PSR056618 | 056618 | PSR056618 | FILTER, MAT, P/N 47840029, FOR OES SPECTROMETERS | FILTER, MAT, P/N 47840029, FOR OES SPECTROMETERS | PC | 0 | 0 | CONSUMABLES | C | PD | 5905 | ERSA | OTHERS |  |  |  | EX | QES TECHNOLOGY PHILIPPINES, INC. | https://store.ametek.co.uk/filter-mat-250-180/ |  |  | 47840029 | [15 empty] | ENRICHED | PAD | FILTER | TYPE | AIR | FILTRATION RATE |  | SIZE | WD 250 X HT 180 MM | MATERIAL |  | FLOW RATING |  | PRESSURE RATING |  | TEMPERATURE RATING |  | HAZARD CLASS |  | CERTIFICATION/STANDARD |  | ADDITIONAL FEATURES EN | FOR OES SPECTROMETERS | ADDITIONAL FEATURES ES |  | ADDITIONAL FEATURES FR | [37 empty] | Production Completed
STP_005 | Data Enrichment | RYM | RYM | COMPLETED 1 | 2023-01-02 | 2023-01-06 |  | PSR056619 | 056619 | PSR056619 | FILTER, MAT, P/N 47840040, FOR OES SPECTROMETERS | FILTER, MAT, P/N 47840040, FOR OES SPECTROMETERS | PC | 0 | 0 | CONSUMABLES | C | PD | 5905 | ERSA | OTHERS |  |  |  | EX | QES TECHNOLOGY PHILIPPINES, INC. | https://store.ametek.in/filter-mat-95-85-20/ |  |  | 47840040 | [15 empty] | ENRICHED | PAD | FILTER | TYPE |  | FILTRATION RATE |  | SIZE | WD 95 X HT 85 X THK 20 MM | MATERIAL |  | FLOW RATING |  | PRESSURE RATING |  | TEMPERATURE RATING |  | HAZARD CLASS |  | CERTIFICATION/STANDARD |  | ADDITIONAL FEATURES EN | FOR OES SPECTROMETERS | ADDITIONAL FEATURES ES |  | ADDITIONAL FEATURES FR | [37 empty] | Production Completed
STP_005 | Data Enrichment | RYM | RYM | COMPLETED 1 | 2023-01-02 | 2023-01-06 |  | PSR051734 | 051734 | PSR051734 | FILTER, MILLIPAK EXPRESS 40, CATALOG NO. | FILTER, MILLIPAK EXPRESS 40, CATALOG NO. MPGP04001; MFR: KRYPTON INT'L RESOURCES | PC | 0 | 0 |  | C | PD | 5905 | ERSA | OTHERS | N/A | N/A | N/A | EX |  | https://www.merckmillipore.com/IN/en/product/Millipak-Express-40-Filter,MM_NF-MPGP04001 |  | MILLIPAK | MPGP04001 | KRYPTON INT'L RESOURCES | [14 empty] | ENRICHED | MEMBRANE | FILTER | MEDIUM | WATER | FILTRATION SIZE | 0.22 UM | MATERIAL | POLYETHERSULFONE | DIMENSIONS |  | HAZARD CLASS |  | CERTIFICATION/STANDARD |  | ADDITIONAL FEATURES EN | SERIES:EXPRESS 40 | ADDITIONAL FEATURES ES |  | ADDITIONAL FEATURES FR | [43 empty] | Production Completed
STP_005 | Data Enrichment | RYM | RYM | COMPLETED 1 | 2023-01-02 | 2023-01-06 |  | PSR950512 | 950512 | PSR950512 | FILTER, P/N 3003455, FOR PACKAGE BOILER, CODE: 3479338, MODEL: P 450 T/G, TYPE: 479 M1, MFR: RIELLO | FILTER, P/N 3003455, FOR PACKAGE BOILER, CODE: 3479338, MODEL: P 450 T/G, TYPE: 479 M1, MFR: RIELLO | PC | 0 | 0 | CRITICAL | A | PD | 4070 | ERSA | OTHERS |  |  |  | EX |  | https://boilers24.com/products/riello_3003455 |  | RIELLO | 3003455 | [8 empty] | PACKAGE BOILER | 3479338,P 450 T/G,479 M1 | [5 empty] | CLEANSED | FILTER | No Modifier | TYPE |  | FILTER RATING |  | PORT SIZE |  | SIZE |  | MATERIAL |  | PRESSURE RATING |  | FLOW RATING |  | TEMPERATURE RATING |  | HAZARD CLASS |  | CERTIFICATION/STANDARD |  | ADDITIONAL FEATURES EN |  | ADDITIONAL FEATURES ES |  | ADDITIONAL FEATURES FR | [35 empty] | Production Completed
STP_005 | Data Enrichment | RYM | RYM | COMPLETED 1 | 2023-01-02 | 2023-01-06 |  | PSR013503 | 013503 | PSR013503 | FILTER, P/N 778-596, FOR SULFUR IN METAL ANALYZER LECO MODEL S-600, SERIAL NO. 3013, MFR: LECO CORPORATION | FILTER, P/N 778-596, FOR SULFUR IN METAL ANALYZER LECO MODEL S-600, SERIAL NO. 3013, MFR: LECO CORPORATION | PC | 2 | 4 | CONSUMABLES | B | V1 | 5905 | ERSA | OTHERS |  |  |  | HB |  | https://www.elementalmicroanalysis.com/product_details.php?product=E2752&description=Filter%20Metal%20For%20Autoclean%20Head%20778-596 |  | LECO | 778-596 | [13 empty] | 301 |  | ENRICHED | FILTER | No Modifier | TYPE |  | FILTER RATING |  | PORT SIZE |  | SIZE |  | MATERIAL | METAL | PRESSURE RATING |  | FLOW RATING |  | TEMPERATURE RATING |  | HAZARD CLASS |  | CERTIFICATION/STANDARD |  | ADDITIONAL FEATURES EN | FOR SULFUR IN METAL ANALYZER MODEL S-600 | ADDITIONAL FEATURES ES |  | ADDITIONAL FEATURES FR | [35 empty] | Production Completed
STP_005 | Data Enrichment | RYM | RYM | COMPLETED 1 | 2023-01-02 | 2023-01-06 |  | PSR950330 | 950330 | PSR950330 | FILTER, P/N CG463504, MATERIAL: PE, FOR SUCTION FILTER ASSEMBLY OF SOOT AIR COMPRESSOR, MFR: ISHIKAWAJIMA-HARIMA HEAVY INDUSTRIES CO., LTD., JAPAN | FILTER, P/N CG463504, MATERIAL: PE, FOR SUCTION FILTER ASSEMBLY OF SOOT AIR COMPRESSOR, MFR: ISHIKAWAJIMA-HARIMA HEAVY INDUSTRIES CO., LTD., JAPAN | PC | 0 | 0 | CONSUMABLES | B | PD | 3020 | ERSA | OTHERS |  |  |  | EX |  | URL NOT FOUND |  | ISHIKAWAJIMA-HARIMA HEAVY INDUSTRIES CO., LTD., JAPAN | CG463504 | [8 empty] | SOOT AIR COMPRESSOR | [6 empty] | CLEANSED | FILTER | No Modifier | TYPE | SUCTION | FILTER RATING |  | PORT SIZE |  | SIZE |  | MATERIAL | POLYETHYLENE | PRESSURE RATING |  | FLOW RATING |  | TEMPERATURE RATING |  | HAZARD CLASS |  | CERTIFICATION/STANDARD |  | ADDITIONAL FEATURES EN | ASSEMBLY | ADDITIONAL FEATURES ES |  | ADDITIONAL FEATURES FR | [35 empty] | Production Completed
STP_005 | Data Enrichment | RYM | RYM | COMPLETED 1 | 2023-01-02 | 2023-01-06 |  | PSR050607 | 050607 | PSR050607 | FILTER, P/N SR 299-2, CONSISTING OF A CLASS 1 GAS FILTER AND CLASS 3 PARTICLE FILTER, FOR SUNDSTRÖM FULL FACE MASKS AND HALF MASKS, THE FILTER IS OF TYPE ABEK1-HG-P3 R AND PROVIDES PROTECTION AGAINST THE FOLLOWING TYPES OF GASES | FILTER, P/N SR 299-2, CONSISTING OF A CLASS 1 GAS FILTER AND CLASS 3 PARTICLE FILTER, FOR SUNDSTRÖM FULL FACE MASKS AND HALF MASKS, THE FILTER IS OF TYPE ABEK1-HG-P3 R AND PROVIDES PROTECTION AGAINST THE FOLLOWING TYPES OF GASES , VAPOURS AND PARTICLES: TYPE A PROTECTS AGAINST ORGANIC GASES AND VAPOURS, SUCH AS SOLVENTS, WITH BOILING POINTS > +65 DEG. C., TYPE B PROTECTS AGAINST INORGANIC GASES AND VAPOURS, SUCH AS CHLORINE, HYDROGEN SULPHIDE AND HYDROGEN CYANIDE, TYPE E PROTECTS AGAINST ACIDIC GASES AND VAPOURS, SUCH AS SULPHUR DIOXIDE AND HYDROGEN FLUORIDE, TYPE K PROTECTS AGAINST AMMONIA AND CERTAIN AMINES, SUCH AS ETHYLENE DIAMINE, TYPE HG PROTECTS AGAINST MERCURY VAPOUR. WARNING. MAXIMUM USE TIME 50 HOURS, TYPE P3 R* PROTECTS AGAINST ALL TYPES OF PARTICULATE POLLUTANTS, E.G. DUST, MIST AND SMOKE, R (RE-USEABLE): THE FILTER IS INTENDED TO BE USED FOR MORE THAN A SINGLE SHIFT; BRAND: SUNDSTROM | PC | 0 | 0 | CONSUMABLES | C | PD | 5905 | ERSA | OTHERS |  |  |  | EX | DELUXE INDUSTRIAL SUPPLIES CORPORATION | https://www.scottdirect.com/sundstrom-sr-299-2-combination-filter-abej1-hg-p3-r |  | SUNDSTROM | SR 299-2 | [15 empty] | ENRICHED | FILTER | No Modifier | TYPE | COMBINATION | FILTER RATING |  | PORT SIZE |  | SIZE | DIA 106 X HT 53 MM | MATERIAL |  | PRESSURE RATING |  | FLOW RATING |  | TEMPERATURE RATING | -10 TO 55 DEG C | HAZARD CLASS |  | CERTIFICATION/STANDARD |  | ADDITIONAL FEATURES EN | FOR SUNDSTRÖM FULL FACE MASKS AND HALF MASKS,CONSISTING OF A CLASS 1 GAS FILTER AND CLASS 3 PARTICLE FILTER,THE FILTER IS OF TYPE ABEK1-HG-P3 R AND PROVIDES PROTECTION AGAINST THE FOLLOWING TYPES OF GASES,VAPOURS AND PARTICLES TYPE A PROTECTS AGAINST ORGANIC GASES AND VAPOURS, SUCH AS SOLVENTS, WITH BOILING POINTS >+65 DEG C, TYPE B PROTECTS AGAINST INORGANIC GASES AND VAPOURS, SUCH AS CHLORINE, HYDROGEN SULPHIDE AND HYDROGEN CYANIDE, TYPE E PROTECTS AGAINST ACIDIC GASES AND VAPOURS, SUCH AS SULPHUR DIOXIDE AND HYDROGEN FLUORIDE, TYPE K PROTECTS AGAINST AMMONIA AND CERTAIN AMINES, SUCH AS ETHYLENE DIAMINE, TYPE HG PROTECTS AGAINST MERCURY VAPOUR, WARNING MAXIMUM USE TIME 50 HR, TYPE P3 R PROTECTS AGAINST ALL TYPES OF PARTICULATE POLLUTANTS, E.G.DUST, MIST AND SMOKE, R(RE-USEABLE): THE FILTER IS INTENDED TO BE USED FOR MORE THAN A SINGLE SHIFT | ADDITIONAL FEATURES ES |  | ADDITIONAL FEATURES FR | [35 empty] | Production Completed
STP_005 | Data Enrichment | RYM | RYM | COMPLETED,NM DOUBT | 2023-01-02 | 2023-01-06 |  | PSR646537 | 646537 | PSR646537 | FILTER, PARTICLE, P/N 768-980, OXYGEN ANALYZER LECO MODEL RO-500C | FILTER, PARTICLE, P/N 768-980, OXYGEN ANALYZER LECO MODEL RO-500C | PC | 0 | 0 | CONSUMABLES | B | PD | 5905 | ERSA | OTHERS |  |  |  | EX |  | https://www.elementalmicroanalysis.com/product_details.php?product=E2151&description=Particle%20Filter%20%20768-980 |  | LECO | 768-980 | [15 empty] | CLEANSED | FILTER | No Modifier | TYPE | PARTICLE | FILTER RATING |  | PORT SIZE |  | SIZE |  | MATERIAL |  | PRESSURE RATING |  | FLOW RATING |  | TEMPERATURE RATING |  | HAZARD CLASS |  | CERTIFICATION/STANDARD |  | ADDITIONAL FEATURES EN |  | ADDITIONAL FEATURES ES |  | ADDITIONAL FEATURES FR | [35 empty] | Production Completed
STP_005 | Data Enrichment | RYM | RYM | COMPLETED 1 | 2023-01-02 | 2023-01-06 |  | PSR053775 | 053775 | PSR053775 | FILTER, PRE-CHARGE, P/N 435-5142, RADIAT | FILTER, PRE-CHARGE, P/N 435-5142, RADIATOR GROUP; FOR SANDVIK MOBILE CRUSHER WITH ENGINE NO. REH00711 MODEL QJ341 | PC | 0 | 0 |  | A | PD | 5905 | ERSA | OTHERS | N/A | N/A | N/A | EX |  | URL NOT FOUND |  | SANDVIK | 435-5142 | [8 empty] | MOBILE CRUSHER WITH ENGINE NO REH00711 | QJ341 | [5 empty] | CLEANSED | FILTER | No Modifier | TYPE | PRE-CHANGE | FILTER RATING |  | PORT SIZE |  | SIZE |  | MATERIAL |  | PRESSURE RATING |  | FLOW RATING |  | TEMPERATURE RATING |  | HAZARD CLASS |  | CERTIFICATION/STANDARD |  | ADDITIONAL FEATURES EN | RADIATOR GROUP | ADDITIONAL FEATURES ES |  | ADDITIONAL FEATURES FR | [35 empty] | Production Completed
STP_005 | Data Enrichment | RYM | RYM | COMPLETED 1 | 2023-01-02 | 2023-01-06 |  | PSR053486 | 053486 | PSR053486 | FILTER, REGULATOR, 1/4”, 20 UM, P/N 0034-0002, FOR LM2 AND LM5, MFR: FLSMIDTH | FILTER, REGULATOR, 1/4”, 20 UM, P/N 0034-0002, FOR LM2 AND LM5, MFR: FLSMIDTH | PC | 0 | 0 | CONSUMABLES | C | PD | 5905 | ERSA | OTHERS |  |  |  | EX | CHAMPION ENGINEERING & SALES PTY LTD | URL NOT FOUND |  | FLSMIDTH | 0034-0002 | [15 empty] | CLEANSED | FILTER | No Modifier | TYPE | REGULATOR | FILTER RATING | 20 UM | PORT SIZE | 1/4 IN | SIZE |  | MATERIAL |  | PRESSURE RATING |  | FLOW RATING |  | TEMPERATURE RATING |  | HAZARD CLASS |  | CERTIFICATION/STANDARD |  | ADDITIONAL FEATURES EN | FOR LM2,LM5 | ADDITIONAL FEATURES ES |  | ADDITIONAL FEATURES FR | [35 empty] | Production Completed
STP_005 | Data Enrichment | RYM | RYM | COMPLETED,NM DOUBT | 2023-01-02 | 2023-01-06 |  | PSR360703 | 360703 | PSR360703 | FILTER, SECONDARY, 10-MICRON MESH, OXYGE | FILTER, SECONDARY, 10-MICRON MESH, OXYGEN AND SULFUR-IN-METAL ANALYZER | PC | 0 | 0 |  | C | PD | 5905 | ERSA | OTHERS | N/A | N/A | N/A | EX |  | URL NOT FOUND | [18 empty] | CLEANSED | FILTER | No Modifier | TYPE | SECONDARY | FILTER RATING | 10 UM | PORT SIZE |  | SIZE |  | MATERIAL |  | PRESSURE RATING |  | FLOW RATING |  | TEMPERATURE RATING |  | HAZARD CLASS |  | CERTIFICATION/STANDARD |  | ADDITIONAL FEATURES EN | FOR OXYGEN AND SULFUR-IN-METAL ANALYZER | ADDITIONAL FEATURES ES |  | ADDITIONAL FEATURES FR | [35 empty] | Production Completed
STP_005 | Data Enrichment | RYM | RYM | COMPLETED 1 | 2023-01-02 | 2023-01-06 |  | PSR017293 | 017293 | PSR017293 | FILTER, TEE-TYPE, P/N SS-4TF-05, TF SERIES, MFR: SWAGELOK | FILTER, TEE-TYPE, P/N SS-4TF-05, TF SERIES, MFR: SWAGELOK | PC | 0 | 0 | CONSUMABLES | C | PD | 5905 | ERSA | OTHERS |  |  |  | EX |  | https://www.swagelok.com/tools%20pages/download_pdf.aspx?part=SS-4TF-05-SC11&configured=False |  | SWAGELOK | SS-4TF-05 |  | TF | [13 empty] | ENRICHED | FILTER | No Modifier | TYPE | TEE | FILTER RATING | 0.5 UM | PORT SIZE | 1/4 X 1/4 IN SWAGE TUBE | SIZE |  | MATERIAL | STAINLESS STEEL 316 | PRESSURE RATING |  | FLOW RATING |  | TEMPERATURE RATING | -28 TO 482 DEG C | HAZARD CLASS |  | CERTIFICATION/STANDARD |  | ADDITIONAL FEATURES EN |  | ADDITIONAL FEATURES ES |  | ADDITIONAL FEATURES FR | [35 empty] | Production Completed
STP_005 | Data Enrichment | RYM | RYM | COMPLETED 1 | 2023-01-02 | 2023-01-06 |  | PSR944728 | 944728 | PSR944728 | FILTER, TRANSMISSION, FOR TOYOTA FORTUNER, MODEL; KUN60L-EKPSHM, CHASSIS NO; MHFZR69GX03045143, ENGINE MODEL; 2KD-FTV | FILTER, TRANSMISSION, FOR TOYOTA FORTUNER, MODEL; KUN60L-EKPSHM, CHASSIS NO; MHFZR69GX03045143, ENGINE MODEL; 2KD-FTV | PC | 0 | 0 | CONSUMABLES | B | PD | 5905 | ERSA | OTHERS |  |  |  | EX | ALDREI TRADING | URL NOT FOUND |  | TOYOTA | [9 empty] | FORTUNER,ENGINE MODEL 2KD-FTV | KUN60L-EKPSHM,MHFZR69GX03045143 | [5 empty] | CLEANSED | FILTER | No Modifier | TYPE | TRANSMISSION | FILTER RATING |  | PORT SIZE |  | SIZE |  | MATERIAL |  | PRESSURE RATING |  | FLOW RATING |  | TEMPERATURE RATING |  | HAZARD CLASS |  | CERTIFICATION/STANDARD |  | ADDITIONAL FEATURES EN |  | ADDITIONAL FEATURES ES |  | ADDITIONAL FEATURES FR | [35 empty] | Production Completed
STP_005 | Data Enrichment | RYM | RYM | COMPLETED 1 | 2023-01-02 | 2023-01-06 |  | PSR026663 | 026663 | PSR026663 | FILTER, WATER SEPARATOR, P/N VG1540080311 / FCX0811 / PL-420 / ID:00475, ENGINE ARRANGEMENT; FOR HOWO DUMPTRUCK MODEL ZZ3257N3847A (VIN: LZZ5ELSDXFW114585) WITH ENGINE MODEL WD615.47 / SERIAL NO. 150907016077 | FILTER, WATER SEPARATOR, P/N VG1540080311 / FCX0811 / PL-420 / ID:00475, ENGINE ARRANGEMENT; FOR HOWO DUMPTRUCK MODEL ZZ3257N3847A (VIN: LZZ5ELSDXFW114585) WITH ENGINE MODEL WD615.47 / SERIAL NO. 150907016077 | PC | 2 | 3 | CONSUMABLES | B | V1 | 6175 | ERSA | OTHERS |  |  |  | HB | ALDREI TRADING | http://greatmanfilter.com/ProductView.asp?ID=596 |  | HOWO | VG1540080311 |  | FCX0811 |  | PL-420 |  | 00475 |  |  | DUMPTRUCK WITH ENGINE MODEL WD615.47 | ZZ3257N3847A,LZZ5ELSDXFW114585 |  |  |  | 150907016077 |  | CLEANSED | FILTER | FLUID | TYPE | SEPARATOR | MEDIUM | WATER | CONNECTION METHOD |  | MICRON |  | DIMENSIONS |  | MATERIAL |  | FLOW RATE |  | FILTERING ELEMENT QUANTITY |  | PRESSURE RATING |  | HAZARD CLASS |  | CERTIFICATION/STANDARD |  | ADDITIONAL FEATURES EN | ENGINE ARRANGEMENT | ADDITIONAL FEATURES ES |  | ADDITIONAL FEATURES FR | [33 empty] | Production Completed
STP_005 | Data Enrichment | RYM | RYM | COMPLETED 1 | 2023-01-02 | 2023-01-06 |  | PSR028997 | 028997 | PSR028997 | FILTER, WATER, DONALDSON P/N P552076 (OLD FLEETGUARD P/N WF2076 OR CUMMINS P/N 4058965), COOLING SYSTEM; FOR WATER PUMP CUMMINS DIESEL ENGINE MODEL NTA-855-G4 & NO. 25400450 | FILTER, WATER, DONALDSON P/N P552076 (OLD FLEETGUARD P/N WF2076 OR CUMMINS P/N 4058965), COOLING SYSTEM; FOR WATER PUMP CUMMINS DIESEL ENGINE MODEL NTA-855-G4 & NO. 25400450 | PC | 0 | 0 | CONSUMABLES | C | PD | 3000 | ERSA | OTHERS |  |  |  | EX |  | https://shop.donaldson.com/store/en-in/product/P552076/20819?_requestid=16443584 |  | DONALDSON | P552076 | [8 empty] | WATER PUMP CUMMINS DIESEL ENGINE | NTA-855-G4,25400450 | [5 empty] | ENRICHED | FILTER | FLUID | TYPE | COOLANT,SPIN-ON | MEDIUM | WATER | CONNECTION METHOD | 11/16 IN-16 UN | MICRON | 50 UM | DIMENSIONS | OD 93 X LG 200 MM | MATERIAL | CELLULOSE | FLOW RATE |  | FILTERING ELEMENT QUANTITY |  | PRESSURE RATING |  | HAZARD CLASS |  | CERTIFICATION/STANDARD |  | ADDITIONAL FEATURES EN | OLD FLEET GUARD PART NO:WF2076 OR CUMMINS PART NO: 4058965 | ADDITIONAL FEATURES ES |  | ADDITIONAL FEATURES FR | [33 empty] | Production Completed
STP_005 | Data Enrichment | RYM | RYM | COMPLETED 1 | 2023-01-02 | 2023-01-06 |  | PSR939351 | 939351 | PSR939351 | FILTER, WET, FOR RIDGID WET/DRY VACUUM, VF7000, P/N: 40158, MFR: RIDGID | FILTER, WET, FOR RIDGID WET/DRY VACUUM, VF7000, P/N: 40158, MFR: RIDGID | PC | 0 | 0 | CONSUMABLES | C | PD | 5905 | ERSA | OTHERS |  |  |  | EX |  | https://www.ridgid.com/us/en/vf7000-filter |  | RIDGID | 40158 | RIDGID | VF7000 | [13 empty] | CLEANSED | FILTER | FLUID | TYPE | WET/DRY | MEDIUM |  | CONNECTION METHOD |  | MICRON |  | DIMENSIONS |  | MATERIAL |  | FLOW RATE |  | FILTERING ELEMENT QUANTITY |  | PRESSURE RATING |  | HAZARD CLASS |  | CERTIFICATION/STANDARD |  | ADDITIONAL FEATURES EN | FOR VACUUM | ADDITIONAL FEATURES ES |  | ADDITIONAL FEATURES FR | [33 empty] | Production Completed
STP_005 | Data Enrichment | RYM | RYM | COMPLETED 1 | 2023-01-02 | 2023-01-06 |  | PSR922594 | 922594 | PSR922594 | FILTER,35MMID X 85MML,PU-Y12 | FILTER,35MMID X 85MML,PU-Y12 | PC | 0 | 0 |  | C | PD | 5905 | ERSA | OTHERS | N/A | N/A | N/A | EX |  | URL NOT FOUND |  |  | PU-Y12 | [15 empty] | CLEANSED | FILTER | No Modifier | TYPE |  | FILTER RATING |  | PORT SIZE |  | SIZE | ID 35 X LG 85 MM | MATERIAL |  | PRESSURE RATING |  | FLOW RATING |  | TEMPERATURE RATING |  | HAZARD CLASS |  | CERTIFICATION/STANDARD |  | ADDITIONAL FEATURES EN | Y12 | ADDITIONAL FEATURES ES |  | ADDITIONAL FEATURES FR | [35 empty] | Production Completed
STP_005 | Data Enrichment | RYM | RYM | COMPLETED 1 | 2023-01-02 | 2023-01-06 |  | PSR533644 | 533644 | PSR533644 | FILTER,AIR,17.6K PRESSSURE,65 DEG C TEMP | FILTER,AIR,17.6K PRESSSURE,65 DEG C TEMPJIS PT1/4 FEMALE CONNECTION | PC | 0 | 0 |  | C | PD | 5905 | ERSA | OTHERS | N/A | N/A | N/A | EX |  | URL NOT FOUND | [18 empty] | CLEANSED | FILTER | AIR | TYPE |  | FILTER RATING |  | SIZE |  | PORT SIZE | 1/4 IN FPT | MATERIAL |  | PRESSURE RATING |  | FLOW RATING |  | TEMPERATURE RATING | 65 DEG C | HAZARD CLASS |  | CERTIFICATION/STANDARD | JIS | ADDITIONAL FEATURES EN | PRESSURE CLASS:17.6K | ADDITIONAL FEATURES ES |  | ADDITIONAL FEATURES FR | [35 empty] | Production Completed
STP_005 | Data Enrichment | RYM | RYM | COMPLETED 1 | 2023-01-02 | 2023-01-06 |  | PSR369339 | 369339 | PSR369339 | FILTER,AIR,CONCENTRATE BURNER | FILTER,AIR,CONCENTRATE BURNER | PC | 0 | 0 |  | C | PD | 5905 | ERSA | OTHERS | N/A | N/A | N/A | EX |  | URL NOT FOUND | [18 empty] | CLEANSED | FILTER | AIR | TYPE | CONCENTRATE BURNER | FILTER RATING |  | SIZE |  | PORT SIZE |  | MATERIAL |  | PRESSURE RATING |  | FLOW RATING |  | TEMPERATURE RATING |  | HAZARD CLASS |  | CERTIFICATION/STANDARD |  | ADDITIONAL FEATURES EN |  | ADDITIONAL FEATURES ES |  | ADDITIONAL FEATURES FR | [35 empty] | Production Completed
STP_005 | Data Enrichment | RYM | RYM | COMPLETED 1 | 2023-01-02 | 2023-01-06 |  | PSR549362 | 549362 | PSR549362 | FILTER,AIR,VILAIR,1/4 X 3' X 4' | FILTER,AIR,VILAIR,1/4 X 3' X 4' | SH | 0 | 0 |  | C | PD | 5905 | ERSA | OTHERS | N/A | N/A | N/A | EX |  | URL NOT FOUND |  | VILAIR | [16 empty] | CLEANSED | FILTER | AIR | TYPE |  | FILTER RATING |  | SIZE | 1/4 X 3 X 4 FT | PORT SIZE |  | MATERIAL |  | PRESSURE RATING |  | FLOW RATING |  | TEMPERATURE RATING |  | HAZARD CLASS |  | CERTIFICATION/STANDARD |  | ADDITIONAL FEATURES EN |  | ADDITIONAL FEATURES ES |  | ADDITIONAL FEATURES FR | [35 empty] | Production Completed
STP_005 | Data Enrichment | RYM | RYM | COMPLETED 1 | 2023-01-02 | 2023-01-06 |  | PSR378838 | 378838 | PSR378838 | FILTER,DROP,DM-V-108,REFINERY DEMISTER | FILTER,DROP,DM-V-108,REFINERY DEMISTER | PC | 0 | 0 |  | C | PD | 5905 | ERSA | OTHERS | N/A | N/A | N/A | EX |  | URL NOT FOUND |  |  | DM-V-108 | [15 empty] | CLEANSED | FILTER | No Modifier | TYPE | DROP,DEMISTER | FILTER RATING |  | PORT SIZE |  | SIZE |  | MATERIAL |  | PRESSURE RATING |  | FLOW RATING |  | TEMPERATURE RATING |  | HAZARD CLASS |  | CERTIFICATION/STANDARD |  | ADDITIONAL FEATURES EN | REFINERY | ADDITIONAL FEATURES ES |  | ADDITIONAL FEATURES FR | [35 empty] | Production Completed