## Sheet1
Project Code | Activities | Production User | CA Code | Production Comments | Start Date | End Date | Remarks | Griha ID | SN | PASAR MATERIAL NUMBER | SHORT DESCRIPTION | LONG DESCRIPTION | UM | MIN QTY | MAX QTY | INVENTORY TYPE | BI CODE | MRP TYPE | MATERIAL GROUP | MATERIAL TYPE | SAP INVENTORY TYPE | SAP PN | SAP MFG NUMBER | SAP MFG NAME | LOT SIZE | SUPPLIER (source list) | Reference URL | Reference URL 1 | Manufacturer Name | Manufacturer Part Number | Alternate Manufacturer | Alternate Manufacturer Part Number | Alternate Manufacturer 1 | Alternate Manufacturer Part Number 1 | Alternate Manufacturer 2 | Alternate Manufacturer Part Number 2 | Supplier Name | Supplier Part Number | Equipment Name | Equipment Model | Equipment Manufacturer | Drawing Number | Drawing Version | Serial Number | Item Number | Enriched/Cleansed | Noun | Modifier | Attribute Name 1 | Attribute Value 1 | Attribute Name 2 | Attribute Value 2 | Attribute Name 3 | Attribute Value 3 | Attribute Name 4 | Attribute Value 4 | Attribute Name 5 | Attribute Value 5 | Attribute Name 6 | Attribute Value 6 | Attribute Name 7 | Attribute Value 7 | Attribute Name 8 | Attribute Value 8 | Attribute Name 9 | Attribute Value 9 | Attribute Name 10 | Attribute Value 10 | Attribute Name 11 | Attribute Value 11 | Attribute Name 12 | Attribute Value 12 | Attribute Name 13 | Attribute Value 13 | Attribute Name 14 | Attribute Value 14 | Attribute Name 15 | Attribute Value 15 | Attribute Name 16 | Attribute Value 16 | Attribute Name 17 | Attribute Value 17 | Attribute Name 18 | Attribute Value 18 | Attribute Name 19 | Attribute Value 19 | Attribute Name 20 | Attribute Value 20 | Attribute Name 21 | Attribute Value 21 | Attribute Name 22 | Attribute Value 22 | Attribute Name 23 | Attribute Value 23 | Attribute Name 24 | Attribute Value 24 | Attribute Name 25 | Attribute Value 25 | Attribute Name 26 | Attribute Value 26 | Attribute Name 27 | Attribute Value 27 | Attribute Name 28 | Attribute Value 28 | Attribute Name 29 | Attribute Value 29 | Attribute Name 30 | Attribute Value 30 | Status
STP_005 | Data Enrichment | NEN | NEN | Ok | 02-01-2023 | 07-01-2023 |  | PSR940820 | 940820 | PSR940820 | FITTING, HYDRAULIC, STR, FM16/OM20, P/N 762483, ENGINE ARRANGEMENT; FOR TENNANT STREET SWEEPER MODEL 331000 WITH CATERPILLAR ENGINE MODEL C4.4 ARRANGEMENT NO. 44622607 | FITTING, HYDRAULIC, STR, FM16/OM20, P/N 762483, ENGINE ARRANGEMENT; FOR TENNANT STREET SWEEPER MODEL 331000 WITH CATERPILLAR ENGINE MODEL C4.4 ARRANGEMENT NO. 44622607 | PC | 0 | 0 | CRITICAL | B | PD | 6175 | ERSA | OTHERS | 762483 | 0003000358 | TENNANT STREET SWEEPER MODEL 331000 WITH CATERPILLAR ENGINE MODEL C4.4 ARRANGEMENT NO. 44622607 | EX |  | https://www.floormachinepartsusa.com/tn762483 | https://www.southeasternequipment.net/762483-FITTING-HYD-STR-FM16-OM20-p/tn762483.htm | TENNANT STREET SWEEPER MODEL 331000 WITH CATERPILLAR ENGINE MODEL C4.4 ARRANGEMENT NO. 44622607 | 762483 |  | FM16/OM20 | [6 empty] | STREET SWEEPER WITH ENGINE | 331000 | TENNANT,CATERPILLAR,C4.4 |  |  |  |  | CLEANSED | FITTING | No Modifier | TYPE | HYDRAULIC STRAIGHT,ENGINE ARRANGEMENT | SIZE |  | END CONNECTION |  | MATERIAL |  | PRESSURE RATING |  | TEMPERATURE RATING |  | HAZARD CLASS |  | CERTIFICATION/STANDARD |  | ADDITIONAL FEATURES EN |  | ADDITIONAL FEATURES ES |  | ADDITIONAL FEATURES FR | [39 empty] | PRODUCTION COMPLETED
STP_005 | Data Enrichment | NEN | NEN | Ok | 02-01-2023 | 07-01-2023 |  | PSR942535 | 942535 | PSR942535 | FITTING, PIPE, STR, PM02/PM02 02.0l,BLK, P/N 26927, CONVEYOR DRIVE GRP ,FOR STREET SWEEPER TENNANT STREET SWEEPER SENTINEL MODEL 331000 | FITTING, PIPE, STR, PM02/PM02 02.0l,BLK, P/N 26927, CONVEYOR DRIVE GRP ,FOR STREET SWEEPER TENNANT STREET SWEEPER SENTINEL MODEL 331000 | PC | 0 | 0 | CONSUMABLES | A | PD | 6175 | ERSA | OTHERS | P/N 26927 | 0003000358 | TENNANT STREET SWEEPER SENTINEL MODEL 331000 | EX |  | https://www.southeasternequipment.net/26927-FITTING-PIPE-STR-PM02-PM02-p/tn26927.htm | https://www.sweepersandfloorscrubbers.com/Tennant-26927-FITTING-PIPE-STR-PM02-PM02-02-0L-p/26927.htm | TENNANT STREET SWEEPER SENTINEL MODEL 331000 | 26927 |  | PM02/PM02 02.0l | [6 empty] | STREET SWEEPER STREET SWEEPER SENTINEL | 331000 | TENNANT |  |  |  |  | CLEANSED | FITTING | No Modifier | TYPE | PIPE STRAIGHT | SIZE |  | END CONNECTION |  | MATERIAL |  | PRESSURE RATING |  | TEMPERATURE RATING |  | HAZARD CLASS |  | CERTIFICATION/STANDARD |  | ADDITIONAL FEATURES EN | COLOR:BLACK,CONVEYOR DRIVE GROUP | ADDITIONAL FEATURES ES |  | ADDITIONAL FEATURES FR | [39 empty] | PRODUCTION COMPLETED
STP_005 | Data Enrichment | NEN | NEN | Ok | 02-01-2023 | 07-01-2023 |  | PSR044386 | 044386 | PSR044386 | FITTING, PLUG, INCLUDING ITEM 27, P/N 47 | FITTING, PLUG, INCLUDING ITEM 27, P/N 47K6, ELECTRIC CONTROL GROUP; FOR MCC BAOSTEEL SLAG POT CARRIER MODEL BGC-70B SERIAL NO. BGC-70B-14004 WITH CUMMINS ENGINE MODEL QSM11 NO. 35321838 | PC | 0 | 0 |  | A | PD | 6175 | ERSA | OTHERS | N/A | N/A | N/A | EX |  | https://buyaftermarketparts.com/detail/2315289/dana-spicer-47k6-fitting |  |  | 47K6 | [8 empty] | MCC BAOSTEEL SLAG POT CARRIER WITH ENGINE | QSM11,BGC-70B | CUMMINS |  |  | BGC-70B-14004 | 27 | CLEANSED | FITTING | No Modifier | TYPE | PLUG | SIZE |  | END CONNECTION |  | MATERIAL |  | PRESSURE RATING |  | TEMPERATURE RATING |  | HAZARD CLASS |  | CERTIFICATION/STANDARD |  | ADDITIONAL FEATURES EN | ELECTRIC CONTROL GROUP | ADDITIONAL FEATURES ES |  | ADDITIONAL FEATURES FR | [39 empty] | PRODUCTION COMPLETED
STP_005 | Data Enrichment | NEN | NEN | Ok | 02-01-2023 | 07-01-2023 |  | PSR040120 | 040120 | PSR040120 | FITTING, PUSH IN QS MALE THREAD, P/N 153005, WITH EXTERNAL HEX, THREAD R1/4, TUBING: 8 MM, TYPE: QS 1/4-8; MFR: FESTO | FITTING, PUSH IN QS MALE THREAD, P/N 153005, WITH EXTERNAL HEX, THREAD R1/4, TUBING: 8 MM, TYPE: QS 1/4-8; MFR: FESTO | PC | 30 | 50 | CONSUMABLES | B | V1 | 2220 | ERSA | OTHERS |  |  |  | HB | FESTO INC. | https://www.festo.com/us/en/a/download-document/datasheet/153005 |  | FESTO | QS 1/4-8 |  | 153005 |  |  |  |  | FESTO INC. | [8 empty] | ENRICHED | ADAPTER | TUBE TO HOSE | TYPE |  | TUBE SIZE | 8 MM | HOSE SIZE | 1/4 IN | TUBE CONNECTION | PUSH IN | HOSE CONNECTION | MBSPT | LENGTH | 26.6 MM | PRESSURE CLASS/RATING | -0.95 TO 6 bar | MATERIAL | brass | MATERIAL SPECIFICATION |  | COATING/FINISH |  | TEMPERATURE RATING |  | HAZARD CLASS |  | CERTIFICATION/STANDARD | ISO 8573-1:2010,RoHS | ADDITIONAL FEATURES EN | QS,W/EXTERNAL HEX | ADDITIONAL FEATURES ES |  | ADDITIONAL FEATURES FR | [29 empty] | PRODUCTION COMPLETED
STP_005 | Data Enrichment | NEN | NEN | Ok | 02-01-2023 | 07-01-2023 |  | PSR040116 | 040116 | PSR040116 | FITTING, PUSH IN QS MALE THREAD, P/N 164980, WITH EXTERNAL HEX, THREAD R1/4, TUBING: 12 MM, TYPE: QS 1/4-12; MFR: FESTO | FITTING, PUSH IN QS MALE THREAD, P/N 164980, WITH EXTERNAL HEX, THREAD R1/4, TUBING: 12 MM, TYPE: QS 1/4-12; MFR: FESTO | PC | 20 | 30 | CONSUMABLES | B | V1 | 2220 | ERSA | OTHERS |  |  |  | HB | FESTO INC. | https://www.festo.com/us/en/a/download-document/datasheet/164980 |  | FESTO | QS-1/4-12 |  | 164980 |  |  |  |  | FESTO INC. | [8 empty] | ENRICHED | ADAPTER | TUBE TO HOSE | TYPE |  | TUBE SIZE | 12 MM | HOSE SIZE | 1/4 IN | TUBE CONNECTION | PUSH IN | HOSE CONNECTION | MBSPT | LENGTH | 35.9 MM | PRESSURE CLASS/RATING | -0.95 TO 6 bar | MATERIAL | brass | MATERIAL SPECIFICATION |  | COATING/FINISH |  | TEMPERATURE RATING |  | HAZARD CLASS |  | CERTIFICATION/STANDARD | ISO 8573-1:2010,RoHS | ADDITIONAL FEATURES EN | QS,W/EXTERNAL HEX | ADDITIONAL FEATURES ES |  | ADDITIONAL FEATURES FR | [29 empty] | PRODUCTION COMPLETED
STP_005 | Data Enrichment | NEN | NEN | Ok | 02-01-2023 | 07-01-2023 |  | PSR953484 | 953484 | PSR953484 | FLANGE COVER, NOMINAL SIZE: 80 MM, MATERIAL: CLEAR TEFLON (ECTFE), MELTING TEMPERATURE: 242 C, TENSILE STRENGHT: 53 MPA , SPECIFIC GRAVITY: 1.68 UV RESISTANT, APPLICABLE FOR FLANGE AND COUPLING, ELBOW, | FLANGE COVER, NOMINAL SIZE: 80 MM, MATERIAL: CLEAR TEFLON (ECTFE), MELTING TEMPERATURE: 242 C, TENSILE STRENGHT: 53 MPA , SPECIFIC GRAVITY: 1.68 UV RESISTANT, APPLICABLE FOR FLANGE AND COUPLING, ELBOW, TEE AND UNION JOINT AND CONNECTION TYPES, MFR: FLANGE GUARDS™ | UT | 0 | 0 | CONSUMABLES | C | PD | 5955 | ERSA | OTHER |  |  | FLANGE GUARDS™ | EX |  | URL NOT FOUND |  | FLANGE GUARDS™ | [9 empty] | FLANGE AND COUPLING, ELBOW, TEE AND UNION JOINT AND CONNECTION | [6 empty] | CLEANSED | COVER | No Modifier | TYPE | FLANGE | SIZE | 80 MM | MATERIAL | CLEAR TEFLON (ECTFE) | HAZARD CLASS |  | CERTIFICATION/STANDARD |  | ADDITIONAL FEATURES EN | MELTING TEMPERATURE: 242 DEG C, TENSILE STRENGHT: 53 MPA,SPECIFIC GRAVITY: 1.68 UV RESISTANT | ADDITIONAL FEATURES ES |  | ADDITIONAL FEATURES FR | [45 empty] | PRODUCTION COMPLETED
STP_005 | Data Enrichment | NEN | NEN | Ok | 02-01-2023 | 07-01-2023 |  | PSR028917 | 028917 | PSR028917 | FLANGE, COUPLING, P/N 3202; FOR LABYRINT | FLANGE, COUPLING, P/N 3202; FOR LABYRINTH-PISTON OXYGEN COMPRESSOR TYPE 2D140-2A, SEARIAL NO. 7508, REFERENCE SPARE PARTS CODE LIST NO. 131-7508-2D-140-2A; MFR: SULZER BURCKHARDT | PC | 0 | 0 |  | C | PD | 3020 | ERSA | OTHERS | N/A | N/A | N/A | EX |  | URL NOT FOUND |  | SULZER BURCKHARDT | 3202 | [8 empty] | LABYRINTH-PISTON OXYGEN COMPRESSOR | 2D140-2A |  |  |  | 7508 |  | CLEANSED | FLANGE | No Modifier | TYPE | COUPLING | NOMINAL SIZE |  | OUTSIDE DIMENSIONS |  | THICKNESS |  | END CONNECTION |  | MATERIAL |  | MATERIAL SPECIFICATION |  | PRESSURE RATING |  | COATING/FINISH |  | TEMPERATURE RATING |  | HAZARD CLASS |  | CERTIFICATION/STANDARD |  | ADDITIONAL FEATURES EN | REFERENCE SPARE PARTS CODE LIST NO:131-7508-2D-140-2A | ADDITIONAL FEATURES ES |  | ADDITIONAL FEATURES FR | [31 empty] | PRODUCTION COMPLETED
STP_005 | Data Enrichment | NEN | NEN | Ok | 02-01-2023 | 07-01-2023 |  | PSR043030 | 043030 | PSR043030 | FLANGE, DISCHARGE, 228 O.D X 76 I.D, 4 H | FLANGE, DISCHARGE, 228 O.D X 76 I.D, 4 HOLES, D: 22 ON 191 P.C.D EQUISPACED OFF CENTRELINE, REFERENCE DWG NO.: A588615; FOR NEW FEED PUMP ASSY. (WARMAN CENTRIFUGAL SLURRY PUMP), MFR: WEIR MINERALS | PC | 0 | 0 |  | C | PD | 3000 | ERSA | OTHERS | N/A | N/A | N/A | EX |  | URL NOT FOUND |  | WEIR MINERALS | [9 empty] | NEW FEED PUMP ASSembly(CENTRIFUGAL SLURRY PUMP) |  | WARMAN | A588615 |  |  |  | CLEANSED | FLANGE | No Modifier | TYPE | DISCHARGE | NOMINAL SIZE | 76 MM | OUTSIDE DIMENSIONS | OD 228 MM | THICKNESS |  | END CONNECTION |  | MATERIAL |  | MATERIAL SPECIFICATION |  | PRESSURE RATING |  | COATING/FINISH |  | TEMPERATURE RATING |  | HAZARD CLASS |  | CERTIFICATION/STANDARD |  | ADDITIONAL FEATURES EN | NUMBER OF HOLES:4, BOLT CIRCLE DIAMETER: 22 MM,PITCH CIRCLE DIAMETER:191 MM EQUISPACED OFF CENTRELINE | ADDITIONAL FEATURES ES |  | ADDITIONAL FEATURES FR | [31 empty] | PRODUCTION COMPLETED
STP_005 | Data Enrichment | NEN | NEN | Ok | 02-01-2023 | 07-01-2023 |  | PSR054526 | 054526 | PSR054526 | FLANGE, FLAT FACED, FRP, CLASS 150 BOLTI | FLANGE, FLAT FACED, FRP, CLASS 150 BOLTING, 100 ND, RESIN: BISPHENOL-A EPOXY VINYL ESTER, VEIL: C VEIL, ECR GLASS, FOR 13% SULPHURIC ACID w/ SOLIDS, 90C TEMP, 50 PSIG for 200,000 hrs, CONFORMING TO ASTM D2992 or ASTM D1599 COROSSION BARRIER: CMMM, POLYURETHANE PAINT OUTER SURFACE. | PC | 0 | 0 |  | C | PD | 5920 | ERSA | OTHERS | N/A | N/A | N/A | EX |  | URL NOT FOUND | [18 empty] | CLEANSED | FLANGE | PIPE | TYPE |  | NOMINAL SIZE | 100 MM | OUTSIDE DIAMETER |  | SCHEDULE/WALL THICKNESS |  | THICKNESS |  | BOLT CIRCLE DIAMETER |  | MOUNTING HOLE SIZE |  | NUMBER OF HOLES |  | END CONNECTION | FLAT FACE | MATERIAL | FRP | MATERIAL SPECIFICATION | ASTM D2992,ASTM D1599 | PRESSURE RATING | CL 150 | COATING/FINISH | POLYURETHANE PAINT | TEMPERATURE RATING | 90 DEG C | HAZARD CLASS |  | CERTIFICATION/STANDARD | CMMM | ADDITIONAL FEATURES EN | RESIN: BISPHENOL-A EPOXY VINYL ESTER,VEIL: C VEIL,ECR GLASS,FOR 13 PCT SULPHURIC ACID w/ SOLIDS,50 PSIG for 200,000 hr | ADDITIONAL FEATURES ES |  | ADDITIONAL FEATURES FR | [23 empty] | PRODUCTION COMPLETED
STP_005 | Data Enrichment | NEN | NEN | Ok | 02-01-2023 | 07-01-2023 |  | PSR054527 | 054527 | PSR054527 | FLANGE, FLAT FACED, FRP, CLASS 150 BOLTING, 200 ND, RESIN: BISPHENOL-A EPOXY VINYL ESTER, VEIL: C VEIL, ECR GLASS, FOR 13% SULPHURIC ACID w/ SOLIDS, 90C TEMP, 50 PSIG for 200,000 hrs, CONFORMING TO ASTM D2992 or ASTM D1599 | FLANGE, FLAT FACED, FRP, CLASS 150 BOLTING, 200 ND, RESIN: BISPHENOL-A EPOXY VINYL ESTER, VEIL: C VEIL, ECR GLASS, FOR 13% SULPHURIC ACID w/ SOLIDS, 90C TEMP, 50 PSIG for 200,000 hrs, CONFORMING TO ASTM D2992 or ASTM D1599 FLANGE, FLAT FACED, FRP, CLASS 150 BOLTING, 200 ND, RESIN: BISPHENOL-A EPOXY VINYL ESTER, VEIL: C VEIL, ECR GLASS, FOR 13% SULPHURIC ACID w/ SOLIDS, 90C TEMP, 50 PSIG for 200,000 hrs, CONFORMING TO ASTM D2992 or ASTM D1599 | PC | 0 | 0 | CONSUMABLES | C | PD | 5920 | ERSA | OTHERS |  |  |  | EX |  | URL NOT FOUND | [18 empty] | CLEANSED | FLANGE | PIPE | TYPE |  | NOMINAL SIZE | 200 MM | OUTSIDE DIAMETER |  | SCHEDULE/WALL THICKNESS |  | THICKNESS |  | BOLT CIRCLE DIAMETER |  | MOUNTING HOLE SIZE |  | NUMBER OF HOLES |  | END CONNECTION | FLAT FACE | MATERIAL | FRP | MATERIAL SPECIFICATION | ASTM D2992,ASTM D1599 | PRESSURE RATING | CL 150 | COATING/FINISH | POLYURETHANE PAINT | TEMPERATURE RATING | 90 DEG C | HAZARD CLASS |  | CERTIFICATION/STANDARD | CMMM | ADDITIONAL FEATURES EN | RESIN: BISPHENOL-A EPOXY VINYL ESTER,VEIL: C VEIL,ECR GLASS,FOR 13 PCT SULPHURIC ACID w/ SOLIDS,50 PSIG for 200,000 hr | ADDITIONAL FEATURES ES |  | ADDITIONAL FEATURES FR | [23 empty] | PRODUCTION COMPLETED
STP_005 | Data Enrichment | NEN | NEN | Ok | 02-01-2023 | 07-01-2023 |  | PSR054535 | 054535 | PSR054535 | FLANGE, FLAT FACED, FRP, CLASS 150 BOLTING, 400 ND, RESIN: BISPHENOL-A EPOXY VINYL ESTER, VEIL: C VEIL, ECR GLASS, FOR 13% SULPHURIC ACID w/ SOLIDS, 90C TEMP, 50 PSIG for 200,000 hrs, CONFORMING TO ASTM D2992 or ASTM D1599 | FLANGE, FLAT FACED, FRP, CLASS 150 BOLTING, 400 ND, RESIN: BISPHENOL-A EPOXY VINYL ESTER, VEIL: C VEIL, ECR GLASS, FOR 13% SULPHURIC ACID w/ SOLIDS, 90C TEMP, 50 PSIG for 200,000 hrs, CONFORMING TO ASTM D2992 or ASTM D1599 COROSSION BARRIER: CMMM, POLYURETHANE PAINT OUTER SURFACE. | PC | 0 | 0 | CONSUMABLES | C | PD | 5920 | ERSA | OTHERS |  |  |  | EX | PT. RPC INDONESIA | URL NOT FOUND | [9 empty] | PT. RPC INDONESIA | [8 empty] | CLEANSED | FLANGE | PIPE | TYPE |  | NOMINAL SIZE | 400 MM | OUTSIDE DIAMETER |  | SCHEDULE/WALL THICKNESS |  | THICKNESS |  | BOLT CIRCLE DIAMETER |  | MOUNTING HOLE SIZE |  | NUMBER OF HOLES |  | END CONNECTION | FLAT FACE | MATERIAL | FRP | MATERIAL SPECIFICATION | ASTM D2992,ASTM D1599 | PRESSURE RATING | CL 150 | COATING/FINISH | POLYURETHANE PAINT | TEMPERATURE RATING | 90 DEG C | HAZARD CLASS |  | CERTIFICATION/STANDARD | CMMM | ADDITIONAL FEATURES EN | RESIN: BISPHENOL-A EPOXY VINYL ESTER,VEIL: C VEIL,ECR GLASS,FOR 13 PCT SULPHURIC ACID w/ SOLIDS,50 PSIG for 200,000 hr | ADDITIONAL FEATURES ES |  | ADDITIONAL FEATURES FR | [23 empty] | PRODUCTION COMPLETED
STP_005 | Data Enrichment | NEN | NEN | Ok | 02-01-2023 | 07-01-2023 |  | PSR015646 | 015646 | PSR015646 | FLANGE, FRP, SLEEVE TYPE, 300 mm ND X 10K-FF, MONO-BLOCK MOLDED, OVERALL SLEEVE LENGTH: 200 mm; FLANGE DIMENSIONS CONFORMING TO JIS STANDARD | FLANGE, FRP, SLEEVE TYPE, 300 mm ND X 10K-FF, MONO-BLOCK MOLDED, OVERALL SLEEVE LENGTH: 200 mm; FLANGE DIMENSIONS CONFORMING TO JIS STANDARD | PC | 2 | 4 | CONSUMABLES | B | V1 | 5920 | ERSA | OTHERS |  |  |  | HB | TOPWIN FIBERSTEEL SUPPLY & SERVICES | URL NOT FOUND | [9 empty] | TOPWIN FIBERSTEEL SUPPLY & SERVICES | [8 empty] | CLEANSED | FLANGE | PIPE | TYPE | SLEEVE | NOMINAL SIZE | 300 mm | OUTSIDE DIAMETER |  | SCHEDULE/WALL THICKNESS |  | THICKNESS |  | BOLT CIRCLE DIAMETER |  | MOUNTING HOLE SIZE |  | NUMBER OF HOLES |  | END CONNECTION | FLAT FACE | MATERIAL | FRP | MATERIAL SPECIFICATION |  | PRESSURE RATING | 10K | COATING/FINISH |  | TEMPERATURE RATING |  | HAZARD CLASS |  | CERTIFICATION/STANDARD | JIS | ADDITIONAL FEATURES EN | MONO-BLOCK MOLDED,OVERALL SLEEVE LENGTH: 200 mm | ADDITIONAL FEATURES ES |  | ADDITIONAL FEATURES FR | [23 empty] | PRODUCTION COMPLETED
STP_005 | Data Enrichment | NEN | NEN | Ok | 02-01-2023 | 07-01-2023 |  | PSR949854 | 949854 | PSR949854 | FLANGE, REDUCER BLIND, CS, NPS 6 X 1/2 - CLASS 150, RF, OD: 11 INCHES, THICKNESS: 0.94 INCHES, BCD: 9.50 INCHES, BH: 8, BHD: 7/8 INCHES, CARBON STEEL, CONFORMING TO ASME B16.5, ASTM A234 GR. WPB | FLANGE, REDUCER BLIND, CS, NPS 6 X 1/2 - CLASS 150, RF, OD: 11 INCHES, THICKNESS: 0.94 INCHES, BCD: 9.50 INCHES, BH: 8, BHD: 7/8 INCHES, CARBON STEEL, CONFORMING TO ASME B16.5, ASTM A234 GR. WPB | PC | 0 | 0 | CRITICAL | B | PD | 5920 | ERSA | OTHERS |  |  |  | EX | TYVAL INDUSTRIAL SUPPLY CORP. | URL NOT FOUND | [9 empty] | TYVAL INDUSTRIAL SUPPLY CORP. | [8 empty] | CLEANSED | FLANGE | REDUCING | TYPE | BLIND | NOMINAL SIZE | 6 X 1/2 IN | INSIDE DIAMETER |  | OUTSIDE DIAMETER | 11 IN | WIDTH |  | SCHEDULE/WALL THICKNESS |  | BOLT CIRCLE DIAMETER | 9.5 IN | MATERIAL | CARBON STEEL | MATERIAL SPECIFICATION | ASTM A234 GR. WPB | COATING/FINISH |  | END CONNECTION | RAISED FACE | PRESSURE RATING | CL 150 | TEMPERATURE RATING |  | NUMBER OF HOLES | 8 | MOUNTING HOLE SIZE | 7/8 IN | HAZARD CLASS |  | CERTIFICATION/STANDARD | ASME B16.5 | ADDITIONAL FEATURES EN | THICKNESS: 0.94 IN | ADDITIONAL FEATURES ES |  | ADDITIONAL FEATURES FR | [21 empty] | PRODUCTION COMPLETED
STP_005 | Data Enrichment | NEN | NEN | Ok | 02-01-2023 | 07-01-2023 |  | PSR057236 | 057236 | PSR057236 | FLANGE, SLIP-ON, FRP, 25 MM ND X JIS 10K, SLEEVE TYPE, MONO-BLOCK MOLDED, FLANGE DIMENSIONS: I.D.: 25 MM, O.D.: 125 MM, THICKNESS: 20 MM, BCD: 90 MM, BH: 4, BHD: 19 MM, SLEEVE DIMENSIONS: I.D.: 25 MM, LENGTH: 100 MM, | FLANGE, SLIP-ON, FRP, 25 MM ND X JIS 10K, SLEEVE TYPE, MONO-BLOCK MOLDED, FLANGE DIMENSIONS: I.D.: 25 MM, O.D.: 125 MM, THICKNESS: 20 MM, BCD: 90 MM, BH: 4, BHD: 19 MM, SLEEVE DIMENSIONS: I.D.: 25 MM, LENGTH: 100 MM, RESIN MATERIAL: ATLAC 382 | PC | 0 | 0 | CRITICAL | A | PD | 5920 | ERSA | OTHERS |  |  |  | EX | GENERAL EXPORTATION (H.K.) CO., LTD. | URL NOT FOUND | [9 empty] | GENERAL EXPORTATION (H.K.) CO., LTD. | [8 empty] | CLEANSED | FLANGE | PIPE | TYPE | SLIP-ON,SLEEVE | NOMINAL SIZE | 25 MM | OUTSIDE DIAMETER | 125 MM | SCHEDULE/WALL THICKNESS |  | THICKNESS | 20 MM | BOLT CIRCLE DIAMETER | 90 MM | MOUNTING HOLE SIZE | 19 MM | NUMBER OF HOLES | 4 | END CONNECTION |  | MATERIAL | FRP | MATERIAL SPECIFICATION |  | PRESSURE RATING | 10K | COATING/FINISH |  | TEMPERATURE RATING |  | HAZARD CLASS |  | CERTIFICATION/STANDARD |  | ADDITIONAL FEATURES EN | MONO-BLOCK MOLDED,SLEEVE DIMENSIONS: ID: 25 MM,LENGTH: 100 MM,RESIN MATERIAL:ATLAC 382 | ADDITIONAL FEATURES ES |  | ADDITIONAL FEATURES FR | [23 empty] | PRODUCTION COMPLETED
STP_005 | Data Enrichment | NEN | NEN | Ok | 02-01-2023 | 07-01-2023 |  | PSR949630 | 949630 | PSR949630 | FLANGE, SLIP-ON, FRP, 40 MM ND X JIS 10K, SLEEVE TYPE, MONO-BLOCK MOLDED, FLANGE DIMENSIONS: I.D.: 40 MM, O.D.: 140 MM, THICKNESS: 20 MM, BCD: 105 MM, BH: 4, BHD: 19 MM, SLEEVE DIMENSIONS: I.D.: 40 MM, LENGTH: 130 MM, | FLANGE, SLIP-ON, FRP, 40 MM ND X JIS 10K, SLEEVE TYPE, MONO-BLOCK MOLDED, FLANGE DIMENSIONS: I.D.: 40 MM, O.D.: 140 MM, THICKNESS: 20 MM, BCD: 105 MM, BH: 4, BHD: 19 MM, SLEEVE DIMENSIONS: I.D.: 40 MM, LENGTH: 130 MM, RESIN MATERIAL: ATLAC 382 | PC | 0 | 0 | CRITICAL | A | PD | 5920 | ERSA | OTHERS |  |  |  | EX | GENERAL EXPORTATION (H.K.) CO., LTD. | URL NOT FOUND | [9 empty] | GENERAL EXPORTATION (H.K.) CO., LTD. | [8 empty] | CLEANSED | FLANGE | PIPE | TYPE | SLIP-ON,SLEEVE | NOMINAL SIZE | 40 MM | OUTSIDE DIAMETER | 140 MM | SCHEDULE/WALL THICKNESS |  | THICKNESS | 20 MM | BOLT CIRCLE DIAMETER | 105 MM | MOUNTING HOLE SIZE | 19 MM | NUMBER OF HOLES | 4 | END CONNECTION |  | MATERIAL | FRP | MATERIAL SPECIFICATION |  | PRESSURE RATING | 10K | COATING/FINISH |  | TEMPERATURE RATING |  | HAZARD CLASS |  | CERTIFICATION/STANDARD |  | ADDITIONAL FEATURES EN | MONO-BLOCK MOLDED,SLEEVE DIMENSIONS: ID:40 MM,LENGTH: 130 MM,RESIN MATERIAL: ATLAC 382 | ADDITIONAL FEATURES ES |  | ADDITIONAL FEATURES FR | [23 empty] | PRODUCTION COMPLETED
STP_005 | Data Enrichment | NEN | NEN | Ok | 02-01-2023 | 07-01-2023 |  | PSR486499 | 486499 | PSR486499 | FLANGE, SLIP-ON, REFERENCE PASAR DRAWING NO.: FC-J040, FRP, 300 mm ND X 10K-FF, SLEEVE TYPE, MONO-BLOCK MOLDED, OVERALL LENGTH: 160 mm; JOINT FACE TYPE: FLAT FACE; FLANGE DIMENSIONS CONFORMING TO JIS STANDARD: I.D.: 300 mm, O.D.: 445 mm | FLANGE, SLIP-ON, REFERENCE PASAR DRAWING NO.: FC-J040, FRP, 300 mm ND X 10K-FF, SLEEVE TYPE, MONO-BLOCK MOLDED, OVERALL LENGTH: 160 mm; JOINT FACE TYPE: FLAT FACE; FLANGE DIMENSIONS CONFORMING TO JIS STANDARD: I.D.: 300 mm, O.D.: 445 mm , THICKNESS: 30 mm, BCD: 400 mm, BH: 16, BHD: 25 mm; SLEEVE DIMENSIONS: I.D.: 300 mm, THICKNESS: 6.0 mm; RESIN MATERIAL: ATLAC 382; SEQUENCE OF MAT LAYERS LAMINATION: 6 mm THICK MAT + 1 ROVING WOVEN + 10 mm THICK MAT + 1 ROVING WOVEN + 12 mm THICK MAT; MACHINE FINISHED, LOCAL FABRICATION; FOR WEAK SULFURIC ACID AT 90°C | PC | 2 | 4 | CONSUMABLES | B | V1 | 5920 | ERSA | OTHERS |  |  |  | HB | PERT, INC. | URL NOT FOUND | [9 empty] | PERT, INC. |  |  |  |  | FC-J040 |  |  |  | CLEANSED | FLANGE | PIPE | TYPE | SLIP-ON,SLEEVE | NOMINAL SIZE | 300 mm | OUTSIDE DIAMETER | 445 mm | SCHEDULE/WALL THICKNESS |  | THICKNESS | 30 mm | BOLT CIRCLE DIAMETER | 400 mm | MOUNTING HOLE SIZE | 25 mm | NUMBER OF HOLES | 16 | END CONNECTION | FLAT FACE JOINT | MATERIAL | FRP | MATERIAL SPECIFICATION |  | PRESSURE RATING | 10K | COATING/FINISH |  | TEMPERATURE RATING | 90 DEG C | HAZARD CLASS |  | CERTIFICATION/STANDARD | JIS | ADDITIONAL FEATURES EN | MONO-BLOCK MOLDED,OVERALL LENGTH: 160 mm,SLEEVE DIMENSIONS: ID: 300 mm,THICKNESS: 6 mm,RESIN MATERIAL: ATLAC 382,SEQUENCE OF MAT LAYERS LAMINATION: 6 mm THICK MAT + 1 ROVING WOVEN + 10 mm THICK MAT + 1 ROVING WOVEN + 12 mm THICK MAT,MACHINE FINISHED,LOCAL FABRICATION,FOR WEAK SULFURIC ACID AT 90 DEG C | ADDITIONAL FEATURES ES |  | ADDITIONAL FEATURES FR | [23 empty] | PRODUCTION COMPLETED
STP_005 | Data Enrichment | NEN | NEN | Ok | 02-01-2023 | 07-01-2023 |  | PSR951495 | 951495 | PSR951495 | FLANGE, SPIGOT, I.D: 1500 MM, O.D: 1730 MM, C. S., NO. OF HOLES: 36, BOLT HOLE DIA: 33 MM, PCD: 1660 MM, THICKNESS: 25 MM, TO SUIT Ø1500 MM DUCT WITH 250 MM LONG SPIGOT AND 10 MM THICK, MATERIAL: CARBON STEEL CONFORMING TO JIS G3101 SS400 | FLANGE, SPIGOT, I.D: 1500 MM, O.D: 1730 MM, C. S., NO. OF HOLES: 36, BOLT HOLE DIA: 33 MM, PCD: 1660 MM, THICKNESS: 25 MM, TO SUIT Ø1500 MM DUCT WITH 250 MM LONG SPIGOT AND 10 MM THICK, MATERIAL: CARBON STEEL CONFORMING TO JIS G3101 SS400 | PC | 0 | 0 | CRITICAL | B | PD | 5920 | ERSA | OTHERS |  |  |  | EX |  | URL NOT FOUND | [18 empty] | cleansed | FLANGE | PIPE | TYPE | SPIGOT | NOMINAL SIZE | 1.5 M | OUTSIDE DIAMETER | 1.73 M | SCHEDULE/WALL THICKNESS |  | THICKNESS |  | BOLT CIRCLE DIAMETER | 1.66 M | MOUNTING HOLE SIZE | 33 MM | NUMBER OF HOLES | 36 | END CONNECTION |  | MATERIAL | CARBON STEEL | MATERIAL SPECIFICATION | G3101 SS400 | PRESSURE RATING |  | COATING/FINISH |  | TEMPERATURE RATING |  | HAZARD CLASS |  | CERTIFICATION/STANDARD | JIS | ADDITIONAL FEATURES EN | THICKNESS: 25 MM,TO SUIT DIA 1500 MM DUCT W/LG 250 MM SPIGOT AND THK 10 MM | ADDITIONAL FEATURES ES |  | ADDITIONAL FEATURES FR | [23 empty] | PRODUCTION COMPLETED
STP_005 | Data Enrichment | NEN | NEN | Ok | 02-01-2023 | 07-01-2023 |  | PSR950388 | 950388 | PSR950388 | FLANGE, STUB END, DIMENSION: 2" DIAMETER, MATERIAL: PE100 (4710 ), HIGH DENSITY POLYETHYLENE, FF, BUTT WELD TYPE, CONFORMING TO STNDARD PE 100 (4710), SDR17 | FLANGE, STUB END, DIMENSION: 2" DIAMETER, MATERIAL: PE100 (4710 ), HIGH DENSITY POLYETHYLENE, FF, BUTT WELD TYPE, CONFORMING TO STNDARD PE 100 (4710), SDR17 | PC | 0 | 0 | CRITICAL | B | PD | 5920 | ERSA | OTHERS |  |  |  | EX | APEX PLASTIC PIPING SUPPLY AND SERVICES INC. | URL NOT FOUND | [9 empty] | APEX PLASTIC PIPING SUPPLY AND SERVICES INC. | [8 empty] | CLEANSED | FLANGE | PIPE | TYPE | FLAT FACE | NOMINAL SIZE | 2 IN | OUTSIDE DIAMETER |  | SCHEDULE/WALL THICKNESS |  | THICKNESS |  | BOLT CIRCLE DIAMETER |  | MOUNTING HOLE SIZE |  | NUMBER OF HOLES |  | END CONNECTION | BUTT WELD,STUB END | MATERIAL | HDPE PE100(4710 ) | MATERIAL SPECIFICATION |  | PRESSURE RATING |  | COATING/FINISH |  | TEMPERATURE RATING |  | HAZARD CLASS |  | CERTIFICATION/STANDARD |  | ADDITIONAL FEATURES EN | SDR RATING:17 | ADDITIONAL FEATURES ES |  | ADDITIONAL FEATURES FR | [23 empty] | PRODUCTION COMPLETED
STP_005 | Data Enrichment | NEN | NEN | Ok | 02-01-2023 | 07-01-2023 |  | PSR944895 | 944895 | PSR944895 | FRAME ASSEMBLY, CAB, FRONT, UPPER, P/N 151-6778, OPERATOR STATION; FOR CATERPILLAR® MODEL 320D2 MOUTH CLEANER (EXCAVATOR) (SERIAL#: CYEA00440) WITH ENGINE MODEL C7.4 | FRAME ASSEMBLY, CAB, FRONT, UPPER, P/N 151-6778, OPERATOR STATION; FOR CATERPILLAR® MODEL 320D2 MOUTH CLEANER (EXCAVATOR) (SERIAL#: CYEA00440) WITH ENGINE MODEL C7.4 | PC | 0 | 0 | CONSUMABLES | B | PD | 3730 | ERSA | OTHERS | 151-6778 | 0003000003 | CATERPILLAR | EX | MONARK EQUIPMENT CORP. | https://parts.cat.com/en/catcorp/151-6778 |  | CATERPILLAR | 151-6778 | [6 empty] | MONARK EQUIPMENT CORP. |  | MOUTH CLEANER (EXCAVATOR) WITH ENGINE | 320D2,C7.4 | CATERPILLAR |  |  | CYEA00440 |  | ENRICHED | FRAME | WINDOW | TYPE | CAB FRONT UPPER,OPERATOR STATION | FRAME SIZE | WD 850.9 MM X LG 1.0414 M X HT 73.6 MM | FRAME MATERIAL |  | NUMBER OF PANES |  | PANE SIZES |  | HAZARD CLASS |  | CERTIFICATION/STANDARD |  | ADDITIONAL FEATURES EN | ASSEMBLY | ADDITIONAL FEATURES ES |  | ADDITIONAL FEATURES FR | [41 empty] | PRODUCTION COMPLETED
STP_005 | Data Enrichment | NEN | NEN | Ok | 02-01-2023 | 07-01-2023 |  | PSR048645 | 048645 | PSR048645 | FRAME, CONVEYOR BELT, STAINLESS STEEL, REFERENCE DRAWING NO.: PSR-0205-01-20170907, FOR FABRICATION | FRAME, CONVEYOR BELT, STAINLESS STEEL, REFERENCE DRAWING NO.: PSR-0205-01-20170907, FOR FABRICATION | AY | 0 | 0 | CONSUMABLES | C | PD | 5700 | ERSA | OTHERS |  |  |  | EX |  | URL NOT FOUND | [14 empty] | PSR-0205-01-20170907 |  |  |  | CLEANSED | FRAME | CONVEYOR | TYPE | BELT | BELT WIDTH |  | MOUNT CENTER |  | ROLLER QUANTITY |  | ROLLER ANGLE |  | BASE HEIGHT |  | FRAME MATERIAL | STAINLESS STEEL | HAZARD CLASS |  | CERTIFICATION/STANDARD |  | ADDITIONAL FEATURES EN | FOR FABRICATION | ADDITIONAL FEATURES ES |  | ADDITIONAL FEATURES FR | [37 empty] | PRODUCTION COMPLETED
STP_005 | Data Enrichment | NEN | NEN | Ok | 02-01-2023 | 07-01-2023 |  | PSR947171 | 947171 | PSR947171 | FRAME, GLASSES, SAFETY, WITH PRESCRIPTION LENS AND NOSE PAD, TEMPLES WITH SIDE SHIELD AND EQUIPPED WITH REINFORCEMENT STEEL WIRES, CONFORMING TO ANSI Z87.1 STANDARD. | FRAME, GLASSES, SAFETY, WITH PRESCRIPTION LENS AND NOSE PAD, TEMPLES WITH SIDE SHIELD AND EQUIPPED WITH REINFORCEMENT STEEL WIRES, CONFORMING TO ANSI Z87.1 STANDARD. | PC | 0 | 0 | CONSUMABLES | C | PD | 2920 | ERSA | OTHERS |  |  |  | EX |  | URL NOT FOUND | [18 empty] | CLEANSED | FRAME | No Modifier | TYPE | SAFETY GLASSES | SIZE |  | MATERIAL | REINFORCEMENT STEEL WIRES | HAZARD CLASS |  | CERTIFICATION/STANDARD | ANSI Z87.1 | ADDITIONAL FEATURES EN | W/PRESCRIPTION LENS AND NOSE PAD, TEMPLES W/SIDE SHIELD AND EQUIPPED | ADDITIONAL FEATURES ES |  | ADDITIONAL FEATURES FR | [45 empty] | PRODUCTION COMPLETED
STP_005 | Data Enrichment | NEN | NEN | Ok | 02-01-2023 | 07-01-2023 |  | PSR620075 | 620075 | PSR620075 | FRAME, ROLLER, ITEM #A3115, 3WIDTH,12 OA | FRAME, ROLLER, ITEM #A3115, 3WIDTH,12 OAL,CAGE TYPE,SOLVENT RESISTANT GRIPS/END CAPS | PC | 0 | 0 |  | C | PD | 5920 | ERSA | OTHERS | N/A | N/A | N/A | EX |  | URL NOT FOUND | [17 empty] | A3115 | CLEANSED | FRAME | No Modifier | TYPE | ROLLER,CAGE | SIZE | WD 3 X LG 12 IN | MATERIAL |  | HAZARD CLASS |  | CERTIFICATION/STANDARD |  | ADDITIONAL FEATURES EN | W/SOLVENT RESISTANT GRIPS/END CAPS | ADDITIONAL FEATURES ES |  | ADDITIONAL FEATURES FR | [45 empty] | PRODUCTION COMPLETED
STP_005 | Data Enrichment | NEN | NEN | Ok | 02-01-2023 | 07-01-2023 |  | PSR050561 | 050561 | PSR050561 | GAS, BUMP/CALIBRATION, ITEM NO.: 4597050 | GAS, BUMP/CALIBRATION, ITEM NO.: 4597050, 10PPM SO2/N2, MFR: DRAEGER | PC | 0 | 0 |  | C | PD | 1900 | ERSA | OTHERS | N/A | N/A | N/A | EX |  | URL NOT FOUND |  | DRAEGER | [15 empty] | 4597050 | CLEANSED | GAS | CALIBRATION | TYPE | BUMP | GAS | 10 PPM SO2/N2 | COMPOSITION |  | CYLINDER TYPE |  | CONTAINER SIZE |  | CYLINDER MATERIAL |  | CONNECTION TYPE |  | PRESSURE RATING |  | SIZE |  | GRADE |  | HAZARD CLASS |  | CERTIFICATION/STANDARD |  | ADDITIONAL FEATURES EN |  | ADDITIONAL FEATURES ES |  | ADDITIONAL FEATURES FR | [31 empty] | PRODUCTION COMPLETED
STP_005 | Data Enrichment | NEN | NEN | Ok | 02-01-2023 | 07-01-2023 |  | PSR331304 | 331304 | PSR331304 | GAUGE COCK, TYPE: FC, PRESSURE GAUGE TYP | GAUGE COCK, TYPE: FC, PRESSURE GAUGE TYPE, SUS TOP COCK, PRESSURE GAUGE, 20 kg/cm2 MAX. WORKING PRESSURE, HEAVY DUTY; ALL STAINLESS STEEL, CONNECTIONS: 3/8 X 3/8 NPT, MFR: NAGANO KEIKI OR EQUIVALENT | PC | 0 | 0 |  | C | PD | 5100 | ERSA | OTHERS | N/A | N/A | N/A | EX |  | URL NOT FOUND |  | NAGANO KEIKI | [16 empty] | cleansed | GAUGE | COCK | TYPE | HEAVY DUTy,PRESSURE GAUGE,FC | NOMINAL SIZE | 3/8 X 3/8 in | END CONNECTION | NPT | PRESSURE RATING | 20 kg/cm2 | COLOUR |  | MATERIAL | STAINLESS STEEL SUS | TEMPERATURE RATING |  | HAZARD CLASS |  | CERTIFICATION/STANDARD |  | ADDITIONAL FEATURES EN |  | ADDITIONAL FEATURES ES |  | ADDITIONAL FEATURES FR | [37 empty] | PRODUCTION COMPLETED
STP_005 | Data Enrichment | NEN | NEN | Ok | 02-01-2023 | 07-01-2023 |  | PSR949618 | 949618 | PSR949618 | GAUGE SET, PITCH, SCREW, P/N 188-151, 4~42 TPI, 51 LEAVES, ( 0.4 - 7 MM ), MFR: MITUTOYO | GAUGE SET, PITCH, SCREW, P/N 188-151, 4~42 TPI, 51 LEAVES, ( 0.4 - 7 MM ), MFR: MITUTOYO | PC | 0 | 0 | CONSUMABLES | C | PD | 5110 | ERSA | OTHERS |  |  |  | EX | PT. KOINJAYA CO., LTD. | URL NOT FOUND |  | MITUTOYO | [7 empty] | PT. KOINJAYA CO., LTD. | [8 empty] | cleansed | GAUGE | THREAD | TYPE | SCREW PITCH | THREAD SIZE | 4 in-42 TPI | THREAD TYPE |  | MATERIAL |  | HAZARD CLASS |  | CERTIFICATION/STANDARD |  | ADDITIONAL FEATURES EN | NUMBER OF LEAVES:51 LEAVES, (0.4-7 MM),SET | ADDITIONAL FEATURES ES |  | ADDITIONAL FEATURES FR | [43 empty] | PRODUCTION COMPLETED
STP_005 | Data Enrichment | NEN | NEN | Ok | 02-01-2023 | 07-01-2023 |  | PSR027334 | 027334 | PSR027334 | GAUGE, COMPOUND, RANGE: -200 ~ 100 mm2O, | GAUGE, COMPOUND, RANGE: -200 ~ 100 mm2O, 100 mm DIAL SIZE, JIS U1/2PT MALE BOTTOM CONNECTION, BOURDON ELEMENT; BRAND: NKS OR EQUIVALENT | PC | 0 | 0 |  | C | PD | 5110 | ERSA | OTHERS | N/A | N/A | N/A | EX |  | URL NOT FOUND | [9 empty] | NKS OR EQUIVALENT | [8 empty] | cleansed | GAUGE | PRESSURE | MEASURING RANGE | -200 to 100 mm2O | DIAL SIZE | 100 mm | PROCESS CONNECTION | U1/2PT MALE | CONNECTION LOCATION | BOTTOM | MOUNTING TYPE |  | ACCURACY |  | DISPLAY TYPE |  | TUBE MATERIAL | BOURDON | CONNECTION MATERIAL |  | CASE MATERIAL |  | FILLER MATERIAL |  | HAZARD CLASS |  | CERTIFICATION/STANDARD | JIS | ADDITIONAL FEATURES EN | COMPOUND | ADDITIONAL FEATURES ES |  | ADDITIONAL FEATURES FR | [29 empty] | PRODUCTION COMPLETED
STP_005 | Data Enrichment | NEN | NEN | Ok | 02-01-2023 | 07-01-2023 |  | PSR104448 | 104448 | PSR104448 | GAUGE, DIFFERENTIAL PRESSURE, WITH ELECTRIC CONTACT, MODEL DG97-173-230130, 100 MM DIAL SIZE, INSTALLATION SYSTEM: 2B PIPE INSTALLATION, CONNECTION: Rc¼; WETTED PARTS MATERIALS: BODY-SCS14, BELLOWS-SUS316L, GASKET-NBR, RANGE: 0-4 KG/CM², | GAUGE, DIFFERENTIAL PRESSURE, WITH ELECTRIC CONTACT, MODEL DG97-173-230130, 100 MM DIAL SIZE, INSTALLATION SYSTEM: 2B PIPE INSTALLATION, CONNECTION: Rc¼; WETTED PARTS MATERIALS: BODY-SCS14, BELLOWS-SUS316L, GASKET-NBR, RANGE: 0-4 KG/CM², BASE PRESSURE: 50 KG/CM², WITH AIR VENT FOR LOW & HIGH PRESSURE SIDE, LEFT SIDE PORT LOW PRESSURE CONNECTION, RIGHT SIDE PORT HIGH PRESSURE CONNECTION, LOWER BOTTOM PROCESS CONNECTION FOR LOW & HIGH SIDE, WITH ZERO ADJUSTMENT, PF¾ CONDUIT ENTRY, MAKER: NAGANO KEIKI CO., LTD., JAPAN | PC | 1 | 1 | CRITICAL | B | V1 | 5110 | ERSA | OTHERS |  |  |  | HB |  | URL NOT FOUND |  |  | DG97-173-230130 | [15 empty] | cleansed | GAUGE | DIFFERENTIAL PRESSURE | MEASURING RANGE | 0-4 KG/CM²,50 KG/CM² base | DIAL SIZE | 100 MM | PROCESS CONNECTION | 1.4 in bspt,3/4 in BSPP | CONNECTION LOCATION | LOWER BOTTOM | MOUNTING TYPE |  | ACCURACY |  | DISPLAY TYPE |  | TUBE MATERIAL | stainless steel SUS 316L | CONNECTION MATERIAL |  | CASE MATERIAL | austenitic stainless steel grade SCS14 | FILLER MATERIAL |  | HAZARD CLASS |  | CERTIFICATION/STANDARD |  | ADDITIONAL FEATURES EN | W/ELECTRIC CONTACT,INSTALLATION SYSTEM: 2B PIPE INSTALLATION,GASKET-NBR,W/AIR VENT FOR LOW&HIGH PRESSURE SIDE, LEFT SIDE PORT LOW PRESSURE CONNECTION, RIGHT SIDE PORT HIGH PRESSURE CONNECTION,W/ZERO ADJUSTMENT | ADDITIONAL FEATURES ES |  | ADDITIONAL FEATURES FR | [29 empty] | PRODUCTION COMPLETED
STP_005 | Data Enrichment | NEN | NEN | Ok | 02-01-2023 | 07-01-2023 |  | PSR036015 | 036015 | PSR036015 | GAUGE, DIPSTICK, ENGINE OIL, P/N 216484, ENGINE ARRANGEMENT; FOR SLAG POT CARRIER BGC-70B, MFR: FOR MCC BAOSTEEL SLAG POT CARRIER MODEL BGC-70B SERIAL NO. BGC-70B-14004 WITH CUMMINS ENGINE MODEL QSM11 NO. 35321838 | GAUGE, DIPSTICK, ENGINE OIL, P/N 216484, ENGINE ARRANGEMENT; FOR SLAG POT CARRIER BGC-70B, MFR: FOR MCC BAOSTEEL SLAG POT CARRIER MODEL BGC-70B SERIAL NO. BGC-70B-14004 WITH CUMMINS ENGINE MODEL QSM11 NO. 35321838 | PC | 3 | 4 | CONSUMABLES | A | V1 | 6175 | ERSA | OTHERS |  |  |  | HB | MCC BAOSTEEL TECHNOLOGY SERVICES CO., LTD | https://www.woodlineparts.com/products/pai-141290-cummins-216484-dipstick-universal-18-00-l-4333-585074c1 |  |  | 216484 | [6 empty] | MCC BAOSTEEL TECHNOLOGY SERVICES CO., LTD |  | MCC BAOSTEEL SLAG POT CARRIER WITH ENGINE | BGC-70B,QSM11 NO. 35321838 |  |  |  | BGC-70B-14004 |  | ENRICHED | GAUGE | No Modifier | TYPE | engine oil dipstick | MEASURING RANGE |  | MATERIAL |  | SIZE | lg 18 in | PROCESS CONNECTION |  | ACCURACY |  | HAZARD CLASS |  | CERTIFICATION/STANDARD |  | ADDITIONAL FEATURES EN | ARRANGEMENT | ADDITIONAL FEATURES ES |  | ADDITIONAL FEATURES FR | [39 empty] | PRODUCTION COMPLETED
STP_005 | Data Enrichment | NEN | NEN | Ok | 02-01-2023 | 07-01-2023 |  | PSR057308 | 057308 | PSR057308 | GAUGE, FEELER, 200MM, ITEM NO: 729865 B, WITH PROTECTIVE PLASTIC COVER; MFR: SKF | GAUGE, FEELER, 200MM, ITEM NO: 729865 B, WITH PROTECTIVE PLASTIC COVER; MFR: SKF | SE | 0 | 0 | CONSUMABLES | C | PD | 5110 | ERSA | OTHERS |  |  |  | EX | FUJI TRADING CO., LTD. | URL NOT FOUND |  | SKF | [7 empty] | FUJI TRADING CO., LTD. | [7 empty] | 729865 B | cleansed | GAUGE | FEELER | TYPE |  | MIN THICKNESS |  | MAX THICKNESS |  | INCREMENT |  | NUMBER OF LEAVES |  | MATERIAL |  | LEAF LENGTH | 200 MM | LEAF WIDTH |  | HAZARD CLASS |  | CERTIFICATION/STANDARD |  | ADDITIONAL FEATURES EN | W/PROTECTIVE PLASTIC COVER | ADDITIONAL FEATURES ES |  | ADDITIONAL FEATURES FR | [35 empty] | PRODUCTION COMPLETED
STP_005 | Data Enrichment | NEN | NEN | Ok | 02-01-2023 | 07-01-2023 |  | PSR036929 | 036929 | PSR036929 | GAUGE, FUEL, P/N 230C2-22001, FUEL SYSTEM; FOR TCM FORKLIFT MODEL FD60Z8 | GAUGE, FUEL, P/N 230C2-22001, FUEL SYSTEM; FOR TCM FORKLIFT MODEL FD60Z8 | PC | 2 | 3 | CONSUMABLES | A | V1 | 6175 | ERSA | OTHERS |  |  |  | HB | LUIS AUTO SUPPLY | URL NOT FOUND | [9 empty] | LUIS AUTO SUPPLY |  | FORKLIFT | FD60Z8 | [5 empty] | cleansed | GAUGE | No Modifier | TYPE | FUEL SYSTEM | MEASURING RANGE |  | MATERIAL |  | SIZE |  | PROCESS CONNECTION |  | ACCURACY |  | HAZARD CLASS |  | CERTIFICATION/STANDARD |  | ADDITIONAL FEATURES EN |  | ADDITIONAL FEATURES ES |  | ADDITIONAL FEATURES FR | [39 empty] | PRODUCTION COMPLETED
STP_005 | Data Enrichment | NEN | NEN | Ok | 02-01-2023 | 07-01-2023 |  | PSR028329 | 028329 | PSR028329 | GAUGE, OIL LEVEL, DIPSTICK, ENGINE, P/N 432-2314, ENGINE ARRANGEMENT; FOR CATERPILLAR® ENGINE MODEL C7 MOUNTED ON MODEL 950H WHEEL LOADER J5J / JAD SERIES | GAUGE, OIL LEVEL, DIPSTICK, ENGINE, P/N 432-2314, ENGINE ARRANGEMENT; FOR CATERPILLAR® ENGINE MODEL C7 MOUNTED ON MODEL 950H WHEEL LOADER J5J / JAD SERIES | PC | 0 | 0 | CONSUMABLES | A | PD | 3730 | ERSA | OTHERS | P/N 432-2314 | 0003000003 | CATERPILLAR | EX |  | https://parts.cat.com/en/catcorp/432-2314 |  | CATERPILLAR | 432-2314 | [8 empty] | ENGINE MODEL MOUNTED ON WHEEL LOADER J5J/JAD SERIES | 950H,C7 | CATERPILLAR |  |  |  |  | ENRICHED | GAUGE | No Modifier | TYPE | ENGINE OIL LEVEL DIPSTICK | MEASURING RANGE |  | MATERIAL | plastic handle,steel blade | SIZE | lg 860 mm blade | PROCESS CONNECTION | 9/16 in-20 tpi thread fitting | ACCURACY |  | HAZARD CLASS |  | CERTIFICATION/STANDARD |  | ADDITIONAL FEATURES EN | ARRANGEMENT | ADDITIONAL FEATURES ES |  | ADDITIONAL FEATURES FR | [39 empty] | PRODUCTION COMPLETED
STP_005 | Data Enrichment | NEN | NEN | Ok | 02-01-2023 | 07-01-2023 |  | PSR945194 | 945194 | PSR945194 | GAUGE, OIL LEVEL, P/N 32A42-07300, ENGINE ARRANGEMENT, FOR CATERPILLAR FORKLIFT MODEL DP30 SERIAL NO. T14E-12956 WITH ENGINE MODEL S4S-247369 | GAUGE, OIL LEVEL, P/N 32A42-07300, ENGINE ARRANGEMENT, FOR CATERPILLAR FORKLIFT MODEL DP30 SERIAL NO. T14E-12956 WITH ENGINE MODEL S4S-247369 | PC | 0 | 0 | CONSUMABLES | B | PD | 3730 | ERSA | OTHERS | P/N 32A42-07300 | 0003000003 | CATERPILLAR | EX | MONARK EQUIPMENT CORP. | https://www.liftpartswarehouse.com/product-p/mb32a4207300.htm |  | CATERPILLAR | 32A42-07300 | [6 empty] | MONARK EQUIPMENT CORP. |  | FORKLIFT WITH ENGINE | DP30,S4S-247369 |  |  |  | T14E-12956 |  | cleansed | GAUGE | No Modifier | TYPE | ENGINE OIL LEVEl | MEASURING RANGE |  | MATERIAL |  | SIZE |  | PROCESS CONNECTION |  | ACCURACY |  | HAZARD CLASS |  | CERTIFICATION/STANDARD |  | ADDITIONAL FEATURES EN | ARRANGEMENT | ADDITIONAL FEATURES ES |  | ADDITIONAL FEATURES FR | [39 empty] | PRODUCTION COMPLETED
STP_005 | Data Enrichment | NEN | NEN | Ok | 02-01-2023 | 07-01-2023 |  | PSR027095 | 027095 | PSR027095 | GAUGE, OIL LEVEL, P/N 91824-01102, TRANS | GAUGE, OIL LEVEL, P/N 91824-01102, TRANSMISSION SYSTEM, CATERPILLAR FORKLIFT MODEL DP60 | PC | 0 | 0 |  | A | PD | 5955 | ERSA | OTHERS | 91824-01102 | 3000003 | CATERPILLAR | EX |  | URL NOT FOUND |  | CATERPILLAR | 91824-01102 | [8 empty] | FORKLIFT | DP60 | [5 empty] | cleansed | GAUGE | No Modifier | TYPE | OIL LEVEL,TRANSMISSION SYSTEM | MEASURING RANGE |  | MATERIAL |  | SIZE |  | PROCESS CONNECTION |  | ACCURACY |  | HAZARD CLASS |  | CERTIFICATION/STANDARD |  | ADDITIONAL FEATURES EN |  | ADDITIONAL FEATURES ES |  | ADDITIONAL FEATURES FR | [39 empty] | PRODUCTION COMPLETED
STP_005 | Data Enrichment | NEN | NEN | Ok | 02-01-2023 | 07-01-2023 |  | PSR950637 | 950637 | PSR950637 | GAUGE, OIL, SIZE: 1.5 X 1-6, P/N: 79, MEDIUM: ELECTROLYTE, MFR: A. R. WILFLEY AND SONS, INC. | GAUGE, OIL, SIZE: 1.5 X 1-6, P/N: 79, MEDIUM: ELECTROLYTE, MFR: A. R. WILFLEY AND SONS, INC. | PC | 2 | 3 | CRITICAL | B | V1 | 5110 | ERSA | OTHERS |  |  |  | HB |  | URL NOT FOUND |  | A. R. WILFLEY AND SONS, INC. | 79 | [15 empty] | cleansed | GAUGE | No Modifier | TYPE | OIL | MEASURING RANGE |  | MATERIAL |  | SIZE | 1.5 X 1-6 in | PROCESS CONNECTION |  | ACCURACY |  | HAZARD CLASS |  | CERTIFICATION/STANDARD |  | ADDITIONAL FEATURES EN | MEDIUM: ELECTROLYTE | ADDITIONAL FEATURES ES |  | ADDITIONAL FEATURES FR | [39 empty] | PRODUCTION COMPLETED
STP_005 | Data Enrichment | NEN | NEN | Ok | 02-01-2023 | 07-01-2023 |  | PSR947031 | 947031 | PSR947031 | GAUGE, OIL, SIZE: 3 X 1.5-8, 3/4 NPT, P/N 79, MATERIAL: MILD STEEL, MEDIUM: SELENIUM, MAKER: A. R. WILFLEY AND SONS, INC. | GAUGE, OIL, SIZE: 3 X 1.5-8, 3/4 NPT, P/N 79, MATERIAL: MILD STEEL, MEDIUM: SELENIUM, MAKER: A. R. WILFLEY AND SONS, INC. | PC | 0 | 0 | CRITICAL | B | PD | 5110 | ERSA | OTHERS | 79 | 0003000371 | WILFLEY A R AND SONS | EX | A. R. WILFLEY AND SONS, INC. | URL NOT FOUND |  | WILFLEY A R AND SONS | 79 | [6 empty] | A. R. WILFLEY AND SONS, INC. | [8 empty] | cleansed | GAUGE | No Modifier | TYPE | OIL | MEASURING RANGE |  | MATERIAL | MILD STEEL | SIZE | 3 X 1.5-8 in | PROCESS CONNECTION | 3/4 in NPT | ACCURACY |  | HAZARD CLASS |  | CERTIFICATION/STANDARD |  | ADDITIONAL FEATURES EN | MEDIUM: SELENIUM | ADDITIONAL FEATURES ES |  | ADDITIONAL FEATURES FR | [39 empty] | PRODUCTION COMPLETED
STP_005 | Data Enrichment | NEN | NEN | Ok | 02-01-2023 | 07-01-2023 |  | PSR339997 | 339997 | PSR339997 | GAUGE, PRESSURE, 0-150 MM H2O, 200 MM DI | GAUGE, PRESSURE, 0-150 MM H2O, 200 MM DIAL SIZE, 1/2 NPT;LOW PRESSURE TYPE, 5 MM GRADUATION MARK, 50 MM FIGURE INTERVAL, BOTTOM CONNECTED, MALE CONNECTOR, BRONZE BOURDEN | PC | 0 | 0 |  | C | PD | 5110 | ERSA | OTHERS | N/A | N/A | N/A | EX |  | URL NOT FOUND | [18 empty] | cleansed | GAUGE | PRESSURE | MEASURING RANGE | 0-150 MM H2O | DIAL SIZE | 200 MM | PROCESS CONNECTION | 1/2 IN MNPT | CONNECTION LOCATION | BOTTOM | MOUNTING TYPE |  | ACCURACY |  | DISPLAY TYPE |  | TUBE MATERIAL | BRONZE BOURDON | CONNECTION MATERIAL |  | CASE MATERIAL |  | FILLER MATERIAL |  | HAZARD CLASS |  | CERTIFICATION/STANDARD |  | ADDITIONAL FEATURES EN | TYPE:LOW PRESSURE,GRADUATION MARK:5 MM ,FIGURE INTERVAL: 50 MM | ADDITIONAL FEATURES ES |  | ADDITIONAL FEATURES FR | [29 empty] | PRODUCTION COMPLETED
STP_005 | Data Enrichment | NEN | NEN | Ok | 02-01-2023 | 07-01-2023 |  | PSR120634 | 120634 | PSR120634 | GAUGE, PRESSURE, 0-4 MPa PRESSURE RANGE; DIAL SIZE: 60 MM DIAMETER; GLYCERINE BATH TYPE; MODEL GV50-123; MOUNTING TYPE: STEM, TYPE A; CONNECTION: G1/4B; WETTED PARTS MATERIAL: 316 STAINLESS STEEL; ACCURACY: ±1.5% F.S.; POINTER: STANDARD; | GAUGE, PRESSURE, 0-4 MPa PRESSURE RANGE; DIAL SIZE: 60 MM DIAMETER; GLYCERINE BATH TYPE; MODEL GV50-123; MOUNTING TYPE: STEM, TYPE A; CONNECTION: G1/4B; WETTED PARTS MATERIAL: 316 STAINLESS STEEL; ACCURACY: ±1.5% F.S.; POINTER: STANDARD; WINDOW: ORGANIC GLASS; MANUFACTURER: NAGANO KEIKI CO., LTD., JAPAN. | PC | 2 | 2 | CONSUMABLES | B | V1 | 5110 | ERSA | OTHERS |  |  |  | HB | FUJI TRADING CO., LTD. | https://products.naganokeiki.co.jp/userfiles/files/products/GV__/E-GV___O_8P20190204f.pdf |  | NAGANO KEIKI CO., LTD., JAPAN. | GV50-123 | [6 empty] | FUJI TRADING CO., LTD. | [8 empty] | ENRICHED | GAUGE | PRESSURE | MEASURING RANGE | 0-4 MPa | DIAL SIZE | 60 MM | PROCESS CONNECTION | 1/4 in bspp | CONNECTION LOCATION |  | MOUNTING TYPE | STEM | ACCURACY | +/- 1.5 PCT F.S | DISPLAY TYPE |  | TUBE MATERIAL | Bourdon | CONNECTION MATERIAL | STAINLESS STEEL 316 | CASE MATERIAL | STAINLESS STEEL 316 | FILLER MATERIAL | GLYCERINE BATH | HAZARD CLASS |  | CERTIFICATION/STANDARD | JIS | ADDITIONAL FEATURES EN | TYPE:A,POINTER: STANDARD,WINDOW: ORGANIC GLASS | ADDITIONAL FEATURES ES |  | ADDITIONAL FEATURES FR | [29 empty] | PRODUCTION COMPLETED
STP_005 | Data Enrichment | NEN | NEN | Ok | 02-01-2023 | 07-01-2023 |  | PSR936724 | 936724 | PSR936724 | GAUGE, PRESSURE, ASHCROFT # 45 1279SS 04L, WITH SIPHON, MFR: ASHCROFT | GAUGE, PRESSURE, ASHCROFT # 45 1279SS 04L, WITH SIPHON, MFR: ASHCROFT | PC | 0 | 0 | CONSUMABLES | C | PD | 5100 | ERSA | OTHER |  |  |  | EX |  | https://www.ashcroft.com/products/pressure/pressure-gauges/1279-pressure-gauge/ | https://store.flw.com/products/ashcroft-type-1279-duragauge-pressure-gauge-0-100-psi-45-1279-s-s-04l-100.html | ASHCROFT | 45 1279SS 04L | [15 empty] | ENRICHED | GAUGE | PRESSURE | MEASURING RANGE | 0-100 PSI | DIAL SIZE | 4.5 in | PROCESS CONNECTION | 1/2 in mNPT | CONNECTION LOCATION | Lower | MOUNTING TYPE |  | ACCURACY | +/- 0.5 pct | DISPLAY TYPE |  | TUBE MATERIAL | stainless steel 316L | CONNECTION MATERIAL |  | CASE MATERIAL |  | FILLER MATERIAL | Liquid | HAZARD CLASS |  | CERTIFICATION/STANDARD | ukca,ce | ADDITIONAL FEATURES EN | W/SIPHON | ADDITIONAL FEATURES ES |  | ADDITIONAL FEATURES FR | [29 empty] | PRODUCTION COMPLETED
STP_005 | Data Enrichment | NEN | NEN | Ok | 02-01-2023 | 07-01-2023 |  | PSR056744 | 056744 | PSR056744 | GAUGE, TELESCOPIC, 8-150MM RANGE, ITEM NO: 155-905; MFR: MITUTOYO | GAUGE, TELESCOPIC, 8-150MM RANGE, ITEM NO: 155-905; MFR: MITUTOYO | SE | 0 | 0 | CONSUMABLES | C | PD | 5110 | ERSA | OTHERS |  |  |  | EX | JVRA INDUSTRIAL SALES AND SERVICES | URL NOT FOUND |  | MITUTOYO | [7 empty] | JVRA INDUSTRIAL SALES AND SERVICES | [7 empty] | 155-905 | cleansed | GAUGE | BORE | TYPE | TELESCOPIC | MEASURING RANGE | 8-150 MM | ACCURACY |  | GRADUATION |  | REPEATABILITY |  | DISPLAY TYPE |  | MATERIAL |  | NUMBER OF ANVILS |  | HAZARD CLASS |  | CERTIFICATION/STANDARD |  | ADDITIONAL FEATURES EN |  | ADDITIONAL FEATURES ES |  | ADDITIONAL FEATURES FR | [35 empty] | PRODUCTION COMPLETED
STP_005 | Data Enrichment | NEN | NEN | Ok | 02-01-2023 | 07-01-2023 |  | PSR120090 | 120090 | PSR120090 | GAUGE, VACUUM, TYPE JM233, -76 TO 0 CMHG, 100MMD DIAL, WITH MICRO SWITCH, PF3/8, BOTTOM CONNECTION, MANUFACTURER: NKS | GAUGE, VACUUM, TYPE JM233, -76 TO 0 CMHG, 100MMD DIAL, WITH MICRO SWITCH, PF3/8, BOTTOM CONNECTION, MANUFACTURER: NKS | PC | 2 | 3 | CONSUMABLES | B | V1 | 5110 | ERSA | OTHERS |  |  |  | HB | DREAM BANK & CO., LTD. | URL NOT FOUND |  | NKS | JM233 | [6 empty] | DREAM BANK & CO., LTD. | [8 empty] | cleansed | GAUGE | VACUUM | MEASURING RANGE | -76 TO 0 CMHG | DIAL SIZE | 100 MM | PROCESS CONNECTION | 3/8 in BSPP | CONNECTION LOCATION | BOTTOM | MOUNTING TYPE |  | ACCURACY |  | DISPLAY TYPE |  | TUBE MATERIAL |  | CONNECTION MATERIAL |  | CASE MATERIAL |  | FILLER MATERIAL |  | HAZARD CLASS |  | CERTIFICATION/STANDARD |  | ADDITIONAL FEATURES EN | W/MICRO SWITCH | ADDITIONAL FEATURES ES |  | ADDITIONAL FEATURES FR | [29 empty] | PRODUCTION COMPLETED
STP_005 | Data Enrichment | NEN | NEN | Ok | 02-01-2023 | 07-01-2023 |  | PSR434720 | 434720 | PSR434720 | GAUGE, VACUUM,200MM H20-0,100MM FACE DIA | GAUGE, VACUUM,200MM H20-0,100MM FACE DIA.PF3/8 MALE,FLUSH MOUNTING | PC | 0 | 0 |  | C | PD | 5110 | ERSA | OTHERS | N/A | N/A | N/A | EX |  | URL NOT FOUND | [18 empty] | CLEANSED | GAUGE | VACUUM | MEASURING RANGE | 200 MM H20-0 | DIAL SIZE | 100 MM | PROCESS CONNECTION | 3/8 in MBSPP | CONNECTION LOCATION |  | MOUNTING TYPE | FLUSH | ACCURACY |  | DISPLAY TYPE |  | TUBE MATERIAL |  | CONNECTION MATERIAL |  | CASE MATERIAL |  | FILLER MATERIAL |  | HAZARD CLASS |  | CERTIFICATION/STANDARD |  | ADDITIONAL FEATURES EN |  | ADDITIONAL FEATURES ES |  | ADDITIONAL FEATURES FR | [29 empty] | PRODUCTION COMPLETED
STP_005 | Data Enrichment | NEN | NEN | Ok | 02-01-2023 | 07-01-2023 |  | PSR036925 | 036925 | PSR036925 | GAUGE, WATER TEMPERATURE, P/N 232W2-42201, ELECTRICAL SYSTEM; FOR TCM FORKLIFT MODEL FD60Z8 | GAUGE, WATER TEMPERATURE, P/N 232W2-42201, ELECTRICAL SYSTEM; FOR TCM FORKLIFT MODEL FD60Z8 | PC | 2 | 2 | CONSUMABLES | A | V1 | 6175 | ERSA | OTHERS |  |  |  | HB | RICH-PAUL MARKETING COMPANY INC. | https://store.intellaliftparts.com/p/TCM-232W2-42201/gauge_temp.html | [9 empty] | RICH-PAUL MARKETING COMPANY INC. |  | FOR FOR KLIFT MODEL FD60Z8 | [6 empty] | cleansed | GAUGE | No Modifier | TYPE | WATER TEMPERATURE,ELECTRICAL SYSTEM | MEASURING RANGE |  | MATERIAL |  | SIZE |  | PROCESS CONNECTION |  | ACCURACY |  | HAZARD CLASS |  | CERTIFICATION/STANDARD |  | ADDITIONAL FEATURES EN |  | ADDITIONAL FEATURES ES |  | ADDITIONAL FEATURES FR | [39 empty] | PRODUCTION COMPLETED
STP_005 | Data Enrichment | NEN | NEN | Ok | 02-01-2023 | 07-01-2023 |  | PSR045876 | 045876 | PSR045876 | GEAR ASSEMBLY, OIL PUMP, P/N 388-7442, E | GEAR ASSEMBLY, OIL PUMP, P/N 388-7442, ENGINE ARRANGEMENT; FOR CATERPILLAR SKID STEER LOADER MODEL 236D, SERIAL NO. CAT0236DCMPW01263 | AY | 0 | 0 |  | B | PD | 3730 | ERSA | OTHERS | 388-7442 | 3000003 | CATERPILLAR | EX |  | https://parts.cat.com/en/catcorp/388-7442 |  | CATERPILLAR | 388-7442 | [8 empty] | SKID STEER LOADER | 236D | CATERPILLAR |  |  | CAT0236DCMPW01263 |  | cleansed | GEAR | No Modifier | TYPE | OIL PUMP,ENGINE ARRANGEMENT | BORE SIZE |  | OUTSIDE DIAMETER |  | NUMBER OF TEETH |  | MATERIAL |  | MATERIAL SPECIFICATION |  | HAZARD CLASS |  | CERTIFICATION/STANDARD |  | ADDITIONAL FEATURES EN | ASSEMBLY | ADDITIONAL FEATURES ES |  | ADDITIONAL FEATURES FR | [39 empty] | PRODUCTION COMPLETED
STP_005 | Data Enrichment | NEN | NEN | Ok | 02-01-2023 | 07-01-2023 |  | PSR020185 | 020185 | PSR020185 | GEAR BOX, SERIAL NO. 36.01034247.01.0001.06.30; TYPE: FA97/6 AM200; RATIO: 20:7; POSITION: M3; FOR CATHODE STRIPPING MACHINE LOADING CONVEYOR; MFR: SEW EURODRIVE CO., LTD. | GEAR BOX, SERIAL NO. 36.01034247.01.0001.06.30; TYPE: FA97/6 AM200; RATIO: 20:7; POSITION: M3; FOR CATHODE STRIPPING MACHINE LOADING CONVEYOR; MFR: SEW EURODRIVE CO., LTD. | UT | 0 | 0 | CONSUMABLES | C | PD | 5700 | ERSA | OTHERS |  |  |  | EX | GENERAL EXPORTATION (H.K.) CO., LTD. | https://download.sew-eurodrive.com/download/pdf/11509031_Rev1.pdf |  | SEW EURODRIVE CO., LTD. | FA97/6 AM200 | [6 empty] | GENERAL EXPORTATION (H.K.) CO., LTD. |  | CATHODE STRIPPING MACHINE LOADING CONVEYOR |  |  | POS M3 |  | 36.01034247.01.0001.06.30 |  | cleansed | GEARBOX | No Modifier | TYPE |  | GEAR RATIO | 20:7 | POWER RATING |  | INPUT SPEED RATING |  | OUTPUT SPEED RATING |  | SHAFT DIAMETER |  | MOUNTING TYPE |  | HOUSING MATERIAL |  | SHAFT MATERIAL |  | SEAL TYPE |  | SEAL MATERIAL |  | HAZARD CLASS |  | CERTIFICATION/STANDARD |  | ADDITIONAL FEATURES EN |  | ADDITIONAL FEATURES ES |  | ADDITIONAL FEATURES FR | [29 empty] | PRODUCTION COMPLETED
STP_005 | Data Enrichment | NEN | NEN | Ok | 02-01-2023 | 07-01-2023 |  | PSRR020185 | R020185 | PSRR020185 | GEAR BOX, SERIAL NO. 36.01034247.01.0001 | GEAR BOX, SERIAL NO. 36.01034247.01.0001.06.30; TYPE: FA97/6 AM200; RATIO: 20:7; POSITION: M3; FOR CATHODE STRIPPING MACHINE LOADING CONVEYOR; MFR: SEW EURODRIVE CO., LTD. | UT | 0 | 0 |  | C | PD | 5700 | ERSA | OTHERS | N/A | N/A | N/A | EX |  | https://download.sew-eurodrive.com/download/pdf/11509031_Rev1.pdf |  | SEW EURODRIVE CO., LTD. | FA97/6 AM200 | [8 empty] | CATHODE STRIPPING MACHINE LOADING CONVEYOR |  |  | POS M3 |  | 36.01034247.01.0001.06.30 |  | cleansed | GEARBOX | No Modifier | TYPE |  | GEAR RATIO | 20:7 | POWER RATING |  | INPUT SPEED RATING |  | OUTPUT SPEED RATING |  | SHAFT DIAMETER |  | MOUNTING TYPE |  | HOUSING MATERIAL |  | SHAFT MATERIAL |  | SEAL TYPE |  | SEAL MATERIAL |  | HAZARD CLASS |  | CERTIFICATION/STANDARD |  | ADDITIONAL FEATURES EN |  | ADDITIONAL FEATURES ES |  | ADDITIONAL FEATURES FR | [29 empty] | PRODUCTION COMPLETED
STP_005 | Data Enrichment | NEN | NEN | Ok | 02-01-2023 | 07-01-2023 | NM taken as per websource | PSR057589 | 057589 | PSR057589 | GEAR GP-TRANSFER, PLANETARY GEAR, P/N 296-6300, FINAL DRIVE GROUP; FOR CATERPILLAR® MODEL 320D2 MOUTH CLEANER (EXCAVATOR) (SERIAL#: CYEA00440) WITH ENGINE MODEL C7.1 | GEAR GP-TRANSFER, PLANETARY GEAR, P/N 296-6300, FINAL DRIVE GROUP; FOR CATERPILLAR® MODEL 320D2 MOUTH CLEANER (EXCAVATOR) (SERIAL#: CYEA00440) WITH ENGINE MODEL C7.1 | AY | 0 | 0 | CRITICAL | A | PD | 3730 | ERSA | OTHERS | P/N 296-6300 | 0003000003 | CATERPILLAR | EX | MONARK EQUIPMENT CORP. | https://parts.cat.com/en/catcorp/296-6300 |  | CATERPILLAR | 296-6300 | [6 empty] | MONARK EQUIPMENT CORP. |  | MOUTH CLEANER (EXCAVATOR) WITH ENGINE | 320D2,C7.1 | CATERPILLAR |  |  | CYEA00440 |  | ENRICHED | GEAR | RING | TYPE | GP-TRANSFER, PLANETARY | NUMBER OF TEETH | 79 | OUTSIDE DIAMETER | 446 mm | INSIDE DIAMETER | 349.68 mm | WIDTH | 134 mm | PITCH DIAMETER |  | MATERIAL | Steel | DIAMETRAL PITCH |  | HAZARD CLASS |  | CERTIFICATION/STANDARD |  | ADDITIONAL FEATURES EN | for FINAL DRIVE GROUP | ADDITIONAL FEATURES ES |  | ADDITIONAL FEATURES FR | [35 empty] | PRODUCTION COMPLETED
STP_005 | Data Enrichment | NEN | NEN | Ok | 02-01-2023 | 07-01-2023 |  | PSR044244 | 044244 | PSR044244 | GEAR, AUXILIARY, PUMP DRIVE RH, 81T, P/N | GEAR, AUXILIARY, PUMP DRIVE RH, 81T, P/N 249624, PUMP DRIVE GROUP; FOR MCC BAOSTEEL SLAG POT CARRIER MODEL BGC-70B SERIAL NO. BGC-70B-14004 WITH CUMMINS ENGINE MODEL QSM11 NO. 35321838 | PC | 0 | 0 |  | A | PD | 6175 | ERSA | OTHERS | N/A | N/A | N/A | EX |  | https://www.danaaftermarket.com/emear/spicer-off-highway/off-highway-transmission/gears/part/gear-pump-drive-81t/249624?catalog=KB_OH_SAP&partType=PART | https://store.intellaliftparts.com/p/249624/249624-gear-pump-drive-oem.html |  | 249624 | [8 empty] | MCC BAOSTEEL SLAG POT CARRIER WITH CUMMINS ENGINE | BGC-70B,QSM11 NO. 35321838 |  |  |  | BGC-70B-14004 |  | cleansed | GEAR | No Modifier | TYPE | AUXILIARY PUMP DRIVE RH | BORE SIZE |  | OUTSIDE DIAMETER |  | NUMBER OF TEETH | 81 | MATERIAL |  | MATERIAL SPECIFICATION |  | HAZARD CLASS |  | CERTIFICATION/STANDARD |  | ADDITIONAL FEATURES EN | GROUP | ADDITIONAL FEATURES ES |  | ADDITIONAL FEATURES FR | [39 empty] | PRODUCTION COMPLETED
STP_005 | Data Enrichment | NEN | NEN | Ok | 02-01-2023 | 07-01-2023 |  | PSR948104 | 948104 | PSR948104 | GEAR, BULL, FOR KOBE CENTRIFUGAL AIR COMPRESSOR, BULL GEAR ASSEMBLY, REFERENCE PART DRAWING NO. AC511113, MAKER: KOBE STEEL, LTD., JAPAN. | GEAR, BULL, FOR KOBE CENTRIFUGAL AIR COMPRESSOR, BULL GEAR ASSEMBLY, REFERENCE PART DRAWING NO. AC511113, MAKER: KOBE STEEL, LTD., JAPAN. | SE | 0 | 0 | CRITICAL | A | PD | 3020 | ERSA | OTHERS |  |  |  | EX | MESCO, INC. | URL NOT FOUND |  | KOBE STEEL, LTD., JAPAN. | [7 empty] | MESCO, INC. |  | CENTRIFUGAL AIR COMPRESSOR |  | KOBE |  | AC511113 |  |  | cleansed | GEAR | No Modifier | TYPE | BULL | BORE SIZE |  | OUTSIDE DIAMETER |  | NUMBER OF TEETH |  | MATERIAL |  | MATERIAL SPECIFICATION |  | HAZARD CLASS |  | CERTIFICATION/STANDARD |  | ADDITIONAL FEATURES EN | ASSEMBLY | ADDITIONAL FEATURES ES |  | ADDITIONAL FEATURES FR | [39 empty] | PRODUCTION COMPLETED
STP_005 | Data Enrichment | NEN | NEN | Ok | 02-01-2023 | 07-01-2023 |  | PSR939590 | 939590 | PSR939590 | GEAR, CAM, ITEM 12, PART R-20039, FOR RO-TAP SIEVE SHAKER, MODEL: RX-29, MANUFACTURER: W.S. TYLER | GEAR, CAM, ITEM 12, PART R-20039, FOR RO-TAP SIEVE SHAKER, MODEL: RX-29, MANUFACTURER: W.S. TYLER | PC | 0 | 0 | CRITICAL | B | PD | 5620 | ERSA | OTHERS | ITEM NO: 12, PART: R-20039 |  | W.S. TYLER | EX |  | URL NOT FOUND |  | W.S. TYLER | R-20039 | [8 empty] | RO-TAP SIEVE SHAKER | RX-29 |  |  |  |  | 12 | cleansed | GEAR | No Modifier | TYPE | CAM | BORE SIZE |  | OUTSIDE DIAMETER |  | NUMBER OF TEETH |  | MATERIAL |  | MATERIAL SPECIFICATION |  | HAZARD CLASS |  | CERTIFICATION/STANDARD |  | ADDITIONAL FEATURES EN |  | ADDITIONAL FEATURES ES |  | ADDITIONAL FEATURES FR | [39 empty] | PRODUCTION COMPLETED
STP_005 | Data Enrichment | NEN | NEN | Ok | 02-01-2023 | 07-01-2023 |  | PSR948106 | 948106 | PSR948106 | GEAR, COUPLING, FOR KOBE CENTRIFUGAL AIR COMPRESSOR, REFERENCE PART DRAWING NO. AC511113, GEAR, MAKER: KOBE STEEL, LTD., JAPAN | GEAR, COUPLING, FOR KOBE CENTRIFUGAL AIR COMPRESSOR, REFERENCE PART DRAWING NO. AC511113, GEAR, MAKER: KOBE STEEL, LTD., JAPAN | PC | 0 | 0 | CRITICAL | A | PD | 3020 | ERSA | OTHERS |  |  |  | EX | MESCO, INC. | URL NOT FOUND |  | KOBE STEEL, LTD., JAPAN | [7 empty] | MESCO, INC. |  | CENTRIFUGAL AIR COMPRESSOR |  | KOBE |  | AC511113 |  |  | cleansed | GEAR | No Modifier | TYPE | COUPLING | BORE SIZE |  | OUTSIDE DIAMETER |  | NUMBER OF TEETH |  | MATERIAL |  | MATERIAL SPECIFICATION |  | HAZARD CLASS |  | CERTIFICATION/STANDARD |  | ADDITIONAL FEATURES EN |  | ADDITIONAL FEATURES ES |  | ADDITIONAL FEATURES FR | [39 empty] | PRODUCTION COMPLETED
STP_005 | Data Enrichment | NEN | NEN | Ok | 02-01-2023 | 07-01-2023 |  | PSR951381 | 951381 | PSR951381 | GEAR, CRANKSHAFT, 34-TEETH, P/N 276-7391, ENGINE ARRANGEMENT, FOR CATERPILLAR FRONT END LOADER MODEL 950L SERIAL NO. LXX10396, MFR:CATERPILLAR | GEAR, CRANKSHAFT, 34-TEETH, P/N 276-7391, ENGINE ARRANGEMENT, FOR CATERPILLAR FRONT END LOADER MODEL 950L SERIAL NO. LXX10396, MFR:CATERPILLAR | PC | 0 | 0 | CRITICAL | B | PD | 3730 | ERSA | OTHERS | 276-7391 | 0003000003 | CATERPILLAR | EX |  | https://parts.cat.com/en/catcorp/276-7391 |  | CATERPILLAR | 276-7391 | [8 empty] | FRONT END LOADER | 950L | CATERPILLAR |  |  | LXX10396 |  | cleansed | GEAR | No Modifier | TYPE | CRANKSHAFT,ENGINE ARRANGEMENT | BORE SIZE |  | OUTSIDE DIAMETER |  | NUMBER OF TEETH | 34 | MATERIAL |  | MATERIAL SPECIFICATION |  | HAZARD CLASS |  | CERTIFICATION/STANDARD |  | ADDITIONAL FEATURES EN |  | ADDITIONAL FEATURES ES |  | ADDITIONAL FEATURES FR | [39 empty] | PRODUCTION COMPLETED
STP_005 | Data Enrichment | NEN | NEN | Ok | 02-01-2023 | 07-01-2023 |  | PSR100309 | 100309 | PSR100309 | GEAR, DRIVE, P/N 5, FOR 5-TON OVERHEAD CRANE, MANUFACTURING NO.: 80C-325, DWG. NO. OD-05587-1, MANUFACTURER: OKURA LTD., JAPAN. | GEAR, DRIVE, P/N 5, FOR 5-TON OVERHEAD CRANE, MANUFACTURING NO.: 80C-325, DWG. NO. OD-05587-1, MANUFACTURER: OKURA LTD., JAPAN. | PC | 0 | 0 | CRITICAL | B | PD | 5620 | ERSA | OTHERS |  |  |  | EX |  | URL NOT FOUND |  | OKURA LTD., JAPAN. | 80C-325 |  | 5 | [6 empty] | 5 TON OVERHEAD CRANE |  |  | OD-05587-1 |  |  |  | cleansed | GEAR | No Modifier | TYPE | DRIVE | BORE SIZE |  | OUTSIDE DIAMETER |  | NUMBER OF TEETH |  | MATERIAL |  | MATERIAL SPECIFICATION |  | HAZARD CLASS |  | CERTIFICATION/STANDARD |  | ADDITIONAL FEATURES EN |  | ADDITIONAL FEATURES ES |  | ADDITIONAL FEATURES FR | [39 empty] | PRODUCTION COMPLETED
STP_005 | Data Enrichment | NEN | NEN | Ok | 02-01-2023 | 07-01-2023 |  | PSRR401027 | R401027 | PSRR401027 | GEAR, DRUM, P/N 401, GEAR TYPE: 20 DEG P | GEAR, DRUM, P/N 401, GEAR TYPE: 20 DEG PRESS ANGLE MODULE 20 STD TOOTH, GEAR: 178 TEETH, MATERIAL: SC46, SPLIT TYPE (2 PARTS PER PIECE), TUBE SIZE: 2400 MMD X 2400 MM, FOR TERTIARY BALL MILL MODEL T-2424, WET GRINDING OVERFLOW TYPE, REF. MESCO DWG. NO. LM04048, MANUFACTURER: OTSUKA IRON WORKS, JAPAN | PC | 0 | 0 |  | C | PD | 5620 | ERSA | OTHERS | N/A | N/A | N/A | EX |  | URL NOT FOUND |  | OTSUKA IRON WORKS, JAPAN | 401 | [8 empty] | TERTIARY BALL MILL,WET GRINDING OVERFLOW | T-2424 |  |  | LM04048 |  |  | CLEANSED | GEAR | No Modifier | TYPE | DRUM | BORE SIZE |  | OUTSIDE DIAMETER |  | NUMBER OF TEETH | 178 | MATERIAL | steel | MATERIAL SPECIFICATION | SC46 | HAZARD CLASS |  | CERTIFICATION/STANDARD |  | ADDITIONAL FEATURES EN |  | ADDITIONAL FEATURES ES |  | ADDITIONAL FEATURES FR | [39 empty] | PRODUCTION COMPLETED
STP_005 | Data Enrichment | NEN | NEN | Ok | 02-01-2023 | 07-01-2023 |  | PSR037640 | 037640 | PSR037640 | GEAR, PLANETARY, P/N 20161039, DIFFERENT | GEAR, PLANETARY, P/N 20161039, DIFFERENTIAL & FINAL DRIVE GROUP; FOR SLAG POT CARRIER BGC-70B, MFR: SHANGHAI FOREIGN TRADE ENTERPRISES PUDONG Co., LTD. | PC | 0 | 0 |  | A | PD | 5955 | ERSA | OTHERS | N/A | N/A | N/A | EX |  | URL NOT FOUND |  | SHANGHAI FOREIGN TRADE ENTERPRISES PUDONG Co., LTD. | 20161039 | [8 empty] | SLAG POT CARRIER | BGC-70B | [5 empty] | cleansed | GEAR | No Modifier | TYPE | PLANETARY | BORE SIZE |  | OUTSIDE DIAMETER |  | NUMBER OF TEETH |  | MATERIAL |  | MATERIAL SPECIFICATION |  | HAZARD CLASS |  | CERTIFICATION/STANDARD |  | ADDITIONAL FEATURES EN | DIFFERENTIAL & FINAL DRIVE GROUP | ADDITIONAL FEATURES ES |  | ADDITIONAL FEATURES FR | [39 empty] | PRODUCTION COMPLETED
STP_005 | Data Enrichment | NEN | NEN | Ok | 02-01-2023 | 07-01-2023 |  | PSR051286 | 051286 | PSR051286 | GEAR, SCRAPER, I.D: 88 MM, O.D: 122 MM, NO. OF TEETH: 37, KEY WAY: 12 MM X 3 MM, MATERIAL: TIGER BRONZE | GEAR, SCRAPER, I.D: 88 MM, O.D: 122 MM, NO. OF TEETH: 37, KEY WAY: 12 MM X 3 MM, MATERIAL: TIGER BRONZE | PC | 0 | 0 | CONSUMABLES | B | PD | 5620 | ERSA | OTHERS |  |  |  | EX |  | URL NOT FOUND | [18 empty] | cleansed | GEAR | No Modifier | TYPE | SCRAPER | BORE SIZE | 88 MM | OUTSIDE DIAMETER | 122 MM | NUMBER OF TEETH | 37 | MATERIAL | TIGER BRONZE | MATERIAL SPECIFICATION |  | HAZARD CLASS |  | CERTIFICATION/STANDARD |  | ADDITIONAL FEATURES EN | KEY WAY: 12 X 3 MM | ADDITIONAL FEATURES ES |  | ADDITIONAL FEATURES FR | [39 empty] | PRODUCTION COMPLETED
STP_005 | Data Enrichment | NEN | NEN | Ok | 02-01-2023 | 07-01-2023 |  | PSR076879 | 076879 | PSR076879 | GEAR, SPUR, SCM21, BLOWER TYPE 772; MODE | GEAR, SPUR, SCM21, BLOWER TYPE 772; MODEL: ARS 65/50, STAINLESS, NO. OF TEETH: 45 mm; BORE DIA.: 35 mm; O.D.: 94 mm; PITCH: 6.5 mm; CIRCULAR PITCH DIA.: 88.9 mm; FACE WIDTH: 19.1 mm, TOOTH WIDTH: 3.2 m, HUB DIA.: 65 mm, MESCO DRWG# NM03218, MFR: UNOZAWA-GUMI | PC | 0 | 0 |  | C | PD | 5620 | ERSA | OTHERS | N/A | N/A | N/A | EX |  | URL NOT FOUND |  | UNOZAWA-GUMI | [9 empty] | BLOWER | 772,ARS 65/50 |  |  | NM03218 |  |  | cleansed | GEAR | SPUR | TYPE |  | BORE SIZE | 35 mm | PITCH DIAMETER | 6.5 mm | OUTSIDE DIAMETER | 94 mm | NUMBER OF TEETH | 45 | MATERIAL | STAINLESS STEEL GRADE SCM21 | PRESSURE ANGLE |  | DIAMETRAL PITCH | 88.9 mm | HUB DIAMETER | 65 mm | HUB LENGTH |  | MOUNTING TYPE |  | SCREW SIZE |  | KEYWAY SIZE |  | COATING/FINISH |  | HAZARD CLASS |  | CERTIFICATION/STANDARD |  | ADDITIONAL FEATURES EN | FACE WIDTH: 19.1 mm, TOOTH WIDTH: 3.2 m | ADDITIONAL FEATURES ES |  | ADDITIONAL FEATURES FR | [23 empty] | PRODUCTION COMPLETED
STP_005 | Data Enrichment | NEN | NEN | Ok | 02-01-2023 | 07-01-2023 |  | PSR046378 | 046378 | PSR046378 | GEAR, TIMING, P/N VG14050053, VALVE GEAR | GEAR, TIMING, P/N VG14050053, VALVE GEAR MECHANISM; FOR HOWO DUMPTRUCK MODEL ZZ3257N3847A (VIN: LZZ5ELSDXFW114585) WITH ENGINE MODEL WD615.47 / SERIAL NO. 150907016077 | PC | 0 | 0 |  | A | PD | 6175 | ERSA | OTHERS | N/A | N/A | N/A | EX |  | http://www.sinoheavyvehicles.com/e_productshow/?351-VG14050053-Howo-engine-timing-gear-351.html |  |  | VG14050053 | [8 empty] | DUMPTRUCK WITH ENGINE | WD615.47 ,ZZ3257N3847A(VIN: LZZ5ELSDXFW114585) | HOWO |  |  | 150907016077 |  | cleansed | GEAR | No Modifier | TYPE | TIMING,VALVE GEAR MECHANISM | BORE SIZE |  | OUTSIDE DIAMETER |  | NUMBER OF TEETH |  | MATERIAL |  | MATERIAL SPECIFICATION |  | HAZARD CLASS |  | CERTIFICATION/STANDARD |  | ADDITIONAL FEATURES EN |  | ADDITIONAL FEATURES ES |  | ADDITIONAL FEATURES FR | [39 empty] | PRODUCTION COMPLETED
STP_005 | Data Enrichment | NEN | NEN | Ok | 02-01-2023 | 07-01-2023 |  | PSR443081 | 443081 | PSR443081 | GEAR, W.S. CLUTCH, P/N 41, LIMITORQUE VA | GEAR, W.S. CLUTCH, P/N 41, LIMITORQUE VALVE CONTROL TYPE SMB, SIZE SMB-2, MAKER: NIPPON GEAR CO., LTD., JAPAN. | PC | 0 | 0 |  | C | PD | 5620 | ERSA | OTHERS | N/A | N/A | N/A | EX |  | URL NOT FOUND |  |  | 41 | [8 empty] | LIMITORQUE VALVE CONTROL | SMB, SMB-2 | [5 empty] | cleansed | GEAR | No Modifier | TYPE | W.S. CLUTCH | BORE SIZE |  | OUTSIDE DIAMETER |  | NUMBER OF TEETH |  | MATERIAL |  | MATERIAL SPECIFICATION |  | HAZARD CLASS |  | CERTIFICATION/STANDARD |  | ADDITIONAL FEATURES EN |  | ADDITIONAL FEATURES ES |  | ADDITIONAL FEATURES FR | [39 empty] | PRODUCTION COMPLETED
STP_005 | Data Enrichment | NEN | NEN | Ok | 02-01-2023 | 07-01-2023 |  | PSR576903 | 576903 | PSR576903 | GEAR, WORM, P/N 16, LIMITORQUE VALVE CON | GEAR, WORM, P/N 16, LIMITORQUE VALVE CONTROL TYPE SMB, SIZE SMB-2, MAKER: NIPPON GEAR CO., LTD., JAPAN. | PC | 0 | 0 |  | C | PD | 5620 | ERSA | OTHERS | N/A | N/A | N/A | EX |  | URL NOT FOUND |  |  | 16 | [8 empty] | LIMITORQUE VALVE CONTROL | SMB-2 | [5 empty] | cleansed | GEAR | WORM | TYPE |  | BORE SIZE |  | PITCH DIAMETER |  | OUTSIDE DIAMETER |  | NUMBER OF TEETH |  | MATERIAL |  | PRESSURE ANGLE |  | DIAMETRAL PITCH |  | FACE WIDTH |  | HUB LENGTH |  | HAZARD CLASS |  | CERTIFICATION/STANDARD |  | ADDITIONAL FEATURES EN |  | ADDITIONAL FEATURES ES |  | ADDITIONAL FEATURES FR | [31 empty] | PRODUCTION COMPLETED
STP_005 | Data Enrichment | NEN | NEN | Ok | 02-01-2023 | 07-01-2023 |  | PSR288468 | 288468 | PSR288468 | GEAR,FLUID COUPLING,MODEL HCLV 75GEAR, F | GEAR,FLUID COUPLING,MODEL HCLV 75GEAR, FLUID COUPLING, MODEL HCLV 75, 150 MM OD X 105 MM ID X 20 MM W;7 MM PITCH, 73 TEETH, SUS MATERIAL, WITH ALLEN SCREW SIZE = 7 MM DIA. X 16 MM LONG. | PC | 0 | 0 |  | C | PD | 5620 | ERSA | OTHERS | N/A | N/A | N/A | EX |  | URL NOT FOUND | [11 empty] | FLUID COUPLING | HCLV 75,HCLV 75 GEAR | [5 empty] | cleansed | GEAR | No Modifier | TYPE | FLUID COUPLING | BORE SIZE | 105 MM | OUTSIDE DIAMETER | 150 MM | NUMBER OF TEETH | 73 | MATERIAL | stainless steel SUS | MATERIAL SPECIFICATION |  | HAZARD CLASS |  | CERTIFICATION/STANDARD |  | ADDITIONAL FEATURES EN | width:20 MM,PITCH:7 MM ,W/ALLEN SCREW SIZE:dia 7 X lg 16 MM | ADDITIONAL FEATURES ES |  | ADDITIONAL FEATURES FR | [39 empty] | PRODUCTION COMPLETED
STP_005 | Data Enrichment | NEN | NEN | Ok | 02-01-2023 | 07-01-2023 |  | PSR500283 | 500283 | PSR500283 | GEAR,PRIMARY,58 TEETH,PCD:696,SCM3 MAT'L | GEAR,PRIMARY,58 TEETH,PCD:696,SCM3 MAT'L | PC | 0 | 0 |  | C | PD | 5620 | ERSA | OTHERS | N/A | N/A | N/A | EX |  | URL NOT FOUND | [18 empty] | cleansed | GEAR | No Modifier | TYPE | PRIMARY | BORE SIZE |  | OUTSIDE DIAMETER |  | NUMBER OF TEETH | 58 | MATERIAL | steel | MATERIAL SPECIFICATION | SCM3 | HAZARD CLASS |  | CERTIFICATION/STANDARD |  | ADDITIONAL FEATURES EN | pitch circle diameter:696 mm | ADDITIONAL FEATURES ES |  | ADDITIONAL FEATURES FR | [39 empty] | PRODUCTION COMPLETED
STP_005 | Data Enrichment | NEN | NEN | Ok | 02-01-2023 | 07-01-2023 |  | PSR340605 | 340605 | PSR340605 | GEAR,PUMP & ACCESSORIES,EXCLUDING PUMPGEAR AND ACCESSORIES FOR PUMP MODEL NO. HPR-2M-14;(GEAR AND BRASS SLEEVES). | GEAR,PUMP & ACCESSORIES,EXCLUDING PUMPGEAR AND ACCESSORIES FOR PUMP MODEL NO. HPR-2M-14;(GEAR AND BRASS SLEEVES). | SE | 0 | 0 | CRITICAL | B | PD | 3000 | ERSA | OTHERS |  |  |  | EX |  | URL NOT FOUND | [11 empty] | PUMP(GEAR AND BRASS SLEEVES). | HPR-2M-14 | [5 empty] | cleansed | GEAR | No Modifier | TYPE |  | BORE SIZE |  | OUTSIDE DIAMETER |  | NUMBER OF TEETH |  | MATERIAL |  | MATERIAL SPECIFICATION |  | HAZARD CLASS |  | CERTIFICATION/STANDARD |  | ADDITIONAL FEATURES EN | PUMP & ACCESSORIES,EXCLUDING PUMP GEAR AND ACCESSORIES | ADDITIONAL FEATURES ES |  | ADDITIONAL FEATURES FR | [39 empty] | PRODUCTION COMPLETED
STP_005 | Data Enrichment | NEN | NEN | Ok | 02-01-2023 | 07-01-2023 |  | PSR076884 | 076884 | PSR076884 | GEAR,S45C,028-21 W/PUMP GEAR S45C,028-02 | GEAR,S45C,028-21 W/PUMP GEAR S45C,028-02GEAR, HELICAL, WITH KEYWAY, NO. OF TEETH = 11, O.D. = 109 MM;BORE DIA. = 51.5 MM, PITCH = 25.4 MM, CIRCULAR PITCH DIA. = 88.9 MM, TOOTH WIDTH = 14.3 MM, MATERIA | PC | 0 | 0 |  | C | PD | 5620 | ERSA | OTHERS | N/A | N/A | N/A | EX |  | URL NOT FOUND |  |  | 028-21 |  | 028-02 | [13 empty] | cleansed | GEAR | HELICAL | TYPE |  | BORE SIZE | 51.5 MM | PITCH DIAMETER | 25.4 MM | OUTSIDE DIAMETER | 109 MM | NUMBER OF TEETH | 11 | MATERIAL | carbon steel GRADE S45C | PRESSURE ANGLE |  | DIAMETRAL PITCH | 88.9 MM | FACE WIDTH | 14.3 MM | HUB LENGTH |  | HAZARD CLASS |  | CERTIFICATION/STANDARD |  | ADDITIONAL FEATURES EN | W/PUMP GEAR,W/KEYWAY | ADDITIONAL FEATURES ES |  | ADDITIONAL FEATURES FR | [31 empty] | PRODUCTION COMPLETED
STP_005 | Data Enrichment | NEN | NEN | Ok | 02-01-2023 | 07-01-2023 |  | PSR624191 | 624191 | PSR624191 | GEAR,SCM4,DRIVE AND DRIVEN,AIR BLOWERTYP | GEAR,SCM4,DRIVE AND DRIVEN,AIR BLOWERTYPE IRS 150A | SE | 0 | 0 |  | C | PD | 5620 | ERSA | OTHERS | N/A | N/A | N/A | EX |  | URL NOT FOUND | [11 empty] | AIR BLOWER | IRS 150A | [5 empty] | cleansed | GEAR | No Modifier | TYPE | DRIVE AND DRIVEN | BORE SIZE |  | OUTSIDE DIAMETER |  | NUMBER OF TEETH |  | MATERIAL | steel | MATERIAL SPECIFICATION | SCM4 | HAZARD CLASS |  | CERTIFICATION/STANDARD |  | ADDITIONAL FEATURES EN |  | ADDITIONAL FEATURES ES |  | ADDITIONAL FEATURES FR | [39 empty] | PRODUCTION COMPLETED
STP_005 | Data Enrichment | NEN | NEN | Ok | 02-01-2023 | 07-01-2023 |  | PSR922341 | 922341 | PSR922341 | GEAR,SS,ROLLER CRUSHER,TYPE 2022A,25MMSH | GEAR,SS,ROLLER CRUSHER,TYPE 2022A,25MMSHAFT SIZE | SE | 0 | 0 |  | C | PD | 5620 | ERSA | OTHERS | N/A | N/A | N/A | EX |  | URL NOT FOUND | [11 empty] | ROLLER CRUSHER | 2022A | [5 empty] | cleansed | GEAR | No Modifier | TYPE |  | BORE SIZE | 25 MM | OUTSIDE DIAMETER |  | NUMBER OF TEETH |  | MATERIAL | stainless steel | MATERIAL SPECIFICATION |  | HAZARD CLASS |  | CERTIFICATION/STANDARD |  | ADDITIONAL FEATURES EN |  | ADDITIONAL FEATURES ES |  | ADDITIONAL FEATURES FR | [39 empty] | PRODUCTION COMPLETED
STP_005 | Data Enrichment | NEN | NEN | Ok | 02-01-2023 | 07-01-2023 |  | PSR076740 | 076740 | PSR076740 | GEAR,WORM,REDUCTION,1/50,SKB-A-80REDUCER | GEAR,WORM,REDUCTION,1/50,SKB-A-80REDUCER, SPEED, WORM REDUCTION GEAR, RATIO = 150, TYPE : SKB-A-80;MAKISHINKO BRAND. | TN | 0 | 0 |  | C | PD | 5620 | ERSA | OTHERS | N/A | N/A | N/A | EX |  | URL NOT FOUND |  |  | SKB-A-80 | [6 empty] | MAKISHINKO | [8 empty] | cleansed | GEAR | WORM | TYPE | REDUCTION | BORE SIZE |  | PITCH DIAMETER |  | OUTSIDE DIAMETER |  | NUMBER OF TEETH |  | MATERIAL |  | PRESSURE ANGLE |  | DIAMETRAL PITCH |  | FACE WIDTH |  | HUB LENGTH |  | HAZARD CLASS |  | CERTIFICATION/STANDARD |  | ADDITIONAL FEATURES EN | REDUCTION ratio:1/50,RATIO:150 | ADDITIONAL FEATURES ES |  | ADDITIONAL FEATURES FR | [31 empty] | PRODUCTION COMPLETED
STP_005 | Data Enrichment | NEN | NEN | Ok | 02-01-2023 | 07-01-2023 | SUITABLE NM NOT AVAILABLE | PSR039031 | 039031 | PSR039031 | GENGARD, GN7004, 25 KG/PAIL; BRAND: SUEZ | GENGARD, GN7004, 25 KG/PAIL; BRAND: SUEZ | KG | 975 | 1525 | CRITICAL | A | V1 | 5380 | ERSA | OTHERS |  |  |  | HB |  | URL NOT FOUND | [81 empty] | PRODUCTION COMPLETED
STP_005 | Data Enrichment | NEN | NEN | Ok | 02-01-2023 | 07-01-2023 | SUITABLE NM NOT AVAILABLE | PSR039032 | 039032 | PSR039032 | GENGARD, GN7300, 25 KG/PAIL; BRAND: SUEZ | GENGARD, GN7300, 25 KG/PAIL; BRAND: SUEZ | KG | 1800 | 3000 | CRITICAL | A | V1 | 5380 | ERSA | OTHERS |  |  |  | HB |  | URL NOT FOUND | [81 empty] | PRODUCTION COMPLETED
STP_005 | Data Enrichment | NEN | NEN | Ok | 02-01-2023 | 07-01-2023 | SUITABLE NM NOT AVAILABLE | PSR039033 | 039033 | PSR039033 | GENGARD, GN8225, 25 KG/PAIL; BRAND: SUEZ | GENGARD, GN8225, 25 KG/PAIL; BRAND: SUEZ | KG | 2725 | 4350 | CRITICAL | A | V1 | 5380 | ERSA | OTHERS |  |  |  | HB |  | URL NOT FOUND | [81 empty] | PRODUCTION COMPLETED
STP_005 | Data Enrichment | NEN | NEN | Ok | 02-01-2023 | 07-01-2023 |  | PSR063229 | 063229 | PSR063229 | GLASS, PYREX, HEAVY OIL BURNING PEEP HOL | GLASS, PYREX, HEAVY OIL BURNING PEEP HOLEGLASS, PYREX, NKF S.T.D. 5OA, 5 MM T X 62 MM D, FOR PEEP HOLE. | PC | 0 | 0 |  | C | PD | 5920 | ERSA | OTHERS | N/A | N/A | N/A | EX |  | URL NOT FOUND |  | PYREX | [16 empty] | CLEANSED | GLASS | No Modifier | TYPE | HEAVY OIL BURNING PEEP HOLE | SIZE | DIA 62 X THK 5 MM | MATERIAL |  | COLOUR |  | HAZARD CLASS |  | CERTIFICATION/STANDARD |  | ADDITIONAL FEATURES EN | NKF S.T.D. 5O A | ADDITIONAL FEATURES ES |  | ADDITIONAL FEATURES FR | [43 empty] | PRODUCTION COMPLETED
STP_005 | Data Enrichment | NEN | NEN | Ok | 02-01-2023 | 07-01-2023 |  | PSR940584 | 940584 | PSR940584 | GLASS, SIGHT, OIL, BOTTOM SEDIMENT & WATER GLASS, CODE: COSG3X250, SIZE:3 OZ, 1/4 NPT, WITH 4N-4NF9 ADAPTER, 1/4" - 18 NPTF TO 1/4" - 18 NPTF FEM, 90 DEG, BRAND: CHECKFLUID | GLASS, SIGHT, OIL, BOTTOM SEDIMENT & WATER GLASS, CODE: COSG3X250, SIZE:3 OZ, 1/4 NPT, WITH 4N-4NF9 ADAPTER, 1/4" - 18 NPTF TO 1/4" - 18 NPTF FEM, 90 DEG, BRAND: CHECKFLUID | PC | 0 | 0 | CONSUMABLES | C | PD | 5920 | ERSA | OTHERS |  |  |  | EX |  | URL NOT FOUND | [9 empty] | CHECKFLUID | [8 empty] | cleansed | GLASS | SIGHT | TYPE | OIL,BOTTOM SEDIMENTand WATER | SIZE | 1/4 IN | PRESSURE RATING |  | MATERIAL |  | THICKNESS |  | MOUNTING TYPE |  | CONNECTION TYPE | NPT | TEMPERATURE RATING |  | HAZARD CLASS |  | CERTIFICATION/STANDARD |  | ADDITIONAL FEATURES EN | SIZE:3 OZ,CODE: COSG3X250,W/4N-4NF9 ADAPTER,1/4 IN-18 TPI FNPT TO 1/4 IN-18 TPI FNPT,ANGLE:90 DEG | ADDITIONAL FEATURES ES |  | ADDITIONAL FEATURES FR | [35 empty] | PRODUCTION COMPLETED
STP_005 | Data Enrichment | NEN | NEN | Ok | 02-01-2023 | 07-01-2023 |  | PSR042608 | 042608 | PSR042608 | GLOBE,RED,WASTE HEAT/AUXILIARY BOILERLEN | GLOBE,RED,WASTE HEAT/AUXILIARY BOILERLENS, INDICATING LAMP, PLASTIC, RED COLOR, THREADED, FOR BOILER. | PC | 0 | 0 |  | C | PD | 4070 | ERSA | OTHERS | N/A | N/A | N/A | EX |  | URL NOT FOUND | [11 empty] | BOILER | [6 empty] | CLEANSED | GLOBE | LIGHT | TYPE | INDICATING LAMP | LAMP WATTAGE |  | MATERIAL | PLASTIC | COLOUR | red | SIZE |  | CONNECTION TYPE | threaded | HAZARD CLASS |  | CERTIFICATION/STANDARD |  | ADDITIONAL FEATURES EN | WASTE HEAT/AUXILIARY BOILERLENS | ADDITIONAL FEATURES ES |  | ADDITIONAL FEATURES FR | [39 empty] | PRODUCTION COMPLETED
STP_005 | Data Enrichment | NEN | NEN | Ok | 02-01-2023 | 07-01-2023 |  | PSR051551 | 051551 | PSR051551 | GLOVE, ENDURE HIGH HEAT, (260 DEG. C./500 DEG. F.) OF HEAT PROTECTION, CHROME-TANNED LEATHER FOR RUGGED DURABILITY, SILVER REFLECTIVE, DUAL DENSITY, NON-WOVEN FELT, STRAPPED THUMBS, 4 GAUNTLET CUFFS, SIZE: L, KEVLAR SEWN | GLOVE, ENDURE HIGH HEAT, (260 DEG. C./500 DEG. F.) OF HEAT PROTECTION, CHROME-TANNED LEATHER FOR RUGGED DURABILITY, SILVER REFLECTIVE, DUAL DENSITY, NON-WOVEN FELT, STRAPPED THUMBS, 4 GAUNTLET CUFFS, SIZE: L, KEVLAR SEWN THROUGHOUT WITH ALL CRITICAL SEAMS WELT-PROTECTED | PR | 0 | 0 | CONSUMABLES | C | PD | 2920 | ERSA | OTHERS |  |  |  | EX |  | URL NOT FOUND | [18 empty] | cleansed | GLOVES | THERMAL | TYPE | ENDURE HIGH HEAT PROTECTION | SIZE DESIGNATION | L | OVERALL LENGTH |  | MATERIAL | DUAL DENSITY CHROME-TANNED LEATHER FOR RUGGED DURABILITY | CUFF TYPE | 4 GAUNTLET | LINER MATERIAL |  | COLOUR |  | HAZARD CLASS |  | CERTIFICATION/STANDARD |  | ADDITIONAL FEATURES EN | TEMPERATURE RATING:260 DEG C/500 DEG F,SILVER REFLECTIVE,NON-WOVEN FELT,STRAPPED THUMBS,KEVLAR SEWN THROUGHOUT W/ALL CRITICAL SEAMS WELT-PROTECTED | ADDITIONAL FEATURES ES |  | ADDITIONAL FEATURES FR | [37 empty] | PRODUCTION COMPLETED
STP_005 | Data Enrichment | NEN | NEN | Ok | 02-01-2023 | 07-01-2023 |  | PSR948436 | 948436 | PSR948436 | GLOVES, WELDING, CA615K, MATERIAL: LEATHER, CUFF LINING: COTTON FABRIC WEIGHT OF 300 G/M², HAND LINING: BATTING, UPPER SPLIT LEATHER COWHIDE HEAT-RESISTANT TREATED, | GLOVES, WELDING, CA615K, MATERIAL: LEATHER, CUFF LINING: COTTON FABRIC WEIGHT OF 300 G/M², HAND LINING: BATTING, UPPER SPLIT LEATHER COWHIDE HEAT-RESISTANT TREATED, THICKNESS: 1.2 ~1.4 MM. LENGTH: 35 CM. BRAND: DELTA PLUS KEVLAR® TECHNOLOGY SEWN | PR | 0 | 0 | CONSUMABLES | C | PD | 2920 | ERSA | OTHERS |  |  |  | EX |  | https://www.google.com/url?sa=t&rct=j&q=&esrc=s&source=web&cd=&ved=2ahUKEwiBjof8srX8AhV2RmwGHbeFAbkQFnoECBYQAQ&url=https%3A%2F%2Fwww.deltaplus.eu%2Fit_IT%2Farticle-details%3Fp_p_id%3DordarticledetailsV2portlet_WAR_ordebusinessfrontapp%26p_p_lifecycle%3D2%26p_p_state%3Dnormal%26p_p_mode%3Dview%26p_p_resource_id%3DgeneratePdf%26p_p_cacheability%3DcacheLevelPage%26p_p_col_id%3Dcolumn-1%26p_p_col_count%3D1%26_ordarticledetailsV2portlet_WAR_ordebusinessfrontapp_articleCode%3DCA615K%26_ordarticledetailsV2portlet_WAR_ordebusinessfrontapp_levelId%3D430%26_ordarticledetailsV2portlet_WAR_ordebusinessfrontapp_structureId%3DST15%26_ordarticledetailsV2portlet_WAR_ordebusinessfrontapp_levelParentId%3D420&usg=AOvVaw3Yk_eJFLaKuniEdJShzP8O |  | DELTA PLUS | CA615K | [6 empty] | DELTA PLUS KEVLAR® TECHNOLOGY SEWN | [8 empty] | ENRICHED | GLOVES | WELDING | TYPE | HEAT-RESISTANT | SIZE |  | OVERALL LENGTH | 35 CM | MATERIAL | LEATHER | CUFF TYPE |  | LINER MATERIAL | COTTON FABRIC OF 300 G/M² | COLOUR | Red | HAZARD CLASS |  | CERTIFICATION/STANDARD |  | ADDITIONAL FEATURES EN | HAND LINING: BATTING,UPPER SPLIT LEATHER COW HIDE HEAT-RESISTANT TREATED,THICKNESS: 1.2-1.4 MM | ADDITIONAL FEATURES ES |  | ADDITIONAL FEATURES FR | [37 empty] | PRODUCTION COMPLETED
STP_005 | Data Enrichment | NEN | NEN | Ok | 02-01-2023 | 07-01-2023 |  | PSR130443 | 130443 | PSR130443 | GLUE, MULTI-PURPOSE, FAST SETTING, WHITE, 130 GRAMS PER BOTTLE, BRAND: ELMER'S GLUE-ALL™, MFR: ELMER'S PRODUCTS, INC., U.S.A. | GLUE, MULTI-PURPOSE, FAST SETTING, WHITE, 130 GRAMS PER BOTTLE, BRAND: ELMER'S GLUE-ALL™, MFR: ELMER'S PRODUCTS, INC., U.S.A. | TU | 23 | 35 | CONSUMABLES | C | V1 | 4090 | ERSA | OTHERS |  |  |  | HB | ASHER MKTG. AND STATIONERY INC. | URL NOT FOUND |  | ELMER'S PRODUCTS, INC., U.S.A. | [7 empty] | ASHER MKTG. AND STATIONERY INC./ELMER'S GLUE-ALL™ | [8 empty] | CLEANSED | ADHESIVE | No Modifier | TYPE | glue,MULTI-PURPOSE,FAST SETTING | CURE TIME |  | CONTAINER | 130 G BOTTLE | COLOUR | WHITE | TEMPERATURE RATING |  | HAZARD CLASS |  | CERTIFICATION/STANDARD |  | ADDITIONAL FEATURES EN |  | ADDITIONAL FEATURES ES |  | ADDITIONAL FEATURES FR | [41 empty] | PRODUCTION COMPLETED
STP_005 | Data Enrichment | NEN | NEN | Ok | 02-01-2023 | 07-01-2023 |  | PSR674433 | 674433 | PSR674433 | GLUE, POWDERED FORM, CHEMICAL ANALYSIS: NITROGEN=15.43%, MOISTURE=14.46%, ASH=2.0% MAXIMUM, 25 KG/BAG | GLUE, POWDERED FORM, CHEMICAL ANALYSIS: NITROGEN=15.43%, MOISTURE=14.46%, ASH=2.0% MAXIMUM, 25 KG/BAG | KG | 20000 | 38000 | CRITICAL | A | V1 | 4400 | HIBE | OTHERS |  |  |  | HB | GELITA NZ LTD. | URL NOT FOUND | [9 empty] | GELITA NZ LTD. | [8 empty] | CLEANSED | ADHESIVE | No Modifier | TYPE | glue,POWDERED FORM | CURE TIME |  | CONTAINER | 25 KG BAG | COLOUR |  | TEMPERATURE RATING |  | HAZARD CLASS |  | CERTIFICATION/STANDARD |  | ADDITIONAL FEATURES EN | CHEMICAL ANALYSIS: NITROGEN=15.43 pct, MOISTURE:14.46 pct, ASH:2 pct MAXIMUM | ADDITIONAL FEATURES ES |  | ADDITIONAL FEATURES FR | [41 empty] | PRODUCTION COMPLETED
STP_005 | Data Enrichment | NEN | NEN | Ok | 02-01-2023 | 07-01-2023 |  | PSR949675 | 949675 | PSR949675 | GOVERNOR, AIR, P/N 47540-90061, AIR FLOW CONTROLLER, FOR NISSAN BUS MODEL (PKB212N) UD13514 SERIAL NO. PKB212N-00802 WITH ENGINE MODEL FE6-224279D | GOVERNOR, AIR, P/N 47540-90061, AIR FLOW CONTROLLER, FOR NISSAN BUS MODEL (PKB212N) UD13514 SERIAL NO. PKB212N-00802 WITH ENGINE MODEL FE6-224279D | PC | 0 | 0 | CRITICAL | A | PD | 6175 | ERSA | OTHERS |  |  |  | EX | COLUMBIAN MOTORS CORPORATION | https://www.monotaro.vn/p/67049404.html |  |  | 47540-90061 | [6 empty] | COLUMBIAN MOTORS CORPORATION |  | BUS WITH ENGINE | FE6-224279D, (PKB212N) UD13514 | NISSAN |  |  | PKB212N-00802 |  | CLEANSED | GOVERNOR | VEHICLE | TYPE | AIR FLOW CONTROLLER | VOLTAGE RATING |  | CURRENT RATING |  | TEMPERATURE RATING |  | FUEL TYPE |  | MOUNTING TYPE |  | DEGREE OF PROTECTION |  | HAZARD CLASS |  | CERTIFICATION/STANDARD |  | ADDITIONAL FEATURES EN |  | ADDITIONAL FEATURES ES |  | ADDITIONAL FEATURES FR | [37 empty] | PRODUCTION COMPLETED
STP_005 | Data Enrichment | NEN | NEN | Ok | 02-01-2023 | 07-01-2023 |  | PSR041330 | 041330 | PSR041330 | GOVERNOR, THROTLING CONTROL, P/N 436-0849, ENGINE ARRANGMENT; FOR CATERPILLAR SKID STEER LOADER MODEL 236D, SERIAL NO. CAT0236DCMPW01262 | GOVERNOR, THROTLING CONTROL, P/N 436-0849, ENGINE ARRANGMENT; FOR CATERPILLAR SKID STEER LOADER MODEL 236D, SERIAL NO. CAT0236DCMPW01262 | AY | 0 | 0 | CONSUMABLES | B | PD | 3730 | ERSA | OTHERS | 436-0849 | 0003000003 | CATERPILLAR | EX | MONARK EQUIPMENT CORP. | https://parts.cat.com/en/catcorp/436-0849 |  | CATERPILLAR | 436-0849 | [6 empty] | MONARK EQUIPMENT CORP. |  | SKID STEER LOADER | 236D | CATERPILLAR |  |  | CAT0236DCMPW01262 |  | CLEANSED | GOVERNOR | VEHICLE | TYPE | THROTLING CONTROL,ENGINE ARRANGMENT | VOLTAGE RATING |  | CURRENT RATING |  | TEMPERATURE RATING |  | FUEL TYPE |  | MOUNTING TYPE |  | DEGREE OF PROTECTION |  | HAZARD CLASS |  | CERTIFICATION/STANDARD |  | ADDITIONAL FEATURES EN |  | ADDITIONAL FEATURES ES |  | ADDITIONAL FEATURES FR | [37 empty] | PRODUCTION COMPLETED
STP_005 | Data Enrichment | NEN | NEN | Ok | 02-01-2023 | 07-01-2023 |  | PSR015591 | 015591 | PSR015591 | GRAPHITE, POWDER, PRODUCT CODE: JP G-COAT 888, PACKAGING: 200 kgs / DRUM OR 25 kgs / BAG, BRAND/MFR: PURE MAGIC | GRAPHITE, POWDER, PRODUCT CODE: JP G-COAT 888, PACKAGING: 200 kgs / DRUM OR 25 kgs / BAG, BRAND/MFR: PURE MAGIC | KG | 8400 | 13200 | CONSUMABLES | A | V1 | 5380 | HIBE | OTHERS |  |  |  | HB | PURE MAGIC ENTERPRISES | URL NOT FOUND |  | PURE MAGIC | [7 empty] | PURE MAGIC ENTERPRISES | [8 empty] | CLEANSED | POWDER | No Modifier | TYPE | GRAPHITE | CONTAINER | 200 kg DRUM/25 kg BAG | COLOUR |  | HAZARD CLASS |  | CERTIFICATION/STANDARD |  | ADDITIONAL FEATURES EN | PRODUCT CODE: JP G-COAT 888 | ADDITIONAL FEATURES ES |  | ADDITIONAL FEATURES FR | [45 empty] | PRODUCTION COMPLETED
STP_005 | Data Enrichment | NEN | NEN | Ok | 02-01-2023 | 07-01-2023 |  | PSR406819 | 406819 | PSR406819 | GRUBSCREW,POS 45,OKO BOSH TANK,NO.401608 | GRUBSCREW,POS 45,OKO BOSH TANK,NO.401608 | PC | 0 | 0 | CONSUMABLES | C | PD | 1540 | ERSA | OTHERS |  |  |  | EX |  | https://www.brightonbest.com/download/catalogs/usa/BBI_USA_SS.pdf | https://www.rcfastener.com/78-9x7ptss316hexcapscrew/401609 |  | 401608 | [8 empty] | BOSH TANK |  | OKO | POS 45 |  |  |  | ENRICHED | SCREW | SET | TYPE | grub,HEX CAP | THREAD DIAMETER | 7/8 in | THREAD PITCH | 9 tpi | THREAD TYPE | UNC | OVERALL LENGTH | 7 in | MATERIAL | Stainless Steel 316 | MATERIAL SPECIFICATION |  | COATING/FINISH |  | DRIVE TYPE |  | DRIVE SIZE |  | POINT TYPE |  | POINT SIZE |  | HAZARD CLASS |  | CERTIFICATION/STANDARD | ASME B18.2.1,ASTM F593-(CW) | ADDITIONAL FEATURES EN |  | ADDITIONAL FEATURES ES |  | ADDITIONAL FEATURES FR | [27 empty] | PRODUCTION COMPLETED