## Sheet1
Project Code | Activities | Production User | CA Code | Production Comments | Start Date | End Date | Remarks | Griha ID | SN | PASAR MATERIAL NUMBER | SHORT DESCRIPTION | LONG DESCRIPTION | UM | MIN QTY | MAX QTY | INVENTORY TYPE | BI CODE | MRP TYPE | MATERIAL GROUP | MATERIAL TYPE | SAP INVENTORY TYPE | SAP PN | SAP MFG NUMBER | SAP MFG NAME | LOT SIZE | SUPPLIER (source list) | Reference URL | Reference URL 1 | Manufacturer Name | Manufacturer Part Number | Alternate Manufacturer | Alternate Manufacturer Part Number | Alternate Manufacturer 1 | Alternate Manufacturer Part Number 1 | Alternate Manufacturer 2 | Alternate Manufacturer Part Number 2 | Supplier Name | Supplier Part Number | Equipment Name | Equipment Model | Equipment Manufacturer | Drawing Number | Drawing Version | Serial Number | Item Number | Enriched/Cleansed | Noun | Modifier | Attribute Name 1 | Attribute Value 1 | Attribute Name 2 | Attribute Value 2 | Attribute Name 3 | Attribute Value 3 | Attribute Name 4 | Attribute Value 4 | Attribute Name 5 | Attribute Value 5 | Attribute Name 6 | Attribute Value 6 | Attribute Name 7 | Attribute Value 7 | Attribute Name 8 | Attribute Value 8 | Attribute Name 9 | Attribute Value 9 | Attribute Name 10 | Attribute Value 10 | Attribute Name 11 | Attribute Value 11 | Attribute Name 12 | Attribute Value 12 | Attribute Name 13 | Attribute Value 13 | Attribute Name 14 | Attribute Value 14 | Attribute Name 15 | Attribute Value 15 | Attribute Name 16 | Attribute Value 16 | Attribute Name 17 | Attribute Value 17 | Attribute Name 18 | Attribute Value 18 | Attribute Name 19 | Attribute Value 19 | Attribute Name 20 | Attribute Value 20 | Attribute Name 21 | Attribute Value 21 | Attribute Name 22 | Attribute Value 22 | Attribute Name 23 | Attribute Value 23 | Attribute Name 24 | Attribute Value 24 | Attribute Name 25 | Attribute Value 25 | Attribute Name 26 | Attribute Value 26 | Attribute Name 27 | Attribute Value 27 | Attribute Name 28 | Attribute Value 28 | Attribute Name 29 | Attribute Value 29 | Attribute Name 30 | Attribute Value 30 | Status
STP_005 | Data Enrichment | NEN | NEN | Ok | 02-01-2023 | 09-01-2023 |  | PSR018629 | 018629 | PSR018629 | FLANGE, CF FLAPPER, LOCAL FABRICATION, C | FLANGE, CF FLAPPER, LOCAL FABRICATION, CONSISTING OF HINGES, MATERIAL: CARBON STEEL (CASTED); LOCKPIN, BUSHINGS AND NUT, MATERIAL: SUS 304; REFERENCE PASAR DRAWING NO. FC-D213. | SE | 0 | 0 |  | C | PD | 5920 | ERSA | OTHERS | N/A | N/A | N/A | EX |  | URL NOT FOUND | [14 empty] | FC-D213 |  |  |  | CLEANSED | FLANGE | NO MODIFIER | TYPE | CF FLAPPER | NOMINAL SIZE |  | OUTSIDE DIMENSIONS |  | THICKNESS |  | END CONNECTION |  | MATERIAL |  | MATERIAL SPECIFICATION |  | PRESSURE RATING |  | COATING/FINISH |  | TEMPERATURE RATING |  | HAZARD CLASS |  | CERTIFICATION/STANDARD |  | ADDITIONAL FEATURES EN | LOCAL FABRICATION, CONSISTING OF HINGES, MATERIAL: CARBON STEEL (CASTED),LOCKPIN,BUSHINGS AND NUT,MATERIAL: STAINLESS STEEL SUS 304 | ADDITIONAL FEATURES ES |  | ADDITIONAL FEATURES FR | [31 empty] | PRODUCTION COMPLETED
STP_005 | Data Enrichment | NEN | NEN | Ok | 02-01-2023 | 09-01-2023 | SUITABLE NM NOT AVAILABLE | PSR945454 | 945454 | PSR945454 | FLAPS, EAR, ARC FLASH, ARC FLASH RESISTANT: GS-ET-29 CLASS 1 (4KA), ANTISTATIC: EN 13463-1:2001, BRAND: MSA | FLAPS, EAR, ARC FLASH, ARC FLASH RESISTANT: GS-ET-29 CLASS 1 (4KA), ANTISTATIC: EN 13463-1:2001, BRAND: MSA | PC | 0 | 0 | CONSUMABLES | C | PD | 4090 | ERSA | OTHERS |  |  |  | EX | JVRA INDUSTRIAL SALES AND SERVICES | URL NOT FOUND | [9 empty] | JVRA INDUSTRIAL SALES AND SERVICES | [71 empty] | PRODUCTION COMPLETED
STP_005 | Data Enrichment | NEN | NEN | Ok | 02-01-2023 | 09-01-2023 |  | PSR380594 | 380594 | PSR380594 | FLASK, VOLUMETRIC, GLASS, CAPACITY: 250 mL, SERIALIZED/CERTIFIED, CLASS A, CALIBRATED TO CLASS A TOLERANCES IN ACCORDANCE WITH ASTM E-542 AND ASTM E-288, SUPPLIED WITH CERTIFICATE OF CALIBRATION AND CERTIFICATE OF IDENTIFICATION AND | FLASK, VOLUMETRIC, GLASS, CAPACITY: 250 mL, SERIALIZED/CERTIFIED, CLASS A, CALIBRATED TO CLASS A TOLERANCES IN ACCORDANCE WITH ASTM E-542 AND ASTM E-288, SUPPLIED WITH CERTIFICATE OF CALIBRATION AND CERTIFICATE OF IDENTIFICATION AND CAPACITY TRACEABLE TO NIST STANDARDS, CORNING #5680-250, PYREX BRAND 5680 | PC | 6 | 12 | CONSUMABLES | C | V1 | 4200 | ERSA | OTHERS |  |  |  | HB | KRYPTON INTERNATIONAL RESOURCES SALES & SERVICES INC. | https://ecatalog.corning.com/life-sciences/b2c/US/en/General-Labware/Flasks/Flasks,-Glass/PYREX%C2%AE-Class-A-Volumetric-Flask,-Certified-and-Serialized,-with-PYREX%C2%AE-Standard-Taper-Stopper/p/5680-250 |  | CORNING INC | 5680-250 | [6 empty] | KRYPTON INTERNATIONAL RESOURCES SALES & SERVICES INC./PYREX | [8 empty] | CLEANSED | FLASK | LABORATORY | TYPE | VOLUMETRIC | CAPACITY | 250 ML | MATERIAL | GLASS | RANGE |  | SUBDIVISION RANGE |  | HAZARD CLASS |  | CERTIFICATION/STANDARD | ASTM E-542,ASTM E-288 | ADDITIONAL FEATURES EN | SERIALIZED/CERTIFIED,CALIBRATED TO CLASS A TOLERANCES IN ACCORDANCE, SUPPLIED W/CERTIFICATE OF CALIBRATION AND CERTIFICATE OF IDENTIFICATION AND CAPACITY TRACEABLE TO NIST STANDARDS | ADDITIONAL FEATURES ES |  | ADDITIONAL FEATURES FR | [41 empty] | PRODUCTION COMPLETED
STP_005 | Data Enrichment | NEN | NEN | Ok | 02-01-2023 | 09-01-2023 | SUITABLE NM NOT AVAILABLE | PSR951585 | 951585 | PSR951585 | FLAT IRON, RAFFLE PRIZE | FLAT IRON, RAFFLE PRIZE | PC | 0 | 0 | CONSUMABLES | C | PD | 4090 | ERSA | OTHER |  |  |  | EX |  | URL NOT FOUND | [81 empty] | PRODUCTION COMPLETED
STP_005 | Data Enrichment | NEN | NEN | Ok | 02-01-2023 | 09-01-2023 |  | PSR514405 | 514405 | PSR514405 | FLOCCULANT, ANIONIC POLYACRYLAMIDE, 25 KG/BAG, NALCO 9901 | FLOCCULANT, ANIONIC POLYACRYLAMIDE, 25 KG/BAG, NALCO 9901 | KG | 1350 | 2025 | CONSUMABLES | A | V1 | 5325 | HIBE | OTHERS |  |  |  | HB | NALCO PHILIPPINES, INC. | http://vuhoangco.com.vn/en/product/polymer-anion-nalco-9901/ |  | NALCO | 9901 | [6 empty] | NALCO PHILIPPINES, INC. | [8 empty] | CLEANSED | CHEMICAL | NO MODIFIER | TYPE | FLOCCULANT | CONCENTRATION/PURITY |  | GRADE |  | MSDS/CAS NUMBER |  | COMPOSITION | ANIONIC POLYACRYLAMIDE | CONTAINER SIZE | 25 KG | CONTAINER | BAG | PH VALUE |  | SPECIFIC GRAVITY |  | FORM |  | COLOUR |  | ODOR |  | FLAMMABILITY |  | SHELF LIFE |  | HAZARD CLASS |  | CERTIFICATION/STANDARD |  | ADDITIONAL FEATURES EN |  | ADDITIONAL FEATURES ES |  | ADDITIONAL FEATURES FR | [23 empty] | PRODUCTION COMPLETED
STP_005 | Data Enrichment | NEN | NEN | Ok | 02-01-2023 | 09-01-2023 |  | PSR040171 | 040171 | PSR040171 | FLOCCULANT, CATIONIC, NALCO 9908, 25 KG/BAG. | FLOCCULANT, CATIONIC, NALCO 9908, 25 KG/BAG. | KG | 0 | 0 | CRITICAL | A | PD | 5325 | HIBE | OTHERS |  |  |  | EX | NALCO PHILIPPINES, INC. | https://www.goospares.com/product/90817/9908-Organic-Amide-Chemical-Nalco-Chemical-Company |  | NALCO | 9908 | [6 empty] | NALCO PHILIPPINES, INC. | [8 empty] | ENRICHED | CHEMICAL | NO MODIFIER | TYPE | FLOCCULANT | CONCENTRATION/PURITY |  | GRADE |  | MSDS/CAS NUMBER |  | COMPOSITION | CATIONIC | CONTAINER SIZE | 25 KG | CONTAINER | BAG | PH VALUE |  | SPECIFIC GRAVITY |  | FORM | POWDER | COLOUR |  | ODOR |  | FLAMMABILITY |  | SHELF LIFE |  | HAZARD CLASS |  | CERTIFICATION/STANDARD |  | ADDITIONAL FEATURES EN |  | ADDITIONAL FEATURES ES |  | ADDITIONAL FEATURES FR | [23 empty] | PRODUCTION COMPLETED
STP_005 | Data Enrichment | NEN | NEN | Ok | 02-01-2023 | 09-01-2023 |  | PSR947925 | 947925 | PSR947925 | FLOCCULANT, CATIONIC, NALCO 9915, 25 KG/BAG. | FLOCCULANT, CATIONIC, NALCO 9915, 25 KG/BAG. | KG | 750 | 1250 | CONSUMABLES | A | V1 | 5325 | HIBE | OTHERS |  |  |  | HB | NALCO PHILIPPINES, INC. | https://www.scielo.br/j/bjm/a/9KCYtXffnv7gGtvYSXJq5rQ/?format=pdf&lang=en |  | NALCO | 9915 | [6 empty] | NALCO PHILIPPINES, INC. | [8 empty] | CLEANSED | CHEMICAL | NO MODIFIER | TYPE | FLOCCULANT | CONCENTRATION/PURITY |  | GRADE |  | MSDS/CAS NUMBER |  | COMPOSITION | CATIONIC | CONTAINER SIZE | 25 KG | CONTAINER | BAG | PH VALUE |  | SPECIFIC GRAVITY |  | FORM |  | COLOUR |  | ODOR |  | FLAMMABILITY |  | SHELF LIFE |  | HAZARD CLASS |  | CERTIFICATION/STANDARD |  | ADDITIONAL FEATURES EN |  | ADDITIONAL FEATURES ES |  | ADDITIONAL FEATURES FR | [23 empty] | PRODUCTION COMPLETED
STP_005 | Data Enrichment | NEN | NEN | Ok | 02-01-2023 | 09-01-2023 |  | PSR124478 | 124478 | PSR124478 | FLOWMETER, 316.81MM H2O SCALE/RANGE(12.4 | FLOWMETER, 316.81MM H2O SCALE/RANGE(12.47)INDICATOR, PITOT TUBE (FLOWMETER), EFF 2000, DIAPHRAGM TYPE;WITH 2 NYLON SEAL TUBING 1/4 DIA. X 350 MM LONG, WITH 1/4 PT BRASS TUBE FEMALE CONNECTOR, RECTA | PC | 0 | 0 |  | C | PD | 5100 | ERSA | OTHERS | N/A | N/A | N/A | EX |  | https://www.forbesmarshall.com/Solutions/Product-Details/OPTIFLUX-2000 |  |  | EFF 2000 | [15 empty] | CLEANSED | METER | FLOW | TYPE | DIAPHRAGM | MEASURING RANGE | 316.81 MM H2O | ACCURACY |  | OUTPUT TYPE |  | PROCESS CONNECTION | 1/4 IN FBSPT | ENCLOSURE |  | POWER SUPPLY |  | TEMPERATURE RATING |  | MATERIAL | BRASS | ELECTRICAL CONNECTION |  | PRESSURE RATING |  | MOUNTING TYPE |  | HAZARD CLASS |  | CERTIFICATION/STANDARD |  | ADDITIONAL FEATURES EN | PITOT TUBE (FLOWMETER),W/2 NYLON SEAL TUBING DIA 1/4 IN X LG 350 MM LONG, RECTA | ADDITIONAL FEATURES ES |  | ADDITIONAL FEATURES FR | [27 empty] | PRODUCTION COMPLETED
STP_005 | Data Enrichment | NEN | NEN | Ok | 02-01-2023 | 09-01-2023 |  | PSR027760 | 027760 | PSR027760 | FLOWMETER, ELECTROMAGNETIC, BASIC MODEL: IFS 4000, CONNECTION: 14 INCHES ANSI 150 RF, POWER SUPPLY: MAX. 60V FROM SIGNAL CONVERTER, FLANGE CONNECTION, TUBE MATERIAL AISI 304, WITH TRANSMITTER MODEL IFC 090 F/D HART | FLOWMETER, ELECTROMAGNETIC, BASIC MODEL: IFS 4000, CONNECTION: 14 INCHES ANSI 150 RF, POWER SUPPLY: MAX. 60V FROM SIGNAL CONVERTER, FLANGE CONNECTION, TUBE MATERIAL AISI 304, WITH TRANSMITTER MODEL IFC 090 F/D HART , TRANSMITTER POWER SUPPLY 100~240 VAC, OUTPUT 4~20MA PASSIVE, WITH 15 METERS CONNECTING CABLE FROM FLOW ELEMENT TO FLOW TRANSMITTER, PRE-CALIBRATED TO 0~1200 M3/H MEASURING RANGE, WITH CALIBRATION CERTIFICATE, WITH 2 SETS OPERATION AND MAINTENANCE MANUAL, MFR: KROHNE MESSTECHNIK GmbH & Co. | UT | 0 | 0 | CONSUMABLES | C | ND | 5100 | UNBW | CAPITAL |  |  |  | EX |  | https://root.krohne.com/fileadmin/content/media-lounge/PDF-US/Enviromag_Manual.pdf | https://krohne.com/en/products/flow-measurement/components-and-peripheral-equipment-for-flow-measurement/flow-sensors/optiflux-4000 | KROHNE MESSTECHNIK GmbH & Co. | IFS 4000 | [15 empty] | ENRICHED | METER | FLOW | TYPE | ELECTROMAGNETIC | MEASURING RANGE | 0-1200 M3/H | ACCURACY |  | OUTPUT TYPE |  | PROCESS CONNECTION | 14 IN RF FLANGE | ENCLOSURE | IP67 | POWER SUPPLY | 60 V | TEMPERATURE RATING | – 13 TO +140 DEG F | MATERIAL | STAINLESS STEEL AISI 304 TUBE | ELECTRICAL CONNECTION |  | PRESSURE RATING | 150 LB | MOUNTING TYPE |  | HAZARD CLASS |  | CERTIFICATION/STANDARD | ANSI,EN 60 529/IEC 529 | ADDITIONAL FEATURES EN | W/TRANSMITTER MODEL IFC 090 F/D HART , TRANSMITTER POWER SUPPLY 100-240 VAC, OUTPUT 4-20 MA PASSIVE, W/15 M CONNECTING CABLE FROM FLOW ELEMENT TO FLOW TRANSMITTER,W/CALIBRATION CERTIFICATE, W/2 SETS OPERATION AND MAINTENANCE MANUAL | ADDITIONAL FEATURES ES |  | ADDITIONAL FEATURES FR | [27 empty] | PRODUCTION COMPLETED
STP_005 | Data Enrichment | NEN | NEN | Ok | 02-01-2023 | 09-01-2023 |  | PSR280984 | 280984 | PSR280984 | FLUORIDE STANDARD, 1 PPM,WITH TISAB II,IONPLUS,475 ML/BOTTLE,ORION | FLUORIDE STANDARD, 1 PPM,WITH TISAB II,IONPLUS,475 ML/BOTTLE,ORION | ML | 476 | 950 | CONSUMABLES | B | V1 | 4200 | HIBE | OTHERS |  |  |  | HB | YANA CHEMODITIES INC. | https://www.seco.us/2580988/product/orion-040906 |  | ORION | TISAB II | IONPLUS | [5 empty] | YANA CHEMODITIES INC. | [8 empty] | CLEANSED | CHEMICAL | NO MODIFIER | TYPE | FLUORIDE | CONCENTRATION/PURITY | 1 PPM WITH TISAB | GRADE |  | MSDS/CAS NUMBER |  | COMPOSITION |  | CONTAINER SIZE | 475 ML | CONTAINER | BOTTLE | PH VALUE |  | SPECIFIC GRAVITY |  | FORM | LIQUID | COLOUR |  | ODOR |  | FLAMMABILITY |  | SHELF LIFE |  | HAZARD CLASS |  | CERTIFICATION/STANDARD |  | ADDITIONAL FEATURES EN | STANDARD | ADDITIONAL FEATURES ES |  | ADDITIONAL FEATURES FR | [23 empty] | PRODUCTION COMPLETED
STP_005 | Data Enrichment | NEN | NEN | Ok | 02-01-2023 | 09-01-2023 |  | PSR280999 | 280999 | PSR280999 | FLUORIDE STANDARD, 2 PPM,WITH TISAB II,IONPLUS,475 ML/BOTTLE,ORION | FLUORIDE STANDARD, 2 PPM,WITH TISAB II,IONPLUS,475 ML/BOTTLE,ORION | ML | 476 | 950 | CONSUMABLES | B | V1 | 4200 | HIBE | OTHERS |  |  |  | HB | KRYPTON INTERNATIONAL RESOURCES SALES & SERVICES INC. | https://www.seco.us/2580988/product/orion-040906 |  | ORION | TISAB II | IONPLUS | [5 empty] | KRYPTON INTERNATIONAL RESOURCES SALES & SERVICES INC. | [8 empty] | CLEANSED | CHEMICAL | NO MODIFIER | TYPE | FLUORIDE | CONCENTRATION/PURITY | 2 PPM WITH TISAB | GRADE |  | MSDS/CAS NUMBER |  | COMPOSITION |  | CONTAINER SIZE | 475 ML | CONTAINER | BOTTLE | PH VALUE |  | SPECIFIC GRAVITY |  | FORM | LIQUID | COLOUR |  | ODOR |  | FLAMMABILITY |  | SHELF LIFE |  | HAZARD CLASS |  | CERTIFICATION/STANDARD |  | ADDITIONAL FEATURES EN | STANDARD | ADDITIONAL FEATURES ES |  | ADDITIONAL FEATURES FR | [23 empty] | PRODUCTION COMPLETED
STP_005 | Data Enrichment | NEN | NEN | Ok | 02-01-2023 | 09-01-2023 |  | PSR023052 | 023052 | PSR023052 | FOAM, LIQUID CONCENTRATE, AQUEOUS FILM FORMING AOW-PLUS 3%. | FOAM, LIQUID CONCENTRATE, AQUEOUS FILM FORMING AOW-PLUS 3%. | PL | 0 | 0 | CONSUMABLES | C | PD | 4090 | ERSA | OTHER |  |  |  | EX |  | URL NOT FOUND | [18 empty] | CLEANSED | FOAM | NO MODIFIER | TYPE | LIQUID CONCENTRATE | TRADE NAME |  | MATERIAL |  | CONTAINER |  | HAZARD CLASS |  | CERTIFICATION/STANDARD |  | ADDITIONAL FEATURES EN | AQUEOUS FILM FORMING AOW-PLUS 3 PCT | ADDITIONAL FEATURES ES |  | ADDITIONAL FEATURES FR | [43 empty] | PRODUCTION COMPLETED
STP_005 | Data Enrichment | NEN | NEN | Ok | 02-01-2023 | 09-01-2023 | SUITABLE NM NOT AVAILABLE | PSR946647 | 946647 | PSR946647 | FOOT, FIN SCUBA DIVING EQUIPMENT UNDERWATER BRAND: AQUA LUNG EXPRESS FULL FOOT FIN | FOOT, FIN SCUBA DIVING EQUIPMENT UNDERWATER BRAND: AQUA LUNG EXPRESS FULL FOOT FIN | PC | 0 | 0 | CONSUMABLES | C | PD | 4090 | ERSA | OTHERS |  |  |  | EX | GIBROSEN GENERAL MERCHANDISE | URL NOT FOUND | [9 empty] | GIBROSEN GENERAL MERCHANDISE | [71 empty] | PRODUCTION COMPLETED
STP_005 | Data Enrichment | NEN | NEN | Ok | 02-01-2023 | 09-01-2023 | SUITABLE NM NOT AVAILABLE | PSR016686 | 016686 | PSR016686 | FOOT, FRAME, ITEM NO. 61E, FOR “WILFLEY” PUMP MODEL A7, SIZE 4 X 3-13, SERIAL NO. A703290, MFR: A.R. WILFLEY AND SONS, INC. | FOOT, FRAME, ITEM NO. 61E, FOR “WILFLEY” PUMP MODEL A7, SIZE 4 X 3-13, SERIAL NO. A703290, MFR: A.R. WILFLEY AND SONS, INC. | PC | 0 | 0 | CONSUMABLES | C | PD | 3000 | ERSA | OTHERS |  |  |  | EX |  | URL NOT FOUND |  | A.R. WILFLEY AND SONS, INC. | [9 empty] | PUMP SIZE 4 X 3-13 | A7 | WILFLEY |  |  | A703290 | 61E | [63 empty] | PRODUCTION COMPLETED
STP_005 | Data Enrichment | NEN | NEN | Ok | 02-01-2023 | 09-01-2023 | SUITABLE NM NOT AVAILABLE | PSR032309 | 032309 | PSR032309 | FOOT, GEARBOX, FOR REINFORCING GEAR REDU | FOOT, GEARBOX, FOR REINFORCING GEAR REDUCER LG-3400, PART ID: 6038123, PARENT ID: 6032036 / 132; FOR GEAR REDUCER, MFR: KUMERA | PC | 0 | 0 |  | C | PD | 5920 | ERSA | OTHERS | N/A | N/A | N/A | EX |  | URL NOT FOUND |  | KUMERA | [9 empty] | GEAR REDUCER | [69 empty] | PRODUCTION COMPLETED
STP_005 | Data Enrichment | NEN | NEN | Ok | 02-01-2023 | 09-01-2023 | SUITABLE NM NOT AVAILABLE | PSR053288 | 053288 | PSR053288 | FORM, “PERMIT TO WORK”, SINGLE COPY, 100 PIECES/PAD, MATERIAL: BOND, A4 SIZE, COLOR: GREEN | FORM, “PERMIT TO WORK”, SINGLE COPY, 100 PIECES/PAD, MATERIAL: BOND, A4 SIZE, COLOR: GREEN | PD | 0 | 0 | CONSUMABLES | C | PD | 4090 | ERSA | OTHERS |  |  |  | EX | GILLESANIA PRINTING PRESS | URL NOT FOUND | [9 empty] | GILLESANIA PRINTING PRESS | [71 empty] | PRODUCTION COMPLETED
STP_005 | Data Enrichment | NEN | NEN | Ok | 02-01-2023 | 09-01-2023 | SUITABLE NM NOT AVAILABLE | PSR939281 | 939281 | PSR939281 | FORM, CHECKLIST, CRITICAL CONTROL VERIFICATION, LIFTING AND CRANAGE: A4, WITH A YELLOW CARBONIZED PAPER, 50 SHEETS WHITE AND 50 SHEETS YELLOW | FORM, CHECKLIST, CRITICAL CONTROL VERIFICATION, LIFTING AND CRANAGE: A4, WITH A YELLOW CARBONIZED PAPER, 50 SHEETS WHITE AND 50 SHEETS YELLOW | PD | 0 | 0 | CONSUMABLES | C | PD | 4090 | ERSA | OTHERS |  |  |  | EX | VICTORIES ENTERPRISES | URL NOT FOUND | [9 empty] | VICTORIES ENTERPRISES | [71 empty] | PRODUCTION COMPLETED
STP_005 | Data Enrichment | NEN | NEN | Ok | 02-01-2023 | 09-01-2023 | SUITABLE NM NOT AVAILABLE | PSR938468 | 938468 | PSR938468 | FORM, CHECKLIST, CRITICAL CONTROL VERIFICATION, MOBILE EQUIPMENT INCLUDING PEDESTRIAN INTERACTIONS : A4, WITH A YELLOW CARBONIZED PAPER, 50 SHEETS WHITE AND 50 SHEETS YELLOW | FORM, CHECKLIST, CRITICAL CONTROL VERIFICATION, MOBILE EQUIPMENT INCLUDING PEDESTRIAN INTERACTIONS : A4, WITH A YELLOW CARBONIZED PAPER, 50 SHEETS WHITE AND 50 SHEETS YELLOW | PD | 0 | 0 | CONSUMABLES | C | PD | 4090 | ERSA | OTHERS |  |  |  | EX | VICTORIES ENTERPRISES | URL NOT FOUND | [9 empty] | VICTORIES ENTERPRISES | [71 empty] | PRODUCTION COMPLETED
STP_005 | Data Enrichment | NEN | NEN | Ok | 02-01-2023 | 09-01-2023 |  | PSR060691 | 060691 | PSR060691 | FUEL, BUNKER OIL, PIPELINE, TYPE: RESIDUAL FUEL (BUNKER C), GRAVITY: 17 DEG. API AT 15.6 DEG. C, FLASH POINT, PM: 80.0 DEG. C, POUR POINT: 9 DEG. C, VISCOSITY: 210 CST AT 50 DEG. C, 2380 | FUEL, BUNKER OIL, PIPELINE, TYPE: RESIDUAL FUEL (BUNKER C), GRAVITY: 17 DEG. API AT 15.6 DEG. C, FLASH POINT, PM: 80.0 DEG. C, POUR POINT: 9 DEG. C, VISCOSITY: 210 CST AT 50 DEG. C, 2380 | LI |  |  | CRITICAL | A | PD | 1900 | HIBE | OTHERS |  |  |  | EX |  | URL NOT FOUND | [18 empty] | CLEANSED | FUEL | GASOLINE | TYPE | BUNKER OIL, PIPELINE,RESIDUAL FUEL | PACK SIZE |  | PACK TYPE |  | FLASH POINT | 80 DEG C | POUR POINT | 9 DEG C | DENSITY |  | VISCOSITY | 210 CST AT 50 DEG C | APPEARANCE |  | MAX SULPHUR CONTENT |  | COMPOSITION |  | CALORIFIC VALUE |  | MSDS/CAS NUMBER |  | HAZARD CLASS |  | CERTIFICATION/STANDARD |  | ADDITIONAL FEATURES EN | GRAVITY: 17 DEG API AT 15.6 DEG C,2380 | ADDITIONAL FEATURES ES |  | ADDITIONAL FEATURES FR | [27 empty] | PRODUCTION COMPLETED
STP_005 | Data Enrichment | NEN | NEN | Ok | 02-01-2023 | 09-01-2023 |  | PSR020966 | 020966 | PSR020966 | FUEL, DIESEL, ADO 0.2%, PIPELINE, PETRON | FUEL, DIESEL, ADO 0.2%, PIPELINE, PETRON | LI |  |  | CONSUMABLES | C | PD | 1900 | HIBE | OTHERS |  |  |  | EX | PETRON CORPORATION | URL NOT FOUND |  | PETRON | [7 empty] | PETRON CORPORATION | [8 empty] | CLEANSED | FUEL | DIESEL | TYPE | PIPE LINE | PACK SIZE |  | PACK TYPE |  | FLASH POINT |  | POUR POINT |  | DENSITY |  | VISCOSITY |  | APPEARANCE |  | MAX SULPHUR CONTENT |  | COMPOSITION | ADO 0.2 PCT | TEMPERATURE RATING |  | MSDS/CAS NUMBER |  | HAZARD CLASS |  | CERTIFICATION/STANDARD |  | ADDITIONAL FEATURES EN |  | ADDITIONAL FEATURES ES |  | ADDITIONAL FEATURES FR | [27 empty] | PRODUCTION COMPLETED
STP_005 | Data Enrichment | NEN | NEN | Ok | 02-01-2023 | 09-01-2023 |  | PSR939867 | 939867 | PSR939867 | FURRING CHANNEL, METAL, 41 mm DEPTH X 0.56 THICK X 6100 mm LENGTH, HOT DIPPED GALVANIZED, (1 5/8" FURRING CHANNEL) | FURRING CHANNEL, METAL, 41 mm DEPTH X 0.56 THICK X 6100 mm LENGTH, HOT DIPPED GALVANIZED, (1 5/8" FURRING CHANNEL) | PC | 0 | 0 | CONSUMABLES | C | PD | 4090 | ERSA | OTHERS |  |  |  | EX | ORMOC LIBERTY MARKETING, INC. | URL NOT FOUND | [9 empty] | ORMOC LIBERTY MARKETING, INC. | [8 empty] | CLEANSED | CHANNEL | NO MODIFIER | TYPE | FURRING,METAL | SIZE | LG 6.1 M X DP 41 X THK 0.56 MM | SHANK SIZE |  | MATERIAL |  | COATING/FINISH | HOT DIPPED GALVANIZED | LOAD CAPACITY |  | HOLE/SLOT SIZE |  | HAZARD CLASS |  | CERTIFICATION/STANDARD |  | ADDITIONAL FEATURES EN |  | ADDITIONAL FEATURES ES |  | ADDITIONAL FEATURES FR | [37 empty] | PRODUCTION COMPLETED
STP_005 | Data Enrichment | NEN | NEN | Ok | 02-01-2023 | 09-01-2023 |  | PSR943071 | 943071 | PSR943071 | FUSE LINK , CURRENT LIMITING, IN=315A, UN=3.6kV, I3=950A, I1=50KA, DIN SIZE: L=442 MM, DIA.=87 MM; TYPE CMF, INDOOR, HV BACK-UP FUSE LINK , ORDER CODE NO. 1YMB531029M0006; MFR: ABB | FUSE LINK , CURRENT LIMITING, IN=315A, UN=3.6kV, I3=950A, I1=50KA, DIN SIZE: L=442 MM, DIA.=87 MM; TYPE CMF, INDOOR, HV BACK-UP FUSE LINK , ORDER CODE NO. 1YMB531029M0006; MFR: ABB | PC | 3 | 6 | CRITICAL | B | V1 | 1600 | ERSA | OTHERS | 1YMB531029M0006 | 0003000014 | ABB | HB | ABB, INC. | https://www.kempstoncontrols.co.uk/1YMB531029M0006/ABB-MV/sku/310719 | https://files.kempstoncontrols.com/files/107bc24b98ba30e43d6a6e20c05f39ea/1YMB531029M0006.pdf | ABB | 1YMB531029M0006 | [6 empty] | ABB, INC. | [8 empty] | CLEANSED | FUSE | NO MODIFIER | TYPE | CURRENT LIMITING,INDOOR | CURRENT RATING | 315/950 A | VOLTAGE RATING | 3.6 KV | SIZE | DIA 87 X LG 442 MM | MATERIAL |  | HAZARD CLASS |  | CERTIFICATION/STANDARD | DIN | ADDITIONAL FEATURES EN | INTERRUPT RATING:50 KA,TYPE CMF,HV BACK-UP FUSE LINK , ORDER CODE NO. 1YMB531029M0006,LINK | ADDITIONAL FEATURES ES |  | ADDITIONAL FEATURES FR | [41 empty] | PRODUCTION COMPLETED
STP_005 | Data Enrichment | NEN | NEN | Ok | 02-01-2023 | 09-01-2023 |  | PSR051152 | 051152 | PSR051152 | FUSE LINK, 6K,S&C,POSITROL,UNIVERSALFUSE | FUSE LINK, 6K,S&C,POSITROL,UNIVERSALFUSELINK, POSITROL UNIVERSAL, RATING : 6KA, 23 OVERALL LENGTH. | PC | 0 | 0 |  | C | PD | 1600 | ERSA | OTHERS | N/A | N/A | N/A | EX |  | URL NOT FOUND | [18 empty] | CLEANSED | FUSE | NO MODIFIER | TYPE | POSITROL UNIVERSAL | CURRENT RATING |  | VOLTAGE RATING |  | SIZE |  | MATERIAL |  | HAZARD CLASS |  | CERTIFICATION/STANDARD |  | ADDITIONAL FEATURES EN | 6K,S&C,INTERRUPT CAPACITY: 6 KA | ADDITIONAL FEATURES ES |  | ADDITIONAL FEATURES FR | [41 empty] | PRODUCTION COMPLETED
STP_005 | Data Enrichment | NEN | NEN | Ok | 02-01-2023 | 09-01-2023 |  | PSR051345 | 051345 | PSR051345 | FUSE LINK, CURRENT LIMITING, 3.6KV, 40KA | FUSE LINK, CURRENT LIMITING, 3.6KV, 40KA, M250A/C175A, TYPE FPC3-3X25H, TOSHIBA | PC | 0 | 0 |  | C | PD | 1600 | ERSA | OTHERS | M250A/C175A | 3000449 | TOSHIBA | EX |  | http://www.china-power-contractor.cn/GAS-TURBINE-SPARE-PARTS-TOSHIBA-Fuse-FPC3-3X25H.html |  | TOSHIBA | M250A/C175A |  | FPC3-3X25H | [13 empty] | CLEANSED | FUSE | NO MODIFIER | TYPE | CURRENT LIMITING | CURRENT RATING |  | VOLTAGE RATING | 3.6 KV | SIZE |  | MATERIAL |  | HAZARD CLASS |  | CERTIFICATION/STANDARD |  | ADDITIONAL FEATURES EN | INTERRUPT CAPACITY: 40 KA,LINK | ADDITIONAL FEATURES ES |  | ADDITIONAL FEATURES FR | [41 empty] | PRODUCTION COMPLETED
STP_005 | Data Enrichment | NEN | NEN | Ok | 02-01-2023 | 09-01-2023 |  | PSR051350 | 051350 | PSR051350 | FUSE LINK, CURRENT LIMITING, 3.6KV, 40KA | FUSE LINK, CURRENT LIMITING, 3.6KV, 40KA, M300A/C200A, TYPE FPC3-3X25H, TOSHIBA | PC | 0 | 0 |  | C | PD | 1600 | ERSA | OTHERS | M300A/C200A | 3000449 | TOSHIBA | EX |  | http://www.china-power-contractor.cn/GAS-TURBINE-SPARE-PARTS-TOSHIBA-Fuse-FPC3-3X25H.html | https://www.global.toshiba/content/dam/toshiba/migration/infrasolution/www/infrastructure/en/industrial/assets/pdf/KSP-E2368_CTT-CBS_web.pdf | TOSHIBA | FPC3-3X25H |  | M300A/C200A | [13 empty] | ENRICHED | FUSE | NO MODIFIER | TYPE | CURRENT LIMITING | CURRENT RATING | M100/T150/C100 A | VOLTAGE RATING | 3.6 KV | SIZE | DIA 65 X LG 300 MM | MATERIAL |  | HAZARD CLASS |  | CERTIFICATION/STANDARD |  | ADDITIONAL FEATURES EN | INTERRUPT CAPACITY: 40 KA,LINK | ADDITIONAL FEATURES ES |  | ADDITIONAL FEATURES FR | [41 empty] | PRODUCTION COMPLETED
STP_005 | Data Enrichment | NEN | NEN | Ok | 02-01-2023 | 09-01-2023 |  | PSR051365 | 051365 | PSR051365 | FUSE LINK, CURRENT LIMITING, 3.6KV, 40KA | FUSE LINK, CURRENT LIMITING, 3.6KV, 40KA, M350A/T350A/C275A, TYPE FPC3-3X25H, TOSHIBA | PC | 0 | 0 |  | C | PD | 1600 | ERSA | OTHERS | M350A/T350A/C275A | 3000449 | TOSHIBA | EX |  | http://www.china-power-contractor.cn/GAS-TURBINE-SPARE-PARTS-TOSHIBA-Fuse-FPC3-3X25H.html | https://www.global.toshiba/content/dam/toshiba/migration/infrasolution/www/infrastructure/en/industrial/assets/pdf/KSP-E2368_CTT-CBS_web.pdf | TOSHIBA | FPC3-3X25H |  | M350A/T350A/C275A | [13 empty] | ENRICHED | FUSE | NO MODIFIER | TYPE | CURRENT LIMITING | CURRENT RATING |  | VOLTAGE RATING | 3.6 KV | SIZE | DIA 65 X LG 300 MM | MATERIAL |  | HAZARD CLASS |  | CERTIFICATION/STANDARD |  | ADDITIONAL FEATURES EN | INTERRUPT CAPACITY: 40 KA,LINK | ADDITIONAL FEATURES ES |  | ADDITIONAL FEATURES FR | [41 empty] | PRODUCTION COMPLETED
STP_005 | Data Enrichment | NEN | NEN | Ok | 02-01-2023 | 09-01-2023 |  | PSR910038 | 910038 | PSR910038 | FUSE LINK, CURRENT LIMITING, 7.2 KV, TYPE: CLS, STYLE: R, CURRENT: M200A, C130A, BREAKING: 40KA, INDOOR USE, BRAND: MITSUBISHI | FUSE LINK, CURRENT LIMITING, 7.2 KV, TYPE: CLS, STYLE: R, CURRENT: M200A, C130A, BREAKING: 40KA, INDOOR USE, BRAND: MITSUBISHI | UT | 0 | 0 | CONSUMABLES | C | PD | 1600 | ERSA | OTHERS | TYPE: CLS | 0003000028 | MITSUBISHI | EX |  | URL NOT FOUND |  | MITSUBISHI | [16 empty] | CLEANSED | FUSE | NO MODIFIER | TYPE | CURRENT LIMITING,INDOOR | CURRENT RATING | M200/C130 A | VOLTAGE RATING | 7.2 KV | SIZE |  | MATERIAL |  | HAZARD CLASS |  | CERTIFICATION/STANDARD |  | ADDITIONAL FEATURES EN | TYPE: CLS, STYLE: R,INTERRUPT CAPACITY:40 KA,LINK | ADDITIONAL FEATURES ES |  | ADDITIONAL FEATURES FR | [41 empty] | PRODUCTION COMPLETED
STP_005 | Data Enrichment | NEN | NEN | Ok | 02-01-2023 | 09-01-2023 |  | PSRN021822 | N021822 | PSRN021822 | FUSE LINK, CURRENT LIMITING, TYPE: CL, 3 | FUSE LINK, CURRENT LIMITING, TYPE: CL, 3.6 kV, G100A, RC40kA, MFR: MITSUBISHI | PC | 0 | 0 |  | C | PD | 1600 | ERSA | OTHERS | CL | 3000028 | MITSUBISHI | EX |  | URL NOT FOUND |  | MITSUBISHI | [16 empty] | CLEANSED | FUSE | NO MODIFIER | TYPE | CURRENT LIMITING | CURRENT RATING | G100 A | VOLTAGE RATING | 3.6 KV | SIZE |  | MATERIAL |  | HAZARD CLASS |  | CERTIFICATION/STANDARD |  | ADDITIONAL FEATURES EN | TYPE: CL,INTERRUPT CAPACITY: RC40 KA,LINK | ADDITIONAL FEATURES ES |  | ADDITIONAL FEATURES FR | [41 empty] | PRODUCTION COMPLETED
STP_005 | Data Enrichment | NEN | NEN | Ok | 02-01-2023 | 09-01-2023 |  | PSR106572 | 106572 | PSR106572 | FUSE LINK, CURRENT LIMITING, TYPE: CLS, | FUSE LINK, CURRENT LIMITING, TYPE: CLS, STYLE: R, INDOOR USE, VOLTAGE: 7.2 kV, CURRENT: M300A/C200A, BREAKING CURRENT: 40 kA, BRAND: MITSUBISHI ELECTRIC CORPORATION | PC | 0 | 0 |  | C | PD | 1600 | ERSA | OTHERS | TYPE: CLS | 3000028 | MITSUBISHI | EX |  | URL NOT FOUND |  | MITSUBISHI ELECTRIC CORPORATION | [16 empty] | CLEANSED | FUSE | NO MODIFIER | TYPE | CURRENT LIMITING,INDOOR | CURRENT RATING | M300/C200 A | VOLTAGE RATING | 7.2 KV | SIZE |  | MATERIAL |  | HAZARD CLASS |  | CERTIFICATION/STANDARD |  | ADDITIONAL FEATURES EN | TYPE: CLS,STYLE: R,BREAKING CURRENT: 40 KA,LINK | ADDITIONAL FEATURES ES |  | ADDITIONAL FEATURES FR | [41 empty] | PRODUCTION COMPLETED
STP_005 | Data Enrichment | NEN | NEN | Ok | 02-01-2023 | 09-01-2023 |  | PSRN021821 | N021821 | PSRN021821 | FUSE LINK, CURRENT LIMITING, TYPE: CLS-R | FUSE LINK, CURRENT LIMITING, TYPE: CLS-R, 3.6 kV, M300A, RC40kA, MFR: MITSUBISHI | PC | 0 | 0 |  | C | PD | 1600 | ERSA | OTHERS | CLS-R | 3000028 | MITSUBISHI | EX |  | URL NOT FOUND |  | MITSUBISHI | [16 empty] | CLEANSED | FUSE | NO MODIFIER | TYPE | CURRENT LIMITING | CURRENT RATING |  | VOLTAGE RATING | 3.6 KV | SIZE |  | MATERIAL |  | HAZARD CLASS |  | CERTIFICATION/STANDARD |  | ADDITIONAL FEATURES EN | TYPE: CLS-R,M300 A,INTERRUPT CAPACITY: RC40 KA,LINK | ADDITIONAL FEATURES ES |  | ADDITIONAL FEATURES FR | [41 empty] | PRODUCTION COMPLETED
STP_005 | Data Enrichment | NEN | NEN | Ok | 02-01-2023 | 09-01-2023 |  | PSR914275 | 914275 | PSR914275 | FUSE LINK, LENGTH: 192 MM, DIA.: 67 MM, | FUSE LINK, LENGTH: 192 MM, DIA.: 67 MM, RATED CURRENT (80A), RATED BREAKING CURRENT (I1): 63 KA, MIN. BREAKING CURRENT (I3): 280 A, RATED VOLTAGE: 3/7.2 KV, ARTICLE #: 3001013.8, CURRENT LIMITING, MFR: SIBA, MADE IN GERMANY | PC | 0 | 0 |  | C | PD | 1600 | ERSA | OTHERS | N/A | N/A | N/A | EX |  | URL NOT FOUND |  | SIBA, MADE IN GERMANY | [16 empty] | CLEANSED | FUSE | NO MODIFIER | TYPE | CURRENT LIMITING | CURRENT RATING | 80 A | VOLTAGE RATING | 3/7.2 KV | SIZE | DIA 67 X LG 192 MM | MATERIAL |  | HAZARD CLASS |  | CERTIFICATION/STANDARD |  | ADDITIONAL FEATURES EN | RATED BREAKING CURRENT (I1): 63 KA, MIN. BREAKING CURRENT (I3): 280 A,ARTICLE NO: 3001013.8,LINK | ADDITIONAL FEATURES ES |  | ADDITIONAL FEATURES FR | [41 empty] | PRODUCTION COMPLETED
STP_005 | Data Enrichment | NEN | NEN | Ok | 02-01-2023 | 09-01-2023 |  | PSR051652 | 051652 | PSR051652 | FUSE LINK,CURRENT LIMITING,24KV,2A,40KA,INDOOR,BORIC ACID,TYPE BAL-PT,MITSUBISHI | FUSE LINK,CURRENT LIMITING,24KV,2A,40KA,INDOOR,BORIC ACID,TYPE BAL-PT,MITSUBISHI | PC | 0 | 0 | CONSUMABLES | C | PD | 1600 | ERSA | OTHERS |  |  |  | EX |  | URL NOT FOUND |  | MITSUBISHI | [16 empty] | CLEANSED | FUSE | NO MODIFIER | TYPE | CURRENT LIMITING,INDOOR | CURRENT RATING | 2:00 | VOLTAGE RATING | 24 KV | SIZE |  | MATERIAL |  | HAZARD CLASS |  | CERTIFICATION/STANDARD |  | ADDITIONAL FEATURES EN | INTERRUPT CAPACITY: 40 KA,BORIC ACID,TYPE:BAL-PT,LINK | ADDITIONAL FEATURES ES |  | ADDITIONAL FEATURES FR | [41 empty] | PRODUCTION COMPLETED
STP_005 | Data Enrichment | NEN | NEN | Ok | 02-01-2023 | 09-01-2023 |  | PSR051692 | 051692 | PSR051692 | FUSE LINK,CURRENT LIMITING,3.6KV,40KA,G1 | FUSE LINK,CURRENT LIMITING,3.6KV,40KA,G10A/T3A/C2.5A,WITH STRIKER,MITSUBISHI | PC | 0 | 0 |  | C | PD | 1600 | ERSA | OTHERS | N/A | N/A | N/A | EX |  | URL NOT FOUND |  | MITSUBISHI | [16 empty] | CLEANSED | FUSE | NO MODIFIER | TYPE | CURRENT LIMITING | CURRENT RATING |  | VOLTAGE RATING | 3.6 KV | SIZE |  | MATERIAL |  | HAZARD CLASS |  | CERTIFICATION/STANDARD |  | ADDITIONAL FEATURES EN | INTERRUPT CAPACITY: 40 KA,G10 A/T3 A/C2.5 A,W/STRIKER,LINK | ADDITIONAL FEATURES ES |  | ADDITIONAL FEATURES FR | [41 empty] | PRODUCTION COMPLETED
STP_005 | Data Enrichment | NEN | NEN | Ok | 02-01-2023 | 09-01-2023 |  | PSR942444 | 942444 | PSR942444 | CABLE, CONTROL, 7G X 2.5 mm2, 110V, 4000V TEST VOLTAGE, FINELY STRANDED BARE COPPER WIRES, CORE INSULATION MADE OF PVC COMPOUND P8/1, BLACK CORES WITH WHITE NUMBERS, INNER SHEATH MADE OF SPECIAL PVC BASE COMPOUND, | GALVANIZED STEEL WIRE BRAIDING, TRANSPARENT OUTER SHEATH MADE OF SPECIAL PVC BASE COMPOUND, FLAME-RETARDANT, FOR UNLOADER CRANE, MFR: KEI INDUSTRIES LIMITED | M | 0 | 0 | CONSUMABLES | A | PD | 1640 | ERSA | OTHERS |  |  |  | EX |  | URL NOT FOUND |  | KEI INDUSTRIES LIMITED | [9 empty] | UNLOADER CRANE | [6 empty] | CLEANSED | CABLE | CONTROL | TYPE | FLAME-RETARDANT | DIAMETER |  | CONDUCTOR SIZE | 7G X 2.5 MM2 | NUMBER OF CONDUCTORS |  | CORE STRANDS |  | CONDUCTOR MATERIAL | FINELY STRANDED BARE COPPER WIRE | JACKET MATERIAL | PVC | INSULATION MATERIAL | PVC COMPOUND P 8/1 | VOLTAGE RATING | 110 V, 4000 V TEST | TEMPERATURE RATING |  | LENGTH |  | JACKET COLOUR | BLACK | HAZARD CLASS |  | CERTIFICATION/STANDARD |  | ADDITIONAL FEATURES EN | W/GALVANIZED STEEL WIRE BRAIDING,BLACK CORES WITH WHITE NUMBERS | ADDITIONAL FEATURES ES |  | ADDITIONAL FEATURES FR | [27 empty] | PRODUCTION COMPLETED
STP_005 | Data Enrichment | NEN | NEN | Ok | 02-01-2023 | 09-01-2023 |  | PSR060780 | 060780 | PSR060780 | GAS, LIQUIFIED PETROLEUM (LPG), LOW SULFUR, IN BULK | GAS, LIQUIFIED PETROLEUM (LPG), LOW SULFUR, IN BULK | KG |  |  | CONSUMABLES | A | PD | 1900 | HIBE | OTHERS |  |  |  | EX | PETRON CORPORATION | URL NOT FOUND | [9 empty] | PETRON CORPORATION | [8 empty] | CLEANSED | GAS | NO MODIFIER | TYPE | LIQUIFIED PETROLEUM (LPG) | COMPOSITION | LOW SULFUR | CONTAINER |  | MOLECULAR WEIGHT |  | SPECIFIC GRAVITY |  | CRITICAL PRESSURE |  | MSDS/CAS NUMBER |  | HAZARD CLASS |  | CERTIFICATION/STANDARD |  | ADDITIONAL FEATURES EN | IN BULK | ADDITIONAL FEATURES ES |  | ADDITIONAL FEATURES FR | [37 empty] | PRODUCTION COMPLETED
STP_005 | Data Enrichment | NEN | NEN | Ok | 02-01-2023 | 09-01-2023 |  | PSR943517 | 943517 | PSR943517 | GAS, OXYGEN, MEDICAL GRADE, MEDIUM SIZE, INCLUDES CYLINDER, CAP, WEIGHT: 20 LBS | GAS, OXYGEN, MEDICAL GRADE, MEDIUM SIZE, INCLUDES CYLINDER, CAP, WEIGHT: 20 LBS | PC | 0 | 0 | CONSUMABLES | C | PD | 1900 | ERSA | OTHERS |  |  |  | EX | LINDE PHILIPPINES (SOUTH), INC. | URL NOT FOUND | [9 empty] | LINDE PHILIPPINES (SOUTH), INC. | [8 empty] | CLEANSED | GAS | INDUSTRIAL | TYPE | OXYGEN,MEDICAL GRADE | CONCENTRATION/PURITY |  | PACK SIZE | 20 LBS | PACK TYPE | CYLINDER | APPEARANCE |  | MSDS/CAS NUMBER |  | SHELF LIFE |  | HAZARD CLASS |  | CERTIFICATION/STANDARD |  | ADDITIONAL FEATURES EN | SIZE:MEDIUM,W/CAP | ADDITIONAL FEATURES ES |  | ADDITIONAL FEATURES FR | [37 empty] | PRODUCTION COMPLETED
STP_005 | Data Enrichment | NEN | NEN | Ok | 02-01-2023 | 09-01-2023 |  | PSR435941 | 435941 | PSR435941 | GASKET SET, GAS OUTLET ASSEMBLY, POS. 00 | GASKET SET, GAS OUTLET ASSEMBLY, POS. 0002, FOR LINDE EXPANSION TURBINE TYPE ETF 125 NS, MACHINE NOS. 15-2946/15-2947, MFR: ATLAS COPCO ENERGAS GmbH, GERMANY | SE | 0 | 0 |  | C | PD | 1825 | ERSA | OTHERS | 15-2946/15-2947 | 3000000 | ATLAS COPCO | EX |  | URL NOT FOUND |  | ATLAS COPCO ENERGAS GmbH, GERMANY | 15-2946/15-2947 | [8 empty] | EXPANSION TURBINE | ETF 125 NS | LINDE | POS 0002 |  |  |  | CLEANSED | GASKET | NO MODIFIER | TYPE |  | NOMINAL SIZE |  | INSIDE DIAMETER |  | OUTSIDE DIAMETER |  | THICKNESS |  | MATERIAL |  | PRESSURE CLASS/RATING |  | TEMPERATURE RATING |  | HAZARD CLASS |  | CERTIFICATION/STANDARD |  | ADDITIONAL FEATURES EN | FOR GAS OUTLET ASSEMBLY,MACHINE NO:15-2946/15-2947,SET | ADDITIONAL FEATURES ES |  | ADDITIONAL FEATURES FR | [35 empty] | PRODUCTION COMPLETED
STP_005 | Data Enrichment | NEN | NEN | Ok | 02-01-2023 | 09-01-2023 | NM taken as per websource | PSR015702 | 015702 | PSR015702 | GASKET SET, TRANSMISSION OVERHAUL, P/N 1 | GASKET SET, TRANSMISSION OVERHAUL, P/N 1-87830-786-2, REPAIR KIT, FOR ISUZU DUMP TRUCK MODEL CYZ51K9 | SE | 0 | 0 |  | A | PD | 6175 | ERSA | OTHERS | 1-87830-786-2 | 3000024 | ISUZU | EX |  | https://www.diesel-dv.ru/catalog/transmissiya/remkomplekty_transmissii/prochie_remkomplekty_transmissii/3645135/ |  | ISUZU | 1-87830-786-2 | [8 empty] | DUMP TRUCK | CYZ51K9 | ISUZU |  |  |  |  | CLEANSED | KIT | NO MODIFIER | TYPE | GASKET SET,REPAIR KIT,TRANSMISSION OVERHAUL | CONTENTS |  | NUMBER OF ITEMS |  | HAZARD CLASS |  | CERTIFICATION/STANDARD |  | ADDITIONAL FEATURES EN |  | ADDITIONAL FEATURES ES |  | ADDITIONAL FEATURES FR | [45 empty] | PRODUCTION COMPLETED
STP_005 | Data Enrichment | NEN | NEN | Ok | 02-01-2023 | 09-01-2023 |  | PSR352509 | 352509 | PSR352509 | GASKET, 485.0X 330.0X 1.5,VALQUA # 1000, | GASKET, 485.0X 330.0X 1.5,VALQUA # 1000,16 HOLE,25MMDGASKET, ASBESTOS, 2.0 MM T X 330 MM I.D. X 486 MM O.D., PRE-FORMED;WITH 16 BOLT HOLES (25 MM DIA.), VALQUA NO. 1000. | PC | 0 | 0 |  | C | PD | 1825 | ERSA | OTHERS | N/A | N/A | N/A | EX |  | URL NOT FOUND |  | VALQUA | 1000 | [15 empty] | CLEANSED | GASKET | NO MODIFIER | TYPE | PRE-FORMED | NOMINAL SIZE |  | INSIDE DIAMETER | 330 MM | OUTSIDE DIAMETER | 485/486 MM | THICKNESS | 1.5/2 MM | MATERIAL | ASBESTOS | PRESSURE CLASS/RATING |  | TEMPERATURE RATING |  | HAZARD CLASS |  | CERTIFICATION/STANDARD |  | ADDITIONAL FEATURES EN | W/16 BOLT HOLES (DIA 25 MM) | ADDITIONAL FEATURES ES |  | ADDITIONAL FEATURES FR | [35 empty] | PRODUCTION COMPLETED
STP_005 | Data Enrichment | NEN | NEN | Ok | 02-01-2023 | 09-01-2023 |  | PSR021617 | 021617 | PSR021617 | GASKET, 66.5 mm X 2.0L, P/N 45915620, (D | GASKET, 66.5 mm X 2.0L, P/N 45915620, (DSP-45AT ® N) (DSP-55AT ® N-9K), DWG NO. 2M005581A, REF NO. 550, SUCTION THROTTLE VALVE; FOR VPSA 4 HITACHI INSTRUMENT AIR COMPRESSOR | PC | 0 | 0 |  | C | PD | 1825 | ERSA | OTHERS | 45915620 | 3000004 | HITACHI | EX |  | https://www.industrialairpower.com/45915620-gsktgasket.html | https://compressedairpartscompany.com/45915620genuinepartbysullairrgsktgasket.aspx | HITACHI | 45915620 | [8 empty] | SUCTION THROTTLE VALVE,INSTRUMENT AIR COMPRESSOR | VPSA 4,DSP-45AT ® N,DSP-55AT ® N-9K | HITACHI | 2M005581A |  |  |  | CLEANSED | GASKET | NO MODIFIER | TYPE |  | NOMINAL SIZE | 66.5 MM | INSIDE DIAMETER |  | OUTSIDE DIAMETER |  | THICKNESS | 2 MM | MATERIAL |  | PRESSURE CLASS/RATING |  | TEMPERATURE RATING |  | HAZARD CLASS |  | CERTIFICATION/STANDARD |  | ADDITIONAL FEATURES EN | REFERENCE NO:550 | ADDITIONAL FEATURES ES |  | ADDITIONAL FEATURES FR | [35 empty] | PRODUCTION COMPLETED
STP_005 | Data Enrichment | NEN | NEN | Ok | 02-01-2023 | 09-01-2023 |  | PSR462700 | 462700 | PSR462700 | GASKET, CABLE GLAND, SUS, PK36, WITH COU | GASKET, CABLE GLAND, SUS, PK36, WITH COUNTERNUT | PC | 0 | 0 |  | C | PD | 1825 | ERSA | OTHERS | N/A | N/A | N/A | EX |  | URL NOT FOUND |  |  | PK36 | [15 empty] | CLEANSED | GASKET | NO MODIFIER | TYPE | CABLE GLAND | NOMINAL SIZE |  | INSIDE DIAMETER |  | OUTSIDE DIAMETER |  | THICKNESS |  | MATERIAL | STAINLESS STEEL SUS | PRESSURE CLASS/RATING |  | TEMPERATURE RATING |  | HAZARD CLASS |  | CERTIFICATION/STANDARD |  | ADDITIONAL FEATURES EN | W/COUNTERNUT | ADDITIONAL FEATURES ES |  | ADDITIONAL FEATURES FR | [35 empty] | PRODUCTION COMPLETED
STP_005 | Data Enrichment | NEN | NEN | Ok | 02-01-2023 | 09-01-2023 |  | PSR950806 | 950806 | PSR950806 | GASKET, CASE, SIZE: 1.5 X 1-8, P/N 3, MEDIUM: ELECTROLYTE; FOR PUMP SERIAL NO. A703499, MFR: A. R. WILFLEY AND SONS, INC | GASKET, CASE, SIZE: 1.5 X 1-8, P/N 3, MEDIUM: ELECTROLYTE; FOR PUMP SERIAL NO. A703499, MFR: A. R. WILFLEY AND SONS, INC | PC | 1 | 2 | CRITICAL | B | V1 | 3000 | ERSA | OTHERS |  |  |  | HB | A. R. WILFLEY AND SONS, INC. | URL NOT FOUND |  | A. R. WILFLEY AND SONS, INC | 3 | [6 empty] | A. R. WILFLEY AND SONS, INC. |  | PUMP |  |  |  |  | A703499 |  | CLEANSED | GASKET | NO MODIFIER | TYPE | CASE | NOMINAL SIZE | 1.5 IN | INSIDE DIAMETER |  | OUTSIDE DIAMETER |  | THICKNESS | 1/8 IN | MATERIAL |  | PRESSURE CLASS/RATING |  | TEMPERATURE RATING |  | HAZARD CLASS |  | CERTIFICATION/STANDARD |  | ADDITIONAL FEATURES EN | MEDIUM: ELECTROLYTE | ADDITIONAL FEATURES ES |  | ADDITIONAL FEATURES FR | [35 empty] | PRODUCTION COMPLETED
STP_005 | Data Enrichment | NEN | NEN | Ok | 02-01-2023 | 09-01-2023 |  | PSR950845 | 950845 | PSR950845 | GASKET, CASE, SIZE: 4 X 3-10, P/N 3, MEDIUM: ELECTROLYTE; FOR PUMP SERIAL NO. A703497, MFR: A. R. WILFLEY AND SONS, INC | GASKET, CASE, SIZE: 4 X 3-10, P/N 3, MEDIUM: ELECTROLYTE; FOR PUMP SERIAL NO. A703497, MFR: A. R. WILFLEY AND SONS, INC | PC | 0 | 0 | CRITICAL | B | PD | 3000 | ERSA | OTHERS |  |  |  | EX |  | URL NOT FOUND |  | A. R. WILFLEY AND SONS, INC | 3 | [8 empty] | PUMP |  |  |  |  | A703497 |  | CLEANSED | GASKET | NO MODIFIER | TYPE | CASE | NOMINAL SIZE | 4 IN | INSIDE DIAMETER |  | OUTSIDE DIAMETER |  | THICKNESS | 3/10 IN | MATERIAL |  | PRESSURE CLASS/RATING |  | TEMPERATURE RATING |  | HAZARD CLASS |  | CERTIFICATION/STANDARD |  | ADDITIONAL FEATURES EN | MEDIUM: ELECTROLYTE | ADDITIONAL FEATURES ES |  | ADDITIONAL FEATURES FR | [35 empty] | PRODUCTION COMPLETED
STP_005 | Data Enrichment | NEN | NEN | Ok | 02-01-2023 | 09-01-2023 |  | PSR072619 | 072619 | PSR072619 | GASKET, V-1500,VST 80AGASKET, ASBESTOS, | GASKET, V-1500,VST 80AGASKET, ASBESTOS, 1.5 MM T X 101.5 MM I.D. X 105 MM O.D., PRE-FORMED;VST-80A, REFERENCE DRAWING NO. 80-255306-49000, VALQUA NO. 1500. | PC | 0 | 0 |  | C | PD | 1825 | ERSA | OTHERS | N/A | N/A | N/A | EX |  | https://www.indotrading.com/jayautamapacking/gasket-valqua-1500-p501781.aspx | https://www.tracpartz.com/complete-gasket-set-kubota-v1500-v1501-v1502-vt1502.html | VALQUA | V-1500 | [11 empty] | 80-255306-49000 |  |  |  | CLEANSED | GASKET | NO MODIFIER | TYPE | PRE-FORMED | NOMINAL SIZE |  | INSIDE DIAMETER | 101.5 MM | OUTSIDE DIAMETER | 105 MM | THICKNESS | 1.5 MM | MATERIAL | ASBESTOS | PRESSURE CLASS/RATING |  | TEMPERATURE RATING |  | HAZARD CLASS |  | CERTIFICATION/STANDARD |  | ADDITIONAL FEATURES EN | VST 80A,VST-80A | ADDITIONAL FEATURES ES |  | ADDITIONAL FEATURES FR | [35 empty] | PRODUCTION COMPLETED
STP_005 | Data Enrichment | NEN | NEN | Ok | 02-01-2023 | 09-01-2023 |  | PSR046147 | 046147 | PSR046147 | GATE, SELF CLOSING, 1500 MM MAX, HOT DIP GALVANIZED IN ACCORDANCE WITH BS EN ISO 1461, MATERIALS: HANDRAILS BS1387 / ASTM A53, WEBFORGE MONOWILLS | GATE, SELF CLOSING, 1500 MM MAX, HOT DIP GALVANIZED IN ACCORDANCE WITH BS EN ISO 1461, MATERIALS: HANDRAILS BS1387 / ASTM A53, WEBFORGE MONOWILLS | PC | 0 | 0 | CONSUMABLES | C | PD | 4025 | ERSA | OTHERS |  |  |  | EX |  | URL NOT FOUND |  | WEBFORGE MONOWILLS | [16 empty] | CLEANSED | GATE | NO MODIFIER | TYPE | SELF CLOSING | SIZE | 1.5 M | MATERIAL | HOT DIP GALVANIZED STEEL GRADE BS1387/ASTM A53 HANDRAIL | MOUNTING TYPE |  | HAZARD CLASS |  | CERTIFICATION/STANDARD | BS EN ISO 1461 | ADDITIONAL FEATURES EN |  | ADDITIONAL FEATURES ES |  | ADDITIONAL FEATURES FR | [43 empty] | PRODUCTION COMPLETED
STP_005 | Data Enrichment | NEN | NEN | Ok | 02-01-2023 | 09-01-2023 |  | PSR036924 | 036924 | PSR036924 | GAUGE ASSEMBLY, CONTROL BOX, P/N 92005-11030, ELECTRICAL SYSTEM; FOR CATERPILLAR FORKLIFT MODEL DP60 | GAUGE ASSEMBLY, CONTROL BOX, P/N 92005-11030, ELECTRICAL SYSTEM; FOR CATERPILLAR FORKLIFT MODEL DP60 | AY | 2 | 2 | CONSUMABLES | A | V1 | 3730 | ERSA | OTHERS | 92005-11030 | 0003000003 | CATERPILLAR | HB |  | URL NOT FOUND |  | CATERPILLAR | 92005-11030 | [8 empty] | FORKLIFT | DP60 | CATERPILLAR |  |  |  |  | CLEANSED | GAUGE | NO MODIFIER | TYPE | CONTROL BOX | MEASURING RANGE |  | MATERIAL |  | SIZE |  | PROCESS CONNECTION |  | ACCURACY |  | HAZARD CLASS |  | CERTIFICATION/STANDARD |  | ADDITIONAL FEATURES EN | ASSEMBLY,ELECTRICAL SYSTEM | ADDITIONAL FEATURES ES |  | ADDITIONAL FEATURES FR | [39 empty] | PRODUCTION COMPLETED
STP_005 | Data Enrichment | NEN | NEN | Ok | 02-01-2023 | 09-01-2023 |  | PSRR120005 | R120005 | PSRR120005 | GAUGE, LEVEL, OIL, TR & OLTC, 0 -1 0 CAL | GAUGE, LEVEL, OIL, TR & OLTC, 0 -1 0 CALIBRATION,170 MM DIAL SIZE, 0.1 GRADUATION MARK, 1 FIGURE INTERVAL | SE | 0 | 0 |  | C | PD | 5110 | ERSA | OTHERS | N/A | N/A | N/A | EX |  | URL NOT FOUND | [18 empty] | CLEANSED | GAUGE | NO MODIFIER | TYPE | OIL LEVEL | MEASURING RANGE | 0 -10 CALIBRATION | MATERIAL |  | SIZE | 170 MM DIAL | PROCESS CONNECTION |  | ACCURACY |  | HAZARD CLASS |  | CERTIFICATION/STANDARD |  | ADDITIONAL FEATURES EN | TR & OLTC,GRADUATION MARK:0.1, FIGURE INTERVAL:1 | ADDITIONAL FEATURES ES |  | ADDITIONAL FEATURES FR | [39 empty] | PRODUCTION COMPLETED
STP_005 | Data Enrichment | NEN | NEN | Ok | 02-01-2023 | 09-01-2023 |  | PSR011345 | 011345 | PSR011345 | GAUGE, PRESSURE, 0-40 MPa PRESSURE RANGE; 75 MM DIAMETER DIAL SIZE; GLYCERINE BATH TYPE; MODEL GV56-133; PANEL MOUNTING, TYPE D (MOUNTING CLAMP); CONNECTION: G3/8B (PF); WETTED PARTS MATERIAL: BOURDON TUBE AND SOCKET: 316 STAINLESS STEEL; | GAUGE, PRESSURE, 0-40 MPa PRESSURE RANGE; 75 MM DIAMETER DIAL SIZE; GLYCERINE BATH TYPE; MODEL GV56-133; PANEL MOUNTING, TYPE D (MOUNTING CLAMP); CONNECTION: G3/8B (PF); WETTED PARTS MATERIAL: BOURDON TUBE AND SOCKET: 316 STAINLESS STEEL; ACCURACY: ±1.5% F.S.; POINTER: STANDARD; WINDOW: ORGANIC GLASS; WITH MOUNTING HOLES AND SCREWS; MFR: NAGANO KEIKI CO., LTD., JAPAN. | PC | 2 | 3 | CRITICAL | B | V1 | 5110 | ERSA | OTHERS |  |  |  | HB | FUJI TRADING CO., LTD. | https://www.monotaro.vn/p/03769141.html |  | NAGANO KEIKI CO., LTD., JAPAN. | GV56-133 | [6 empty] | FUJI TRADING CO., LTD. | [8 empty] | ENRICHED | GAUGE | PRESSURE | MEASURING RANGE | 0-40 MPA | DIAL SIZE | 75 MM | PROCESS CONNECTION | 3/8 IN BSPP | CONNECTION LOCATION |  | MOUNTING TYPE | PANEL TYPE D | ACCURACY | +/- 1.5 PCT F.S | DISPLAY TYPE |  | TUBE MATERIAL | STAINLESS STEEL 316 | CONNECTION MATERIAL | STAINLESS STEEL 316 | CASE MATERIAL |  | FILLER MATERIAL | GLYCERINE BATH | HAZARD CLASS |  | CERTIFICATION/STANDARD |  | ADDITIONAL FEATURES EN | POINTER: STANDARD; WINDOW:ORGANIC GLASS,W/MOUNTING HOLES AND SCREWS | ADDITIONAL FEATURES ES |  | ADDITIONAL FEATURES FR | [29 empty] | PRODUCTION COMPLETED
STP_005 | Data Enrichment | NEN | NEN | Ok | 02-01-2023 | 09-01-2023 |  | PSR340016 | 340016 | PSR340016 | GAUGE, PRESSURE,MODEL K-1000-6FLOWMETER, | GAUGE, PRESSURE,MODEL K-1000-6FLOWMETER, DIRECT READING WITH ROTATABLE DIAL, 2000 GPM, 120 MM DIAL;20 MM DEPTH, WORKING PRESSURE = 500 PSI, MAX. PRESSURE = 1500 PSI, MAX. TEMP. = 150 DEG. F, 4-WAY PORT | PC | 0 | 0 |  | C | PD | 5110 | ERSA | OTHERS | N/A | N/A | N/A | EX |  | https://www.firesupplies.ae/product/gerand-k-1000-6-fire-pump-flow-meter-6-inch-1000-gpm-pump-fm-approved/ |  |  | K-1000-6 | [15 empty] | CLEANSED | GAUGE | PRESSURE | MEASURING RANGE | 500-1500 PSI | DIAL SIZE | 120 MM | PROCESS CONNECTION |  | CONNECTION LOCATION |  | MOUNTING TYPE |  | ACCURACY |  | DISPLAY TYPE |  | TUBE MATERIAL |  | CONNECTION MATERIAL |  | CASE MATERIAL |  | FILLER MATERIAL |  | HAZARD CLASS |  | CERTIFICATION/STANDARD |  | ADDITIONAL FEATURES EN | FLOWMETER,DIRECT READING W/ROTATABLE DIAL,FLOW RATING:2000 GPM,DEPTH:20 MM,MAX TEMPERATURE RATING:150 DEG F, 4-WAY PORT | ADDITIONAL FEATURES ES |  | ADDITIONAL FEATURES FR | [29 empty] | PRODUCTION COMPLETED
STP_005 | Data Enrichment | NEN | NEN | Ok | 02-01-2023 | 09-01-2023 |  | PSR049717 | 049717 | PSR049717 | GAUGE, WEIGHT, DIGITAL, SAFE WIEGH, (STA | GAUGE, WEIGHT, DIGITAL, SAFE WIEGH, (STANDARD COUNTER BALANCE FORKLIFT TRUCK, UNDER 5T), STAINLESS STEEL CONSTRUCTION, 145 PSI TO 11000 PIS RANGE, INTEGRAL CABLE CONNECTION, 1/4-18 NPT FEMALE PRESSURE PORT, MV/V OUTPUT, 0.5 % ACCURACY. | KT | 0 | 0 |  | C | PD | 5955 | ERSA | OTHERS | N/A | N/A | N/A | EX |  | URL NOT FOUND | [11 empty] | COUNTER BALANCE FORKLIFT TRUCK, UNDER 5 Ton | [6 empty] | CLEANSED | GAUGE | NO MODIFIER | TYPE | WEIGHT, DIGITAL, SAFE WIEGH | MEASURING RANGE | 145-11000 PSI | MATERIAL | STAINLESS STEEL | SIZE |  | PROCESS CONNECTION | 1/4 IN-18 TPI FNPT | ACCURACY | 0.5 PCT | HAZARD CLASS |  | CERTIFICATION/STANDARD |  | ADDITIONAL FEATURES EN |  | ADDITIONAL FEATURES ES |  | ADDITIONAL FEATURES FR | [39 empty] | PRODUCTION COMPLETED
STP_005 | Data Enrichment | NEN | NEN | Ok | 02-01-2023 | 09-01-2023 |  | PSR056000 | 056000 | PSR056000 | GEAR SET, FINAL DRIVE, PR, P/N 1-41210-606-0, REAR FINAL DRIVE GROUP; FOR ISUZU DUMPTRUCK MODEL CYZ51 (VIN: JALCYZ51ME7000160) WITH ENGINE MODEL 6WF1 NO. 6WF1-TCC | GEAR SET, FINAL DRIVE, PR, P/N 1-41210-606-0, REAR FINAL DRIVE GROUP; FOR ISUZU DUMPTRUCK MODEL CYZ51 (VIN: JALCYZ51ME7000160) WITH ENGINE MODEL 6WF1 NO. 6WF1-TCC | SE | 2 | 4 | CRITICAL | A | V1 | 6175 | ERSA | OTHERS | 1-41210-606-0 | 0003000024 | ISUZU | HB | ISUZU CEBU, INCORPORATED | https://gabb-tech.com/product/isuzu-1-41210-606-0-crown-wheel-pinion-418/ |  | ISUZU | 1-41210-606-0 | [6 empty] | ISUZU CEBU, INCORPORATED |  | DUMPTRUCK WITH ENGINE | 6WF1 NO. 6WF1-TCC,CYZ51 (VIN: JALCYZ51ME7000160) | ISUZU |  |  |  |  | CLEANSED | GEAR | NO MODIFIER | TYPE | FINAL DRIVE,PR | BORE SIZE |  | OUTSIDE DIAMETER |  | NUMBER OF TEETH |  | MATERIAL |  | MATERIAL SPECIFICATION |  | HAZARD CLASS |  | CERTIFICATION/STANDARD |  | ADDITIONAL FEATURES EN | SET | ADDITIONAL FEATURES ES |  | ADDITIONAL FEATURES FR | [39 empty] | PRODUCTION COMPLETED
STP_005 | Data Enrichment | NEN | NEN | Ok | 02-01-2023 | 09-01-2023 |  | PSR951636 | 951636 | PSR951636 | GEAR, DRIVE, 18CRNIMO7-6 Ø150x36, P/N: 19, ITEM NO: 1024412, GEARBOX MODEL NO: SFM-2125-18-LD-42F300, KUMERA ASSEMBLY DWG NO. 2-72239, FOR SR MIXER GEARBOX, MFR: KUMERA | GEAR, DRIVE, 18CRNIMO7-6 Ø150x36, P/N: 19, ITEM NO: 1024412, GEARBOX MODEL NO: SFM-2125-18-LD-42F300, KUMERA ASSEMBLY DWG NO. 2-72239, FOR SR MIXER GEARBOX, MFR: KUMERA | PC | 1 | 2 | CRITICAL | B | V1 | 5620 | ERSA | OTHERS |  |  |  | HB | KUMERA CORPORATION | URL NOT FOUND |  | KUMERA | 19 | [6 empty] | KUMERA CORPORATION |  | SR MIXER GEARBOX | SFM-2125-18-LD-42F300 |  | 2-72239 |  |  | 1024412 | CLEANSED | GEAR | NO MODIFIER | TYPE | DRIVE | BORE SIZE | 150 MM | OUTSIDE DIAMETER |  | NUMBER OF TEETH | 36 | MATERIAL | HARDENING STEEL | MATERIAL SPECIFICATION | 18CRNIMO7-6 | HAZARD CLASS |  | CERTIFICATION/STANDARD |  | ADDITIONAL FEATURES EN |  | ADDITIONAL FEATURES ES |  | ADDITIONAL FEATURES FR | [39 empty] | PRODUCTION COMPLETED
STP_005 | Data Enrichment | NEN | NEN | Ok | 02-01-2023 | 09-01-2023 |  | PSR951638 | 951638 | PSR951638 | GEAR, DRIVEN, 18CRNIMO7-6 Ø164X40, P/N: 19, ITEM NO: 1016497, GEARBOX MODEL NO: SFM-2140-16-LD-42F300, KUMERA ASSEMBLY DWG NO. 2-72239, FOR SR MIXER GEARBOX, MFR: KUMERA | GEAR, DRIVEN, 18CRNIMO7-6 Ø164X40, P/N: 19, ITEM NO: 1016497, GEARBOX MODEL NO: SFM-2140-16-LD-42F300, KUMERA ASSEMBLY DWG NO. 2-72239, FOR SR MIXER GEARBOX, MFR: KUMERA | PC | 1 | 2 | CRITICAL | B | V1 | 5620 | ERSA | OTHERS |  |  |  | HB | KUMERA CORPORATION | URL NOT FOUND |  | KUMERA | 19 | [6 empty] | KUMERA CORPORATION |  | SR MIXER GEARBOX | SFM-2125-18-LD-42F300 |  | 2-72239 |  |  | 1016497 | CLEANSED | GEAR | NO MODIFIER | TYPE | DRIVEN | BORE SIZE | 164 MM | OUTSIDE DIAMETER |  | NUMBER OF TEETH | 40 | MATERIAL | HARDENING STEEL | MATERIAL SPECIFICATION | 18CRNIMO7-6 | HAZARD CLASS |  | CERTIFICATION/STANDARD |  | ADDITIONAL FEATURES EN |  | ADDITIONAL FEATURES ES |  | ADDITIONAL FEATURES FR | [39 empty] | PRODUCTION COMPLETED
STP_005 | Data Enrichment | NEN | NEN | Ok | 02-01-2023 | 09-01-2023 |  | PSR951637 | 951637 | PSR951637 | GEAR, DRIVEN, 18CRNIMO7-6 Ø205X50 4-39447B, P/N: 20, ITEM NO: 1005323, GEARBOX MODEL NO: SFM-2125-18-LD-42F300, KUMERA ASSEMBLY DWG NO. 2-72239, FOR SR MIXER GEARBOX, MFR: KUMERA | GEAR, DRIVEN, 18CRNIMO7-6 Ø205X50 4-39447B, P/N: 20, ITEM NO: 1005323, GEARBOX MODEL NO: SFM-2125-18-LD-42F300, KUMERA ASSEMBLY DWG NO. 2-72239, FOR SR MIXER GEARBOX, MFR: KUMERA | PC | 1 | 2 | CRITICAL | B | V1 | 5620 | ERSA | OTHERS |  |  |  | HB | KUMERA CORPORATION | URL NOT FOUND |  | KUMERA | 20 | [6 empty] | KUMERA CORPORATION |  | SR MIXER GEARBOX | SFM-2125-18-LD-42F300 |  | 2-72239 |  |  | 1005323 | CLEANSED | GEAR | NO MODIFIER | TYPE | DRIVEN | BORE SIZE | 205 MM | OUTSIDE DIAMETER |  | NUMBER OF TEETH | 50 | MATERIAL | HARDENING STEEL | MATERIAL SPECIFICATION | 18CRNIMO7-6 | HAZARD CLASS |  | CERTIFICATION/STANDARD |  | ADDITIONAL FEATURES EN | 4-39447B | ADDITIONAL FEATURES ES |  | ADDITIONAL FEATURES FR | [39 empty] | PRODUCTION COMPLETED
STP_005 | Data Enrichment | NEN | NEN | Ok | 02-01-2023 | 09-01-2023 |  | PSR951639 | 951639 | PSR951639 | GEAR, DRIVEN, 18CRNIMO7-6 Ø229X56, P/N: 20, ITEM NO: 1007719, GEARBOX MODEL NO: SFM-2140-16-LD-42F300, KUMERA ASSEMBLY DWG NO. 2-72239, FOR SR MIXER GEARBOX, MFR: KUMERA | GEAR, DRIVEN, 18CRNIMO7-6 Ø229X56, P/N: 20, ITEM NO: 1007719, GEARBOX MODEL NO: SFM-2140-16-LD-42F300, KUMERA ASSEMBLY DWG NO. 2-72239, FOR SR MIXER GEARBOX, MFR: KUMERA | PC | 1 | 2 | CRITICAL | B | V1 | 5620 | ERSA | OTHERS |  |  |  | HB | KUMERA CORPORATION | URL NOT FOUND |  | KUMERA | 20 | [6 empty] | KUMERA CORPORATION |  | SR MIXER GEARBOX | SFM-2125-18-LD-42F300 |  | 2-72239 |  |  | 1007719 | CLEANSED | GEAR | NO MODIFIER | TYPE | DRIVEN | BORE SIZE | 229 MM | OUTSIDE DIAMETER |  | NUMBER OF TEETH | 56 | MATERIAL | HARDENING STEEL | MATERIAL SPECIFICATION | 18CRNIMO7-6 | HAZARD CLASS |  | CERTIFICATION/STANDARD |  | ADDITIONAL FEATURES EN |  | ADDITIONAL FEATURES ES |  | ADDITIONAL FEATURES FR | [39 empty] | PRODUCTION COMPLETED
STP_005 | Data Enrichment | NEN | NEN | Ok | 02-01-2023 | 09-01-2023 | NM taken as per websource | PSR900058 | 900058 | PSR900058 | GEARBOX, DRIVE, TYPE: FA107/G AM 200, RATIO: 19.20 L/MIN. MAX. 7840 NM, POS - M3; NO. 36-01034248.01.0001.06.30, MFR: SEW-EURODRIVE | GEARBOX, DRIVE, TYPE: FA107/G AM 200, RATIO: 19.20 L/MIN. MAX. 7840 NM, POS - M3; NO. 36-01034248.01.0001.06.30, MFR: SEW-EURODRIVE | AY | 1 | 1 | CRITICAL | B | V1 | 1600 | ERSA | OTHERS |  |  |  | HB |  | https://www.gear-worm-reducer.com/product/sew-parallel-shaft-helical-gearmotor-f-series-fa107/ | https://download.sew-eurodrive.com/download/pdf/11509031_Rev1.pdf | SEW-EURODRIVE | FA107/G AM 200 | [11 empty] | POS M3 |  | 36-01034248.01.0001.06.30 |  | ENRICHED | MOTOR | GEAR | TYPE | DRIVE | POWER RATING | 0.12 – 200 KW | OUTPUT SPEED RATING |  | VOLTAGE RATING |  | NEMA/IEC SIZE |  | TORQUE RATING | 7840 NM | SPEED RATIO | 19.20 | SERVICE FACTOR |  | CURRENT RATING |  | FREQUENCY RATING |  | NUMBER OF PHASE |  | MOUNTING TYPE | HOLLOW SHAFT | DEGREE OF PROTECTION |  | HAZARD CLASS |  | CERTIFICATION/STANDARD |  | ADDITIONAL FEATURES EN | NO:36-01034248.01.0001.06.30 | ADDITIONAL FEATURES ES |  | ADDITIONAL FEATURES FR | [25 empty] | PRODUCTION COMPLETED
STP_005 | Data Enrichment | NEN | NEN | Ok | 02-01-2023 | 09-01-2023 |  | PSR103001 | 103001 | PSR103001 | GEARWHEEL, M4-40L SKS, FOR MULTISCREW FEEDER, REF. DWG. NO. 11094, MFR: KUTEPA ENGINEERING OY, FINLAND | GEARWHEEL, M4-40L SKS, FOR MULTISCREW FEEDER, REF. DWG. NO. 11094, MFR: KUTEPA ENGINEERING OY, FINLAND | PC | 0 | 0 | CRITICAL | B | PD | 5620 | ERSA | OTHERS |  |  |  | EX |  | URL NOT FOUND |  | SKS | M4-40L | KUTEPA ENGINEERING OY, FINLAND | [7 empty] | MULTISCREW FEEDER |  |  | 11094 |  |  |  | CLEANSED | GEAR | NO MODIFIER | TYPE | WHEEL | BORE SIZE |  | OUTSIDE DIAMETER |  | NUMBER OF TEETH |  | MATERIAL |  | MATERIAL SPECIFICATION |  | HAZARD CLASS |  | CERTIFICATION/STANDARD |  | ADDITIONAL FEATURES EN |  | ADDITIONAL FEATURES ES |  | ADDITIONAL FEATURES FR | [39 empty] | PRODUCTION COMPLETED
STP_005 | Data Enrichment | NEN | NEN | Ok | 02-01-2023 | 09-01-2023 | SUITABLE NM NOT AVAILABLE | PSR271990 | 271990 | PSR271990 | GENTAMYCIN, AMPULE, 80MG/2ML, ACCEPTABLE BRANDS: GARAMYCIN, GENDRIL, RITEMED GENTAMYCIN, PHIL PHARMAWEALTH | GENTAMYCIN, AMPULE, 80MG/2ML, ACCEPTABLE BRANDS: GARAMYCIN, GENDRIL, RITEMED GENTAMYCIN, PHIL PHARMAWEALTH | VL | 0 | 0 | CONSUMABLES | C | PD | 6910 | ERSA | OTHERS |  |  |  | EX | RJ PHARMACY | URL NOT FOUND | [9 empty] | RJ PHARMACY/GARAMYCIN, GENDRIL, RITEMED GENTAMYCIN, PHIL PHARMAWEALTH | [71 empty] | PRODUCTION COMPLETED
STP_005 | Data Enrichment | NEN | NEN | Ok | 02-01-2023 | 09-01-2023 |  | PSR942727 | 942727 | PSR942727 | GLOVE, ARC ENGINEERS PPE370, ELECTRIC ARC RATED, FLAME RESISTANCE AND CUT RESISTANT. ELECTRIC ARC RATING: 12CAL/CM2. SIZE: LARGE | GLOVE, ARC ENGINEERS PPE370, ELECTRIC ARC RATED, FLAME RESISTANCE AND CUT RESISTANT. ELECTRIC ARC RATING: 12CAL/CM2. SIZE: LARGE | PC | 0 | 0 | CONSUMABLES | C | PD | 2920 | ERSA | OTHERS |  |  |  | EX | SKANWEAR CLOTHING COMPANY LTD | https://skanwear.com/products/arc-engineers-glove |  | ARC ENGINEERS | PPE370 | [6 empty] | SKANWEAR CLOTHING COMPANY LTD | [8 empty] | ENRICHED | GLOVES | ELECTRICAL | TYPE | FLAME RESISTANCE AND CUT RESISTANT | SIZE DESIGNATION | L | DIELECTRIC STRENGTH | 12 CAL/CM2 | MATERIAL | LEATHER | DESIGN |  | CLASS |  | SIZE |  | CUFF TYPE |  | THICKNESS |  | COLOUR |  | HAZARD CLASS |  | CERTIFICATION/STANDARD | EN388: 3242,NFPA 70E - 2015 STANDARD,OSHA 29 CFR PART 1926 | ADDITIONAL FEATURES EN |  | ADDITIONAL FEATURES ES |  | ADDITIONAL FEATURES FR | [31 empty] | PRODUCTION COMPLETED
STP_005 | Data Enrichment | NEN | NEN | Ok | 02-01-2023 | 09-01-2023 |  | PSR942726 | 942726 | PSR942726 | GLOVE, ARC ENGINEERS PPE370, ELECTRIC ARC RATED, FLAME RESISTANCE AND CUT RESISTANT. ELECTRIC ARC RATING: 12CAL/CM2. SIZE: MEDIUM | GLOVE, ARC ENGINEERS PPE370, ELECTRIC ARC RATED, FLAME RESISTANCE AND CUT RESISTANT. ELECTRIC ARC RATING: 12CAL/CM2. SIZE: MEDIUM | PC | 0 | 0 | CONSUMABLES | C | PD | 2920 | ERSA | OTHERS |  |  |  | EX | SKANWEAR CLOTHING COMPANY LTD | https://skanwear.com/products/arc-engineers-glove |  | ARC ENGINEERS | PPE370 | [6 empty] | SKANWEAR CLOTHING COMPANY LTD | [8 empty] | CLEANSED | GLOVES | ELECTRICAL | TYPE | FLAME RESISTANCE AND CUT RESISTANT | SIZE DESIGNATION | M | DIELECTRIC STRENGTH | 12 CAL/CM2 | MATERIAL |  | DESIGN |  | CLASS |  | SIZE |  | CUFF TYPE |  | THICKNESS |  | COLOUR |  | HAZARD CLASS |  | CERTIFICATION/STANDARD |  | ADDITIONAL FEATURES EN |  | ADDITIONAL FEATURES ES |  | ADDITIONAL FEATURES FR | [31 empty] | PRODUCTION COMPLETED
STP_005 | Data Enrichment | NEN | NEN | Ok | 02-01-2023 | 09-01-2023 |  | PSR953340 | 953340 | PSR953340 | GOGGLES, CLOSED, RUBBER ELASTIC WIDE HEADBAND, HARD COATED LENS/ANTI FOG , USE WITH PRESCRIPTION GLASS, CLEAR LENS W/SOFT FRAME HIGH PRESSURE FIT SEAL DESIGN | GOGGLES, CLOSED, RUBBER ELASTIC WIDE HEADBAND, HARD COATED LENS/ANTI FOG , USE WITH PRESCRIPTION GLASS, CLEAR LENS W/SOFT FRAME HIGH PRESSURE FIT SEAL DESIGN | AY | 0 | 0 | CONSUMABLES | A | PD | 6150 | ERSA | OTHER | JLG09A3C |  | PANPISCO | EX |  | URL NOT FOUND |  | PANPISCO | JLG09A3C | [15 empty] | CLEANSED | GOGGLE | SAFETY | TYPE | CLOSED,ANTI FOG | VENTING |  | LENS COLOUR | CLEAR | LENS COATING | HARD | FRAME COLOUR |  | LENS MATERIAL |  | FRAME MATERIAL |  | HAZARD CLASS |  | CERTIFICATION/STANDARD |  | ADDITIONAL FEATURES EN | RUBBER ELASTIC WIDE HEADBAND,USE W/PRESCRIPTION GLASS,W/SOFT FRAME HIGH PRESSURE FIT SEAL DESIGN | ADDITIONAL FEATURES ES |  | ADDITIONAL FEATURES FR | [37 empty] | PRODUCTION COMPLETED
STP_005 | Data Enrichment | NEN | NEN | Ok | 02-01-2023 | 09-01-2023 |  | PSR041449 | 041449 | PSR041449 | GOGGLES, SAFETY, WITH ADJUSTABLE STRAPS, SLIMMER FROM THE EXISTING GOGGLES WITH SAME SIZE OF SAFETY GLASSES, ANTI-FOG LENSE, MEETS THE REQUIREMENT OF ASI Z87- IMPACT RESISTANCE | GOGGLES, SAFETY, WITH ADJUSTABLE STRAPS, SLIMMER FROM THE EXISTING GOGGLES WITH SAME SIZE OF SAFETY GLASSES, ANTI-FOG LENSE, MEETS THE REQUIREMENT OF ASI Z87- IMPACT RESISTANCE | SE | 200 | 500 | CONSUMABLES | B | V1 | 2920 | ERSA | OTHERS |  |  |  | HB | GGC SERVICES INC. | URL NOT FOUND | [9 empty] | GGC SERVICES INC. | [8 empty] | CLEANSED | GOGGLE | SAFETY | TYPE | IMPACT RESISTANCE,ANTI-FOG LENSE | VENTING |  | LENS COLOUR |  | LENS COATING |  | FRAME COLOUR |  | LENS MATERIAL |  | FRAME MATERIAL |  | HAZARD CLASS |  | CERTIFICATION/STANDARD | ASI Z87 | ADDITIONAL FEATURES EN | W/ADJUSTABLE STRAPS, SLIMMER FROM THE EXISTING GOGGLES W/SAME SIZE OF SAFETY GLASSES | ADDITIONAL FEATURES ES |  | ADDITIONAL FEATURES FR | [37 empty] | PRODUCTION COMPLETED
STP_005 | Data Enrichment | NEN | NEN | Ok | 02-01-2023 | 09-01-2023 |  | PSR935949 | 935949 | PSR935949 | GRATING, STEEL, TYPE: WA325 MPG, DIMENSION: 1000 MM x 800 MM, BANDED, PLAIN, COMPLETE WITH GALVANIZED FASTENERS or Equivalent | GRATING, STEEL, TYPE: WA325 MPG, DIMENSION: 1000 MM x 800 MM, BANDED, PLAIN, COMPLETE WITH GALVANIZED FASTENERS or Equivalent | PC | 0 | 0 | CONSUMABLES | C | PD | 4025 | ERSA | OTHERS |  |  |  | EX |  | URL NOT FOUND |  |  | WA325 MPG | [15 empty] | CLEANSED | GRATING | STRUCTURAL | TYPE | PLAIN BANDED | SIZE | WD 800 MM X LG 1 M | MATERIAL | STEEL | MESH DETAILS |  | HAZARD CLASS |  | CERTIFICATION/STANDARD |  | ADDITIONAL FEATURES EN | COMPLETE W/GALVANIZED FASTENERS OR EQUIVALENT | ADDITIONAL FEATURES ES |  | ADDITIONAL FEATURES FR | [43 empty] | PRODUCTION COMPLETED
STP_005 | Data Enrichment | NEN | NEN | Ok | 02-01-2023 | 09-01-2023 |  | PSR042376 | 042376 | PSR042376 | GRATING, STEEL, WELDED, HOT DIP GALVANIZED, GRADE 250 CARBON STEEL, LENGTH OF LOAD BAR: 1650 MM X LENGTH OF CROSSBAR: 1000 MM, LOAD BAR PITCH AT 33 MM, LOAD BAR SIZE AT 30 MM HEIGHT X 6 MM THK; TWISTED CROSSBAR PITCH AT 100 MM | GRATING, STEEL, WELDED, HOT DIP GALVANIZED, GRADE 250 CARBON STEEL, LENGTH OF LOAD BAR: 1650 MM X LENGTH OF CROSSBAR: 1000 MM, LOAD BAR PITCH AT 33 MM, LOAD BAR SIZE AT 30 MM HEIGHT X 6 MM THK; TWISTED CROSSBAR PITCH AT 100 MM ; TWISTED CROSSBAR SIZE AT 6 MM DIA.; COMPLETE SET OF FIXING CLIPS | SE | 13 | 21 | CONSUMABLES | C | V1 | 4025 | ERSA | OTHERS |  |  |  | HB | WEBFORGE PHILS. INC | URL NOT FOUND | [9 empty] | WEBFORGE PHILS. INC | [8 empty] | CLEANSED | GRATING | STRUCTURAL | TYPE |  | SIZE |  | MATERIAL | WELDED STEEL,HOT DIP GALVANIZED CARBON STEEL GRADE 250 | MESH DETAILS |  | HAZARD CLASS |  | CERTIFICATION/STANDARD |  | ADDITIONAL FEATURES EN | LOAD BAR SIZE:LG 1.65 M X HT 30 X THK 6 MM,LENGTH OF CROSSBAR:1 M,LOAD BAR PITCH:33 MM,TWISTED CROSSBAR PITCH:100 MM,TWISTED CROSSBAR SIZE:DIA 6 MM,COMPLETE SET OF FIXING CLIPS | ADDITIONAL FEATURES ES |  | ADDITIONAL FEATURES FR | [43 empty] | PRODUCTION COMPLETED
STP_005 | Data Enrichment | NEN | NEN | Ok | 02-01-2023 | 09-01-2023 |  | PSR044125 | 044125 | PSR044125 | GRATING, STEEL, WELDED, STAIR TREADS, TYPE: WT5 (CLIP FIXING, BANDED ENDS, ABRASIVE NOSING), HOT DIP GALVANIZED GRADE 250 CARBON STEEL, LENGTH OF LOAD BAR: 790 MM, LENGTH OF CROSS BAR: 250 MM; LOAD BAR PITCH AT 33 MM; LOAD BAR SIZE AT | GRATING, STEEL, WELDED, STAIR TREADS, TYPE: WT5 (CLIP FIXING, BANDED ENDS, ABRASIVE NOSING), HOT DIP GALVANIZED GRADE 250 CARBON STEEL, LENGTH OF LOAD BAR: 790 MM, LENGTH OF CROSS BAR: 250 MM; LOAD BAR PITCH AT 33 MM; LOAD BAR SIZE AT 30 MM HEIGHT X 6 MM THK; TWISTED CROSSBAR PITCH AT 100 MM; TWISTED CROSSBAR SIZE AT 6 MM DIA.; COMPLETE SET OF FIXING CLIPS; MFR: WEBFORGE | SE | 25 | 38 | CONSUMABLES | C | V1 | 4025 | ERSA | OTHERS |  |  |  | HB | WEBFORGE PHILS. INC | URL NOT FOUND |  | WEBFORGE | [7 empty] | WEBFORGE PHILS. INC | [8 empty] | CLEANSED | GRATING | STRUCTURAL | TYPE |  | SIZE |  | MATERIAL | WELDED STEEL,HOT DIP GALVANIZED CARBON STEEL GRADE 250 | MESH DETAILS |  | HAZARD CLASS |  | CERTIFICATION/STANDARD |  | ADDITIONAL FEATURES EN | LOAD BAR SIZE:LG 790 X HT 30 X THK 6 MM,STAIR TREADS,TYPE:WT5 (CLIP FIXING,BANDED ENDS,ABRASIVE NOSING),LENGTH OF CROSS BAR:250 MM,LOAD BAR PITCH:33 MM,TWISTED CROSSBAR PITCH:100 MM,TWISTED CROSSBAR SIZE:DIA 6 MM,COMPLETE SET OF FIXING CLIPS | ADDITIONAL FEATURES ES |  | ADDITIONAL FEATURES FR | [43 empty] | PRODUCTION COMPLETED
STP_005 | Data Enrichment | NEN | NEN | Ok | 02-01-2023 | 09-01-2023 |  | PSR937066 | 937066 | PSR937066 | GRATING, WELDED STEEL, 1000 MM WIDE X 650 MM LONG, CROSS ROD PITCH: 100 MM, LOAD BAR SIZE: 25 MM WIDE X 5 MM THICK, LOAD BAR PITCH: 30 MM, TWISTED CROSS ROD SIZE: 6 MM SQUARE, PLAIN SURFACE | GRATING, WELDED STEEL, 1000 MM WIDE X 650 MM LONG, CROSS ROD PITCH: 100 MM, LOAD BAR SIZE: 25 MM WIDE X 5 MM THICK, LOAD BAR PITCH: 30 MM, TWISTED CROSS ROD SIZE: 6 MM SQUARE, PLAIN SURFACE, BANDED, MATERIAL: CARBON STEEL CONFORMING TO A36M OR JIS 63101 SS400, HOT DIP GALVANIZED | PC | 0 | 0 | CONSUMABLES | C | PD | 4025 | ERSA | OTHERS |  |  |  | EX |  | URL NOT FOUND | [18 empty] | CLEANSED | GRATING | STRUCTURAL | TYPE | PLAIN SURFACE, BANDED | SIZE | WD 1 M X LG 650 MM | MATERIAL | WELDED STEEL,HOT DIP GALVANIZED CARBON STEEL GRADE A36M OR 63101 SS400 | MESH DETAILS |  | HAZARD CLASS |  | CERTIFICATION/STANDARD | JIS | ADDITIONAL FEATURES EN | CROSS ROD PITCH:100 MM,LOAD BAR SIZE:WD 25 X THK 5 MM,LOAD BAR PITCH:30 MM,TWISTED CROSS ROD SIZE:6 MM SQUARE | ADDITIONAL FEATURES ES |  | ADDITIONAL FEATURES FR | [43 empty] | PRODUCTION COMPLETED
STP_005 | Data Enrichment | NEN | NEN | Ok | 02-01-2023 | 09-01-2023 |  | PSR104375 | 104375 | PSR104375 | GRATING, WELDED STEEL, 1005 MM WIDE X 900 MM LONG, CROSS ROD PITCH: 100 MM; LOAD BAR SIZE: 25 MM WIDE X 5 MM THICK; LOAD BAR PITCH: 40 MM; TWISTED CROSS ROD SIZE: 6 MM SQUARE; PLAIN SURFACE; BANDED; MATERIAL: CARBON STEEL CONFORMING TO ASTM | GRATING, WELDED STEEL, 1005 MM WIDE X 900 MM LONG, CROSS ROD PITCH: 100 MM; LOAD BAR SIZE: 25 MM WIDE X 5 MM THICK; LOAD BAR PITCH: 40 MM; TWISTED CROSS ROD SIZE: 6 MM SQUARE; PLAIN SURFACE; BANDED; MATERIAL: CARBON STEEL CONFORMING TO ASTM A36M OR JIS G3101 SS400, HOT-DIP GALVANIZED | PC | 0 | 0 | CONSUMABLES | C | PD | 4025 | ERSA | OTHERS |  |  |  | EX |  | URL NOT FOUND | [18 empty] | CLEANSED | GRATING | STRUCTURAL | TYPE | PLAIN SURFACE,BANDED | SIZE | WD 1.005 M X LG 900 MM | MATERIAL | WELDED STEEL,HOT-DIP GALVANIZED CARBON STEEL GRADE ASTM A36M OR JIS G3101 SS400 | MESH DETAILS |  | HAZARD CLASS |  | CERTIFICATION/STANDARD |  | ADDITIONAL FEATURES EN | CROSS ROD PITCH:100 MM, LOAD BAR SIZE:WD 25 X THK 5 MM,LOAD BAR PITCH:40 MM,TWISTED CROSS ROD SIZE:6 MM SQUARE | ADDITIONAL FEATURES ES |  | ADDITIONAL FEATURES FR | [43 empty] | PRODUCTION COMPLETED
STP_005 | Data Enrichment | NEN | NEN | Ok | 02-01-2023 | 09-01-2023 |  | PSR938607 | 938607 | PSR938607 | GRATING, WELDED STEEL, 700 MM WIDE X 2150 MM LONG, CROSS ROD PITCH: 50 MM; LOAD BAR SIZE: 40 MM WIDE X 5 MM THICK; LOAD BAR PITCH: 40 MM; TWISTED CROSS ROD SIZE: 6 MM SQUARE | GRATING, WELDED STEEL, 700 MM WIDE X 2150 MM LONG, CROSS ROD PITCH: 50 MM; LOAD BAR SIZE: 40 MM WIDE X 5 MM THICK; LOAD BAR PITCH: 40 MM; TWISTED CROSS ROD SIZE: 6 MM SQUARE; PLAIN SURFACE; BANDED; MATERIAL: CARBON STEEL CONFORMING; WITH COMPLETE CLIPS. | SE | 0 | 0 | CONSUMABLES | C | PD | 4025 | ERSA | OTHERS |  |  |  | EX | GENERAL EXPORTATION (H.K.) CO., LTD. | URL NOT FOUND | [9 empty] | GENERAL EXPORTATION (H.K.) CO., LTD. | [8 empty] | CLEANSED | GRATING | STRUCTURAL | TYPE | PLAIN SURFACE,BANDED | SIZE | WD 700 MM X LG 2.150 M | MATERIAL | WELDED STEEL,CARBON STEEL | MESH DETAILS |  | HAZARD CLASS |  | CERTIFICATION/STANDARD |  | ADDITIONAL FEATURES EN | CROSS ROD PITCH:50 MM,LOAD BAR SIZE:WD 40 X THK 5 MM,LOAD BAR PITCH:40 MM,TWISTED CROSS ROD SIZE:6 MM SQUARE,W/COMPLETE CLIPS | ADDITIONAL FEATURES ES |  | ADDITIONAL FEATURES FR | [43 empty] | PRODUCTION COMPLETED
STP_005 | Data Enrichment | NEN | NEN | Ok | 02-01-2023 | 09-01-2023 |  | PSR042982 | 042982 | PSR042982 | GREASE UNIT, SEAL, POSITION NO.: 18, DRAWING NO.: M453F(GW); FOR Ø5.5×5.5M WET SAG MILL (GENERAL ASSEMBLY), MFR: CITIC HEAVY MACHINERY INC. | GREASE UNIT, SEAL, POSITION NO.: 18, DRAWING NO.: M453F(GW); FOR Ø5.5×5.5M WET SAG MILL (GENERAL ASSEMBLY), MFR: CITIC HEAVY MACHINERY INC. | UT | 0 | 0 | CRITICAL | B | PD | 2800 | ERSA | OTHERS |  |  |  | EX |  | URL NOT FOUND |  | CITIC HEAVY MACHINERY INC. | [9 empty] | DIA 5.5 × 5.5 M WET SAG MILL (GENERAL ASSEMBLY) |  |  | M453F(GW),POS 18 |  |  |  | CLEANSED | SEAL | NO MODIFIER | TYPE | GREASE UNIT | DIMENSIONS |  | MATERIAL |  | HAZARD CLASS |  | CERTIFICATION/STANDARD |  | ADDITIONAL FEATURES EN |  | ADDITIONAL FEATURES ES |  | ADDITIONAL FEATURES FR | [45 empty] | PRODUCTION COMPLETED
STP_005 | Data Enrichment | NEN | NEN | Ok | 02-01-2023 | 09-01-2023 |  | PSRP545501 | P545501 | PSRP545501 | GRID, STRAIGHT, MARK 109, SIZE 795 MM X | GRID, STRAIGHT, MARK 109, SIZE 795 MM X 300 MM X 60 MM; MATERIAL NO. A-30, MATERIAL: ACID PROOF PORCELAIN, CHEMICAL COMPOSITION: a) SiO2: 74% MIN.; b) Al2O3: 14% MIN.; c) Fe2O3: 2% MAX.; d) CaO, MgO: 2% MAX. ; e) K2O,Na2O: 8% MAX.; PROPERTIES: a) WATER ABSORPTION: 2.0% MAX.; b) APPARENT POROSITY: 5.0% MAX.; c) BULK SPECIFIC GRAVITY: 2.1 MIN.; d) BENDING STRENGTH: 200 KGF/CM2 MIN.; e) COMPRESSIVE STRENGTH: 1200 KGF/CM2 MIN.; ACID RESISTANCE: 0.2% MAX.; MANUFACTURER: IWAO JIKI KOGYO CO., LTD., JAPAN; FOR COOLING TOWER | PC | 0 | 0 |  | C | PD | 6115 | ERSA | OTHERS | N/A | N/A | N/A | EX |  | URL NOT FOUND | [11 empty] | COOLING TOWER | [6 empty] | CLEANSED | GRID | NO MODIFIER | TYPE | STRAIGHT | SIZE | 795 X 300 X 60 MM | MATERIAL | ACID PROOF PORCELAIN A-30 | HAZARD CLASS |  | CERTIFICATION/STANDARD |  | ADDITIONAL FEATURES EN | MARK 109,CHEMICAL COMPOSITION: A) SIO2: 74 PCT MIN,B) AL2O3: 14 PCT MIN,C) FE2O3: 2 PCT MAX,D) CAO, MGO: 2 PCT MAX,E) K2O,NA2O: 8 PCT MAX,PROPERTIES: A) WATER ABSORPTION: 2.0 PCT MAX,B) APPARENT POROSITY: 5 PCT MAX,C) BULK SPECIFIC GRAVITY: 2.1 MIN,D) BENDING STRENGTH: 200 KGF/CM2 MIN,E) COMPRESSIVE STRENGTH: 1200 KGF/CM2 MIN,ACID RESISTANCE: 0.2 PCT MAX | ADDITIONAL FEATURES ES |  | ADDITIONAL FEATURES FR | [45 empty] | PRODUCTION COMPLETED
STP_005 | Data Enrichment | NEN | NEN | Ok | 02-01-2023 | 09-01-2023 |  | PSR055022 | 055022 | PSR055022 | GRIP, GUIDE, P/N 9, 2PCS, 13 (2 PCS), 17,111 FOR DOWN ENDER OF MESCO CATHODE STRIPPING MACHINE | GRIP, GUIDE, P/N 9, 2PCS, 13 (2 PCS), 17,111 FOR DOWN ENDER OF MESCO CATHODE STRIPPING MACHINE | SE | 0 | 0 | CONSUMABLES | C | PD | 5920 | ERSA | OTHERS |  |  |  | EX | MESCO, INC. | URL NOT FOUND |  |  | 9 | [6 empty] | MESCO, INC. |  | 111 DOWN ENDER OF MESCO CATHODE STRIPPING MACHINE |  | MESCO |  |  |  |  | CLEANSED | GRIP | NO MODIFIER | TYPE | GUIDE | SIZE | 17 | MATERIAL |  | HAZARD CLASS |  | CERTIFICATION/STANDARD |  | ADDITIONAL FEATURES EN | PACKAGING QUANTITY:2 PCS, 13 (2 PCS) | ADDITIONAL FEATURES ES |  | ADDITIONAL FEATURES FR | [45 empty] | PRODUCTION COMPLETED
STP_005 | Data Enrichment | NEN | NEN | Ok | 02-01-2023 | 09-01-2023 |  | PSR935166 | 935166 | PSR935166 | GRIZZLY, BIN, SLAG, COMPOSED OF STEEL PLATE 500X150X40 (32PCS), STEEL PLATE 2920X150X40 (9PCS), STEEL PLATE 4360X150X20 (2PCS), MATERIAL: Q345, REFERENCE DRAWING NO.: CN0536DD0603MP1(4/4) | GRIZZLY, BIN, SLAG, COMPOSED OF STEEL PLATE 500X150X40 (32PCS), STEEL PLATE 2920X150X40 (9PCS), STEEL PLATE 4360X150X20 (2PCS), MATERIAL: Q345, REFERENCE DRAWING NO.: CN0536DD0603MP1(4/4) | AY | 0 | 0 | CONSUMABLES | A | PD | 4090 | ERSA | OTHERS |  |  |  | EX | GENERAL EXPORTATION (H.K.) CO., LTD. | URL NOT FOUND | [9 empty] | GENERAL EXPORTATION (H.K.) CO., LTD. |  |  |  |  | CN0536DD0603MP1(4/4) |  |  |  | CLEANSED | BIN | WASTE | TYPE | GRIZZLY,SLAG | SIZE |  | CAPACITY |  | MATERIAL | STEEL GRADE Q345 | COLOUR |  | HAZARD CLASS |  | CERTIFICATION/STANDARD |  | ADDITIONAL FEATURES EN |  | ADDITIONAL FEATURES ES |  | ADDITIONAL FEATURES FR | [41 empty] | PRODUCTION COMPLETED
STP_005 | Data Enrichment | NEN | NEN | Ok | 02-01-2023 | 09-01-2023 |  | PSR572981 | 572981 | PSR572981 | GROMMET,RUBBER,0.675,OXY-GUN HOLDER,MAG-NESIUM LANCE PIPE | GROMMET,RUBBER,0.675,OXY-GUN HOLDER,MAG-NESIUM LANCE PIPE | PC | 0 | 0 | CONSUMABLES | C | PD | 4090 | ERSA | OTHERS |  |  |  | EX | HI-SPEED INDUSTRIAL CORPORATION | URL NOT FOUND | [9 empty] | HI-SPEED INDUSTRIAL CORPORATION | [8 empty] | CLEANSED | GROMMET | NO MODIFIER | TYPE | OXY-GUN HOLDER | INSIDE DIAMETER | 0.675 IN | GROOVE DIAMETER |  | GROOVE WIDTH |  | MATERIAL | RUBBER | OUTSIDE DIAMETER |  | COLOUR |  | HAZARD CLASS |  | CERTIFICATION/STANDARD |  | ADDITIONAL FEATURES EN | FOR MAGNESIUM LANCE PIPE | ADDITIONAL FEATURES ES |  | ADDITIONAL FEATURES FR | [37 empty] | PRODUCTION COMPLETED
STP_005 | Data Enrichment | NEN | NEN | Ok | 02-01-2023 | 09-01-2023 |  | PSR233403 | 233403 | PSR233403 | GROUND, WELDING, CLAMP HOLDER, 350A GROUND. | GROUND, WELDING, CLAMP HOLDER, 350A GROUND. | PC | 0 | 0 | CONSUMABLES | C | PD | 2620 | ERSA | OTHERS |  |  |  | EX | WYLER ENTERPRISES, INC. | URL NOT FOUND | [9 empty] | WYLER ENTERPRISES, INC. | [8 empty] | CLEANSED | HOLDER | NO MODIFIER | TYPE | GROUND WELDING CLAMP | SIZE | 350A | MATERIAL |  | HAZARD CLASS |  | CERTIFICATION/STANDARD |  | ADDITIONAL FEATURES EN |  | ADDITIONAL FEATURES ES |  | ADDITIONAL FEATURES FR | [45 empty] | PRODUCTION COMPLETED
STP_005 | Data Enrichment | NEN | NEN | Ok | 02-01-2023 | 09-01-2023 |  | PSR023175 | 023175 | PSR023175 | GUARD, GROUND LEVEL SHUTDOWN SWITCH, BREAKER PANEL, P/N 3E-5169, ELECTRICAL SYSTEM; FOR CATERPILLAR® ENGINE MODEL C7 MOUNTED ON MODEL 950H WHEEL LOADER J5J / JAD SERIES | GUARD, GROUND LEVEL SHUTDOWN SWITCH, BREAKER PANEL, P/N 3E-5169, ELECTRICAL SYSTEM; FOR CATERPILLAR® ENGINE MODEL C7 MOUNTED ON MODEL 950H WHEEL LOADER J5J / JAD SERIES | PC | 0 | 0 | CONSUMABLES | A | PD | 3730 | ERSA | OTHERS | 3E-5169 | 0003000003 | CATERPILLAR | EX |  | https://parts.cat.com/en/catcorp/3E-5169 |  | CATERPILLAR | 3E-5169 | [8 empty] | ENGINE MOUNTED ON WHEEL LOADER J5J/JAD SERIES | 950H ,C7 | CATERPILLAR |  |  |  |  | ENRICHED | GUARD | ELECTRICAL | TYPE | GROUND LEVEL SHUTDOWN SWITCH,BREAKER PANEL | SIZE | WD 27.9 X LG 45.2 X HT 17.1 X THK 17.1 MM | MATERIAL | STEEL,PLASTIC COVER | COATING/FINISH |  | MOUNTING TYPE |  | CONNECTION TYPE |  | HAZARD CLASS |  | CERTIFICATION/STANDARD |  | ADDITIONAL FEATURES EN | SYSTEM | ADDITIONAL FEATURES ES |  | ADDITIONAL FEATURES FR | [39 empty] | PRODUCTION COMPLETED
STP_005 | Data Enrichment | NEN | NEN | Ok | 02-01-2023 | 09-01-2023 |  | PSR219774 | 219774 | PSR219774 | GUM, VULCANIZING, HOT-PATCH, BLACK, 1 LB/ROLL | GUM, VULCANIZING, HOT-PATCH, BLACK, 1 LB/ROLL | RL | 0 | 0 | CONSUMABLES | C | PD | 5955 | ERSA | OTHERS |  |  |  | EX | MARKPOWER ENTERPRISES | URL NOT FOUND | [9 empty] | MARKPOWER ENTERPRISES | [8 empty] | CLEANSED | ADHESIVE | NO MODIFIER | TYPE | GUM, VULCANIZING,HOT-PATCH | CURE TIME |  | CONTAINER | 1 LB RL | COLOUR | BLACK | TEMPERATURE RATING |  | HAZARD CLASS |  | CERTIFICATION/STANDARD |  | ADDITIONAL FEATURES EN |  | ADDITIONAL FEATURES ES |  | ADDITIONAL FEATURES FR | [41 empty] | PRODUCTION COMPLETED
STP_005 | Data Enrichment | NEN | NEN | Ok | 02-01-2023 | 09-01-2023 |  | PSR056674 | 056674 | PSR056674 | HACKSAW, HEAVY DUTY, 12, ADJUSTABLE TO SUIT 250 OR 300MM BLADES,BRAND: STANLEY | HACKSAW, HEAVY DUTY, 12, ADJUSTABLE TO SUIT 250 OR 300MM BLADES,BRAND: STANLEY | PC | 0 | 0 | CONSUMABLES | C | PD | 4010 | ERSA | OTHERS |  |  |  | EX | CO BAN KIAT HARDWARE, INC. | URL NOT FOUND | [9 empty] | CO BAN KIAT HARDWARE, INC/STANLEY | [8 empty] | CLEANSED | HACKSAW | NO MODIFIER | TYPE | HEAVY DUTY | THROAT DEPTH |  | BLADE LENGTH | 250 OR 300 MM | TEETH PER INCH |  | LENGTH |  | BLADE MATERIAL |  | FRAME MATERIAL |  | HANDLE TYPE |  | HAZARD CLASS |  | CERTIFICATION/STANDARD |  | ADDITIONAL FEATURES EN |  | ADDITIONAL FEATURES ES |  | ADDITIONAL FEATURES FR | [35 empty] | PRODUCTION COMPLETED
STP_005 | Data Enrichment | NEN | NEN | Ok | 02-01-2023 | 09-01-2023 | SUITABLE NM NOT AVAILABLE | PSR045942 | 045942 | PSR045942 | HAFNIUM OXIDE (HFO2), HIGH PURITY 99.9%, 500 GRAMS | HAFNIUM OXIDE (HFO2), HIGH PURITY 99.9%, 500 GRAMS | BT | 3 | 4 | CONSUMABLES | B | V1 | 4200 | HIBE | OTHERS |  |  |  | HB | KUBECHINTE SERVICES LIMITED | URL NOT FOUND | [9 empty] | KUBECHINTE SERVICES LIMITED | [8 empty] | CLEANSED | CHEMICAL | NO MODIFIER | TYPE | HAFNIUM OXIDE (HFO2) | CONCENTRATION/PURITY | 99.9 PCT | GRADE |  | MSDS/CAS NUMBER |  | COMPOSITION | HAFNIUM OXIDE (HFO2) | CONTAINER SIZE | 500 G | CONTAINER |  | PH VALUE |  | SPECIFIC GRAVITY |  | FORM |  | COLOUR |  | ODOR |  | FLAMMABILITY |  | SHELF LIFE |  | HAZARD CLASS |  | CERTIFICATION/STANDARD |  | ADDITIONAL FEATURES EN |  | ADDITIONAL FEATURES ES |  | ADDITIONAL FEATURES FR | [23 empty] | PRODUCTION COMPLETED
STP_005 | Data Enrichment | NEN | NEN | Ok | 02-01-2023 | 09-01-2023 |  | PSR043059 | 043059 | PSR043059 | HALF, GUTTER, OIL, P/N M8386-4E, POSITION NO.: 9, DRAWING NO.: M4536F(GW); FOR PINION UNIT ASSEMBLY OF Ø5.5X5.5 WET SAG MILL, MFR: CITIC HEAVY MACHINERY INC. | HALF, GUTTER, OIL, P/N M8386-4E, POSITION NO.: 9, DRAWING NO.: M4536F(GW); FOR PINION UNIT ASSEMBLY OF Ø5.5X5.5 WET SAG MILL, MFR: CITIC HEAVY MACHINERY INC. | PC | 0 | 0 | CRITICAL | B | PD | 5800 | ERSA | OTHERS |  |  |  | EX |  | URL NOT FOUND |  | CITIC HEAVY MACHINERY INC. | M8386-4E | [8 empty] | FOR PINION UNIT ASSEMBLY OF Ø5.5X5.5 WET SAG MILL, MFR: CITIC HEAVY MACHINERY INC. |  |  | M4536F(GW), POS 9 |  |  |  | CLEANSED | OIL | COOKING | TYPE | HALF GUTTER | PACKAGE TYPE |  | PACKAGE CAPACITY |  | TRADE NAME |  | FLAVOUR |  | HAZARD CLASS |  | CERTIFICATION/STANDARD |  | ADDITIONAL FEATURES EN |  | ADDITIONAL FEATURES ES |  | ADDITIONAL FEATURES FR | [41 empty] | PRODUCTION COMPLETED
STP_005 | Data Enrichment | NEN | NEN | Ok | 02-01-2023 | 09-01-2023 |  | PSR055138 | 055138 | PSR055138 | HEAD, SPROCKET WITH SHAFT WITH STANDARD HUB BORE , STEEL KEY & KEY WAY FOR CHAIN CONV. EO60250KL40-AT, CHAIN AVERAGE TENSILE STRENGTH: 85,000 KGF, CHAIN PITCH: 250.0 MM,FOR BEARING, ROLLER, 01B 110M SNC524 110MM EX | HEAD, SPROCKET WITH SHAFT WITH STANDARD HUB BORE , STEEL KEY & KEY WAY FOR CHAIN CONV. EO60250KL40-AT, CHAIN AVERAGE TENSILE STRENGTH: 85,000 KGF, CHAIN PITCH: 250.0 MM,FOR BEARING, ROLLER, 01B 110M SNC524 110MM EX SHAFT DIAMETER: 110 MM, EXPANSION (EX) TYPE,BEARING, ROLLER, 01B 110M SNC524 110MM GR, SHAFT DIAMETER: 110 MM, FIXED (GR) TYPE, HANDLING MATERIAL: BOILER DUST, MAKER: TSUBAKI CHAIN CO., JAPAN,EQT TAG:CC-F01A/B | AY | 1 | 1 | CONSUMABLES | B | V1 | 4070 | ERSA | OTHER |  |  |  | HB |  | URL NOT FOUND |  | TSUBAKI CHAIN CO., JAPAN | [9 empty] | BEARING ROLLER, 01B 110M SNC524 110MM EX SHAFT DIAMETER: 110 MM, EXPANSION (EX) TYPE,BEARING, ROLLER, 01B 110M SNC524 110MM GR, SHAFT DIAMETER: 110 MM, FIXED (GR) TYPE, HANDLING MATERIAL: BOILER DUST | [6 empty] | CLEANSED | HEAD | NO MODIFIER | TYPE | SPROCKET | SIZE |  | MATERIAL |  | HAZARD CLASS |  | CERTIFICATION/STANDARD |  | ADDITIONAL FEATURES EN | W/SHAFT W/STANDARD HUB BORE , STEEL KEY & KEY WAY FOR CHAIN CONV. EO60250KL40-AT, CHAIN AVERAGE TENSILE STRENGTH: 85,000 KGF,CHAIN PITCH: 250 MM,EQT TAG:CC-F01A/B | ADDITIONAL FEATURES ES |  | ADDITIONAL FEATURES FR | [45 empty] | PRODUCTION COMPLETED
STP_005 | Data Enrichment | NEN | NEN | Ok | 02-01-2023 | 09-01-2023 |  | PSR536698 | 536698 | PSR536698 | HEAD,FRONT,COMPLETE,FIG.1,ROCK DRILL | HEAD,FRONT,COMPLETE,FIG.1,ROCK DRILL | PC | 0 | 0 |  | C | PD | 4090 | ERSA | OTHERS | N/A | N/A | N/A | EX |  | URL NOT FOUND | [11 empty] | ROCK DRILL | [6 empty] | CLEANSED | HEAD | NO MODIFIER | TYPE | FRONT | SIZE |  | MATERIAL |  | HAZARD CLASS |  | CERTIFICATION/STANDARD |  | ADDITIONAL FEATURES EN | COMPLETE,FIG.1 | ADDITIONAL FEATURES ES |  | ADDITIONAL FEATURES FR | [45 empty] | PRODUCTION COMPLETED
STP_005 | Data Enrichment | NEN | NEN | Ok | 02-01-2023 | 09-01-2023 |  | PSR951210 | 951210 | PSR951210 | HEADLAMP, RECHARGEABLE, MODEL: H5R, LED BULB, LUMINOUS FLUX: 600 LUMENS, IP RATING: IP68(WATERPROOF AND DUST PROOF), POWER SUPPLY: 1 X LI-ION 18650 3.7V BATTERY, ADJUSTABLE HEADBAND, BRAND: TRUSTFIRE | HEADLAMP, RECHARGEABLE, MODEL: H5R, LED BULB, LUMINOUS FLUX: 600 LUMENS, IP RATING: IP68(WATERPROOF AND DUST PROOF), POWER SUPPLY: 1 X LI-ION 18650 3.7V BATTERY, ADJUSTABLE HEADBAND, BRAND: TRUSTFIRE | SE | 0 | 0 | CONSUMABLES | C | PD | 4100 | ERSA | OTHERS |  |  |  | EX |  | https://ledlenser.com/en/h5r-core/502121 |  |  | H5R | [6 empty] | TRUSTFIRE | [8 empty] | ENRICHED | LAMP | LED | TYPE | RECHARGEABLE,HEAD | WATTAGE |  | VOLTAGE RATING | 3.7 V BATTERY | BASE TYPE |  | SHAPE DESIGNATION |  | COLOUR | BLACK | SIZE | DIA 32 MM | COLOUR TEMPERATURE | 6000-7500 K | LAMP LIFE |  | ANSI CODE |  | WAVELENGTH |  | COLOUR RENDERING INDEX | 70 CRI | TEMPERATURE RATING |  | DIMMABLE |  | HAZARD CLASS |  | CERTIFICATION/STANDARD |  | ADDITIONAL FEATURES EN | LUMINOUS FLUX: 600 LM, IP RATING: IP68(WATERPROOF AND DUST PROOF), POWER SUPPLY: 1 X LI-ION 18650 3.7 V BATTERY,ADJUSTABLE HEADBAND | ADDITIONAL FEATURES ES |  | ADDITIONAL FEATURES FR | [23 empty] | PRODUCTION COMPLETED