## Sheet1
Project Code | Activities | Production User | CA Code | Production Comments | Start Date | End Date | Remarks | Griha ID | SN | PASAR MATERIAL NUMBER | SHORT DESCRIPTION | LONG DESCRIPTION | UM | MIN QTY | MAX QTY | INVENTORY TYPE | BI CODE | MRP TYPE | MATERIAL GROUP | MATERIAL TYPE | SAP INVENTORY TYPE | SAP PN | SAP MFG NUMBER | SAP MFG NAME | LOT SIZE | SUPPLIER (source list) | Reference URL | Reference URL 1 | Manufacturer Name | Manufacturer Part Number | Alternate Manufacturer | Alternate Manufacturer Part Number | Alternate Manufacturer 1 | Alternate Manufacturer Part Number 1 | Alternate Manufacturer 2 | Alternate Manufacturer Part Number 2 | Supplier Name | Supplier Part Number | Equipment Name | Equipment Model | Equipment Manufacturer | Drawing Number | Drawing Version | Serial Number | Item Number | Enriched/Cleansed | Noun | Modifier | Attribute Name 1 | Attribute Value 1 | Attribute Name 2 | Attribute Value 2 | Attribute Name 3 | Attribute Value 3 | Attribute Name 4 | Attribute Value 4 | Attribute Name 5 | Attribute Value 5 | Attribute Name 6 | Attribute Value 6 | Attribute Name 7 | Attribute Value 7 | Attribute Name 8 | Attribute Value 8 | Attribute Name 9 | Attribute Value 9 | Attribute Name 10 | Attribute Value 10 | Attribute Name 11 | Attribute Value 11 | Attribute Name 12 | Attribute Value 12 | Attribute Name 13 | Attribute Value 13 | Attribute Name 14 | Attribute Value 14 | Attribute Name 15 | Attribute Value 15 | Attribute Name 16 | Attribute Value 16 | Attribute Name 17 | Attribute Value 17 | Attribute Name 18 | Attribute Value 18 | Attribute Name 19 | Attribute Value 19 | Attribute Name 20 | Attribute Value 20 | Attribute Name 21 | Attribute Value 21 | Attribute Name 22 | Attribute Value 22 | Attribute Name 23 | Attribute Value 23 | Attribute Name 24 | Attribute Value 24 | Attribute Name 25 | Attribute Value 25 | Attribute Name 26 | Attribute Value 26 | Attribute Name 27 | Attribute Value 27 | Attribute Name 28 | Attribute Value 28 | Attribute Name 29 | Attribute Value 29 | Attribute Name 30 | Attribute Value 30 | Status
STP_005 | Data Enrichment | RYM | RYM | COMPLETED | 2023-01-02 | 2023-01-09 |  | PSR128772 | 128772 | PSR128772 | DETECTOR, FSG UV FLAME, MODEL: C7035A500, MFR: YAMATAKE | DETECTOR, FSG UV FLAME, MODEL: C7035A500, MFR: YAMATAKE | PC | 0 | 0 | CONSUMABLES | B | PD | 1600 | ERSA | OTHERS |  |  |  | EX |  | URL NOT FOUND |  | YAMATAKE | C7035A500 | [15 empty] | CLEANSED | DETECTOR | No Modifier | TYPE | FSG UV FLAME | MEASURING RANGE |  | SIZE |  | MATERIAL |  | HAZARD CLASS |  | CERTIFICATION/STANDARD |  | ADDITIONAL FEATURES EN |  | ADDITIONAL FEATURES ES |  | ADDITIONAL FEATURES FR | [43 empty] | Production Completed
STP_005 | Data Enrichment | RYM | RYM | COMPLETED | 2023-01-02 | 2023-01-09 | PART NO CHANGED AS PER WEB SOURCE, NM BASED ON WEB SOURCE | PSR028218 | 028218 | PSR028218 | DETECTOR, LEAKAGE, P/N 3A964C0010002, L6-EPB-B-S-B; MFR: DWYER | DETECTOR, LEAKAGE, P/N 3A964C0010002, L6-EPB-B-S-B; MFR: DWYER | PC | 0 | 0 | CONSUMABLES | C | PD | 1600 | ERSA | OTHER | 3A964C0010002 |  | DWYER | EX |  | https://dwyer-inst.com/PDF_files/L6_i1.pdf | https://www.transcat.com/dwyer-instruments-l6epb-b-s-3-b-l6epb-b-s-3-b-241878 | DWYER | L6-EPB-B-S-3-B |  | 3A964C0010002 | [13 empty] | ENRICHED | SWITCH | LEVEL | TYPE | LIQUID | MEASURING RANGE |  | PROCESS CONNECTION | NPT | PRESSURE RATING | 17.2 BAR | OUTPUT SIGNAL |  | ENCLOSURE |  | CONTACT CONFIGURATION | SPDT | VOLTAGE RATING |  | CURRENT RATING |  | MATERIAL | BRASS | TEMPERATURE RATING | -20 TO 105 DEG C | MOUNTING TYPE | FLOAT CHAMBER | POWER RATING |  | SIZE | LG 217.49 X HT 78.18 MM | HAZARD CLASS |  | CERTIFICATION/STANDARD |  | ADDITIONAL FEATURES EN |  | ADDITIONAL FEATURES ES |  | ADDITIONAL FEATURES FR | [23 empty] | Production Completed
STP_005 | Data Enrichment | RYM | RYM | COMPLETED | 2023-01-02 | 2023-01-09 |  | PSR951294 | 951294 | PSR951294 | DETECTOR, LIQUID, LEAKAGE, MAX. TEMPERATURE: 200 DEG.F (93 DEG.C ), 8 OZ, MIN. TEMPERATURE: 27 DEG.F (-2DEG. C), NON TOXIC, NON CORROSIVE, NON FLAMABLE, USE ON EXTERNAL SURFACE ONLY, PRODUCT NAME: SNOOP, MFR: SWAGELOK | DETECTOR, LIQUID, LEAKAGE, MAX. TEMPERATURE: 200 DEG.F (93 DEG.C ), 8 OZ, MIN. TEMPERATURE: 27 DEG.F (-2DEG. C), NON TOXIC, NON CORROSIVE, NON FLAMABLE, USE ON EXTERNAL SURFACE ONLY, PRODUCT NAME: SNOOP, MFR: SWAGELOK | GL | 6 | 15 | CONSUMABLES | B | V1 | 1600 | ERSA | OTHERS | - | 0003000355 | SWAGELOK LTD | HB | SOUTH MANILA V&F, INC. | URL NOT FOUND |  | SWAGELOK LTD | [16 empty] | CLEANSED | SOLUTION | No Modifier | TYPE | LIQUID,SNOOP | CHEMICAL/TRADE NAME |  | CONTAINER | 8 OZ | CONCENTRATION |  | HAZARD CLASS |  | CERTIFICATION/STANDARD |  | ADDITIONAL FEATURES EN | TEMPERATURE RATING:27-200 DEG F (2-93 DEG C),FOR EXTERNAL SURFACE ONLY,NON TOXIC, NON CORROSIVE, NON FLAMABLE | ADDITIONAL FEATURES ES |  | ADDITIONAL FEATURES FR | [43 empty] | Production Completed
STP_005 | Data Enrichment | RYM | RYM | COMPLETED | 2023-01-02 | 2023-01-09 |  | PSR028305 | 028305 | PSR028305 | DETECTOR, SINGLE-GAS, PORTABLE, AMMONIA (NH3), 0 ~ 100 PPM, COUPLED WITH LED/AUDIBLE/FLASHING/ VIBRATING ALARMS AND WITH CLEAR, BACKLIT LCD DISPLAYS IP67, SUPERIOR DUST/WATER PROTECTION, HIGH RFI RESISTANCE AND ONE-BUTTON OPERATION | DETECTOR, SINGLE-GAS, PORTABLE, AMMONIA (NH3), 0 ~ 100 PPM, COUPLED WITH LED/AUDIBLE/FLASHING/ VIBRATING ALARMS AND WITH CLEAR, BACKLIT LCD DISPLAYS IP67, SUPERIOR DUST/WATER PROTECTION, HIGH RFI RESISTANCE AND ONE-BUTTON OPERATION , AVAILABLE CERTIFICATIONS: CLASS I, DIV. 1, GROUPS A, B, C AND D; CLASS II, DIV. 1, GROUP G. ALARMS: LOW 25PPM, HIGH 100PPM STEL 100PPM, TWA 25PPM, MSA ALTAIR | UT | 0 | 0 | CONSUMABLES | C | PD | 1600 | ERSA | OTHERS |  |  |  | EX | ULTRA SEER INC | URL NOT FOUND |  | MSA |  | ALTAIR | [14 empty] | CLEANSED | DETECTOR | GAS | TYPE | PORATBLE,AMMONIA (NH3) | DETECTING RANGE | 0-100 PPM | MOUNTING TYPE |  | POWER SUPPLY |  | ENCLOSURE MATERIAL |  | SIZE |  | TEMPERATURE RATING |  | HAZARD CLASS |  | CERTIFICATION/STANDARD | CLASS I, DIV 1, GROUPS A,B,C,D,CLASS II, DIV 1,GROUP G | ADDITIONAL FEATURES EN | DISPLAY:BACKLIT LCD IP67,WITH LED/AUDIBLE/FLASHING/VIBRATING ALARMS,CLEAR,SUPERIOR DUST/WATER PROTECTION, HIGH RFI RESISTANCE AND ONE-BUTTON OPERATION ,ALARMS: LOW 25 PPM,HIGH 100PPM,STEL 100 PPM,TWA 25 PPM,SINGLE | ADDITIONAL FEATURES ES |  | ADDITIONAL FEATURES FR | [37 empty] | Production Completed
STP_005 | Data Enrichment | RYM | RYM | COMPLETED | 2023-01-02 | 2023-01-09 |  | PSR028217 | 028217 | PSR028217 | DETECTOR, TEMPERATURE, RESISTANCE, P/N 3A955C0157101, PT 100, 0 DEG. C., DUAL ELEMENTS, N. D. E. (INSULATED); MFR: TECO | DETECTOR, TEMPERATURE, RESISTANCE, P/N 3A955C0157101, PT 100, 0 DEG. C., DUAL ELEMENTS, N. D. E. (INSULATED); MFR: TECO | PC | 0 | 0 | CONSUMABLES | C | PD | 1600 | ERSA | OTHER | 3A955C0157101 |  | TECO | EX |  | URL NOT FOUND |  | TECO | 3A955C0157101 | [15 empty] | CLEANSED | DETECTOR | RTD | TYPE |  | ELEMENT TYPE | DUAL | ELEMENT MATERIAL |  | TEMPERATURE RANGE |  | PROCESS CONNECTION |  | ACCURACY |  | WIRE LENGTH |  | ELEMENT RESISTANCE | PT100 AT 0 DEG C | SHEATH MATERIAL |  | LEAD TYPE |  | TEMPERATURE COEFFICIENT |  | SHEATH SIZE |  | HAZARD CLASS |  | CERTIFICATION/STANDARD |  | ADDITIONAL FEATURES EN | NDE INSULATED | ADDITIONAL FEATURES ES |  | ADDITIONAL FEATURES FR | [27 empty] | Production Completed
STP_005 | Data Enrichment | RYM | RYM | COMPLETED | 2023-01-02 | 2023-01-09 |  | PSR028215 | 028215 | PSR028215 | DETECTOR, TEMPERATURE, RESISTANCE, WINDING, P/N 3A951B0024405, PT100 / 0 DEG. C., SINGLE ELEMENT; MFR: MECO OR RTD COMPANY. | DETECTOR, TEMPERATURE, RESISTANCE, WINDING, P/N 3A951B0024405, PT100 / 0 DEG. C., SINGLE ELEMENT; MFR: MECO OR RTD COMPANY. | PC | 0 | 0 | CONSUMABLES | C | PD | 1600 | ERSA | OTHER | 3A951B0024405 |  | MECO OR RTD COMPANY. | EX |  | URL NOT FOUND |  | MECO | 3A951B0024405 | RTD COMPANY | [14 empty] | CLEANSED | DETECTOR | RTD | TYPE | WINDING | ELEMENT TYPE | SINGLE | ELEMENT MATERIAL |  | TEMPERATURE RANGE |  | PROCESS CONNECTION |  | ACCURACY |  | WIRE LENGTH |  | ELEMENT RESISTANCE | PT100 AT 0 DEG C | SHEATH MATERIAL |  | LEAD TYPE |  | TEMPERATURE COEFFICIENT |  | SHEATH SIZE |  | HAZARD CLASS |  | CERTIFICATION/STANDARD |  | ADDITIONAL FEATURES EN |  | ADDITIONAL FEATURES ES |  | ADDITIONAL FEATURES FR | [27 empty] | Production Completed
STP_005 | Data Enrichment | RYM | RYM | COMPLETED | 2023-01-02 | 2023-01-09 |  | PSR951632 | 951632 | PSR951632 | DETECTOR, TEMPERATURE, RESISTANCE,TYPE: 3-WIRE PLATINUM, WITH TEMPERATURE TRANSMITTER AND THERMOWELL, TRANSMITTER TAG NO.: 504-TE/TIT-J29, SENSOR TAG NO.: 502-TE-J29, PROCESS FLUID DESCRIPTION: 98.5% H2SO4, | DETECTOR, TEMPERATURE, RESISTANCE,TYPE: 3-WIRE PLATINUM, WITH TEMPERATURE TRANSMITTER AND THERMOWELL, TRANSMITTER TAG NO.: 504-TE/TIT-J29, SENSOR TAG NO.: 502-TE-J29, PROCESS FLUID DESCRIPTION: 98.5% H2SO4, REFER TO DATASHEET FOR SHEATH LENGTH, BRAND:YOKOGAWA | SE | 0 | 0 | CRITICAL | B | PD | 1600 | ERSA | OTHERS |  |  |  | EX | YOKOGAWA PHILS., INC. | URL NOT FOUND |  | YOKOGAWA | [16 empty] | CLEANSED | DETECTOR | RTD | TYPE | 3-WIRE PLATINUM | ELEMENT TYPE |  | ELEMENT MATERIAL |  | TEMPERATURE RANGE |  | PROCESS CONNECTION |  | ACCURACY |  | WIRE LENGTH |  | ELEMENT RESISTANCE |  | SHEATH MATERIAL |  | LEAD TYPE |  | TEMPERATURE COEFFICIENT |  | SHEATH SIZE |  | HAZARD CLASS |  | CERTIFICATION/STANDARD |  | ADDITIONAL FEATURES EN | WITH TEMPERATURE TRANSMITTER AND THERMOWELL,TRANSMITTER TAG NO:504-TE/TIT-J29, SENSOR TAG NO: 502-TE-J29, PROCESS FLUID:98.5 PCT (H2SO4),REFER TO DATASHEET FOR SHEATH LENGTH | ADDITIONAL FEATURES ES |  | ADDITIONAL FEATURES FR | [27 empty] | Production Completed
STP_005 | Data Enrichment | RYM | RYM | COMPLETED | 2023-01-02 | 2023-01-09 |  | PSR028225 | 028225 | PSR028225 | DETECTOR, THERMOMETER, RESISTANCE, P/N 1-324010-016, RMW 1XPT100, RANGE: -50 ~ +450 °C, IP65; MFR: SIEMENS | DETECTOR, THERMOMETER, RESISTANCE, P/N 1-324010-016, RMW 1XPT100, RANGE: -50 ~ +450 °C, IP65; MFR: SIEMENS | PC | 0 | 0 | CONSUMABLES | C | PD | 1600 | ERSA | OTHERS | 1-324010-016 | 0003000032 | SIEMENS | EX | WATCHDOG AUTOMATION SALES & SERVICES | URL NOT FOUND |  | SIEMENS | 1-324010-016 | [15 empty] | CLEANSED | DETECTOR | RTD | TYPE |  | ELEMENT TYPE |  | ELEMENT MATERIAL |  | TEMPERATURE RANGE | -50 TO 450 DEG C | PROCESS CONNECTION |  | ACCURACY |  | WIRE LENGTH |  | ELEMENT RESISTANCE | PT100 | SHEATH MATERIAL |  | LEAD TYPE |  | TEMPERATURE COEFFICIENT |  | SHEATH SIZE |  | HAZARD CLASS |  | CERTIFICATION/STANDARD |  | ADDITIONAL FEATURES EN | ENCLOSURE RATING:IP65,RMW | ADDITIONAL FEATURES ES |  | ADDITIONAL FEATURES FR | [27 empty] | Production Completed
STP_005 | Data Enrichment | RYM | RYM | COMPLETED | 2023-01-02 | 2023-01-09 | NM BASED ON SOURCE | PSR052279 | 052279 | PSR052279 | DETECTOR,MOTION,LIMIT SWITCH 8LS1-JDETEC | DETECTOR,MOTION,LIMIT SWITCH 8LS1-JDETECTOR, MOTION, LIMIT SWITCH, MICRO, 8LS1-J, RATING : 10 A/125 VAC;0.8 A/125 VDC, 440 VAC MAX., MFR: YAMATAKE HONEYWELL. | PC | 0 | 0 |  | C | PD | 1600 | ERSA | OTHERS | 8LS1-J | 3000290 | HONEYWELL | EX |  | https://texnite.com/products/8ls1-j-honeywell |  | HONEYWELL | 8LS1-J | [15 empty] | CLEANSED | SWITCH | LIMIT | TYPE |  | VOLTAGE RATING | 125 VAC/DC,440 VAC | CURRENT RATING | 10 A,0.8 A | CONTACT CONFIGURATION |  | ENCLOSURE |  | MOUNTING TYPE |  | TEMPERATURE RATING |  | CONSTRUCTION |  | CABLE LENGTH |  | CONNECTION TYPE |  | POWER RATING |  | ACTION |  | MATERIAL |  | OPERATING FORCE |  | RELEASE FORCE |  | SIZE |  | HAZARD CLASS |  | CERTIFICATION/STANDARD |  | ADDITIONAL FEATURES EN |  | ADDITIONAL FEATURES ES |  | ADDITIONAL FEATURES FR | [19 empty] | Production Completed
STP_005 | Data Enrichment | RYM | RYM | COMPLETED | 2023-01-02 | 2023-01-09 |  | PSR325928 | 325928 | PSR325928 | DETECTOR,RESISTANCE,TEMPERATURE,DOUBLE,RS-16-61NNNDETECTOR, RESISTANCE TEMPERATURE, DOUBLE ELEMENT, TEMP. = 500 DEG. C;RS-16-61NNN-XD-L05000/L05, CLASS B, NOMINAL RESISTANCE = JIS PT100 OHMS AT 0 DEG. | DETECTOR,RESISTANCE,TEMPERATURE,DOUBLE,RS-16-61NNNDETECTOR, RESISTANCE TEMPERATURE, DOUBLE ELEMENT, TEMP. = 500 DEG. C;RS-16-61NNN-XD-L05000/L05, CLASS B, NOMINAL RESISTANCE = JIS PT100 OHMS AT 0 DEG. | PC | 0 | 0 | CONSUMABLES | C | PD | 1600 | ERSA | OTHERS |  |  |  | EX |  | URL NOT FOUND |  |  | RS-16-61NNN-XD-L05000/L05 | [15 empty] | CLEANSED | DETECTOR | RTD | TYPE |  | ELEMENT TYPE | DOUBLE | ELEMENT MATERIAL |  | TEMPERATURE RANGE | 500 DEG C | PROCESS CONNECTION |  | ACCURACY |  | WIRE LENGTH |  | ELEMENT RESISTANCE | PT100 OHM AT 0 DEG C | SHEATH MATERIAL |  | LEAD TYPE |  | TEMPERATURE COEFFICIENT |  | SHEATH SIZE |  | HAZARD CLASS |  | CERTIFICATION/STANDARD | JIS | ADDITIONAL FEATURES EN | CLASS B | ADDITIONAL FEATURES ES |  | ADDITIONAL FEATURES FR | [27 empty] | Production Completed
STP_005 | Data Enrichment | RYM | RYM | COMPLETED | 2023-01-02 | 2023-01-09 |  | PSR941365 | 941365 | PSR941365 | DETERGENT, LAUNDRY, EXTRA STRENGTH, FOR REMOVAL OF LEAD IN LAUNDRY AND RESPIRATORS, 1 GALLON, BRAND: ESCA TECH D-LEAD, P/N:3236ES-001 | DETERGENT, LAUNDRY, EXTRA STRENGTH, FOR REMOVAL OF LEAD IN LAUNDRY AND RESPIRATORS, 1 GALLON, BRAND: ESCA TECH D-LEAD, P/N:3236ES-001 | BT | 0 | 0 | CONSUMABLES | C | PD | 4020 | ERSA | OTHERS |  |  |  | EX |  | https://cleanerscart.com/d-lead-extra-strength-laundry-detergent/ |  | ESCA TECH D-LEAD | 3236ES-001 | [15 empty] | CLEANSED | DETERGENT | No Modifier | TYPE | LAUNDRY, EXTRA STRENGTH | FORM |  | CONTAINER | 1 GAL | COLOUR |  | WEIGHT |  | PACKAGE TYPE |  | HAZARD CLASS |  | CERTIFICATION/STANDARD |  | ADDITIONAL FEATURES EN | FOR REMOVAL OF LEAD IN LAUNDRY AND RESPIRATOR | ADDITIONAL FEATURES ES |  | ADDITIONAL FEATURES FR | [39 empty] | Production Completed
STP_005 | Data Enrichment | RYM | RYM | COMPLETED | 2023-01-02 | 2023-01-09 |  | PSR034754 | 034754 | PSR034754 | DETERGENT, PASTE, DISHWASHING, DETERGENT TYPE: CLEANER, 500 GRAMS/PIECE; BRAND: AXION OR EQUIVALENT | DETERGENT, PASTE, DISHWASHING, DETERGENT TYPE: CLEANER, 500 GRAMS/PIECE; BRAND: AXION OR EQUIVALENT | PC | 175 | 220 | CONSUMABLES | C | V1 | 4020 | ERSA | OTHERS |  |  |  | HB | PASAR EMPLOYEES MULTI-PURPOSE COOPERATIVE | URL NOT FOUND |  | AXION | [16 empty] | CLEANSED | DETERGENT | No Modifier | TYPE | CLEANER,DISHWASH | FORM | PASTE | CONTAINER | 500 G PER PCS | COLOUR |  | WEIGHT |  | PACKAGE TYPE |  | HAZARD CLASS |  | CERTIFICATION/STANDARD |  | ADDITIONAL FEATURES EN |  | ADDITIONAL FEATURES ES |  | ADDITIONAL FEATURES FR | [39 empty] | Production Completed
STP_005 | Data Enrichment | RYM | RYM | SUITABLE NM NOT FOUND | 2023-01-02 | 2023-01-09 |  | PSR947056 | 947056 | PSR947056 | DEVIATION, PNEUMATIC, POSITION: 9, M016000-06030099, FOR CONCENTRATE FILTER (CC-0607-MP-01), MFR: SHANDONG MEIJI EQUIPMENT CO. LTD. | DEVIATION, PNEUMATIC, POSITION: 9, M016000-06030099, FOR CONCENTRATE FILTER (CC-0607-MP-01), MFR: SHANDONG MEIJI EQUIPMENT CO. LTD. | PC | 1 | 1 | CONSUMABLES | B | V1 | 5920 | ERSA | OTHERS |  |  |  | HB | GENERAL EXPORTATION (H.K.) CO., LTD. | URL NOT FOUND |  | SHANDONG MEIJI EQUIPMENT CO. LTD | M016000-06030099 | [78 empty] | Production Completed
STP_005 | Data Enrichment | RYM | RYM | COMPLETED | 2023-01-02 | 2023-01-09 |  | PSR946798 | 946798 | PSR946798 | DEVICE, VIDEO CAPTURE, HDMI TO USB- C GAME, CAPTURE STATION, JVA04, AND SKU: 1503058075_MY-4983704089, BRAND: J5CREATE | DEVICE, VIDEO CAPTURE, HDMI TO USB- C GAME, CAPTURE STATION, JVA04, AND SKU: 1503058075_MY-4983704089, BRAND: J5CREATE | UT | 0 | 0 | CONSUMABLES | C | PD | 6870 | ERSA | OTHERS |  |  |  | EX | JVRA INDUSTRIAL SALES AND SERVICES | https://en.j5create.com/products/jva04 |  | J5CREATE | JVA04 | [15 empty] | CLEANSED | STATION | No Modifier | TYPE | VIDEO CAPTURE,HDMI TO USB- C GAME | VOLTAGE RATING |  | CURRENT RATING |  | POWER RATING |  | SIZE |  | MATERIAL |  | HAZARD CLASS |  | CERTIFICATION/STANDARD |  | ADDITIONAL FEATURES EN | SKU NO:1503058075,MY-4983704089 | ADDITIONAL FEATURES ES |  | ADDITIONAL FEATURES FR | [39 empty] | Production Completed
STP_005 | Data Enrichment | RYM | RYM | COMPLETED | 2023-01-02 | 2023-01-09 | URL FOR REFERENCE | PSR440151 | 440151 | PSR440151 | DEXTROSE, D5NM, 5% IN NORMOSOL M, 1 LI/BOTTLE, ACCEPTABLE BRANDS: EUROMED, LVP, B BRAUN | DEXTROSE, D5NM, 5% IN NORMOSOL M, 1 LI/BOTTLE, ACCEPTABLE BRANDS: EUROMED, LVP, B BRAUN | BT | 0 | 0 | CONSUMABLES | C | PD | 4200 | ERSA | OTHER |  |  |  | EX |  | https://www.rnpedia.com/nursing-notes/fundamentals-in-nursing-notes/d5nm-normosol-m-iv-fluid/ |  | EUROMED |  | LVP |  | B BRAUN | [12 empty] | CLEANSED | SOLUTION | No Modifier | TYPE | DEXTROSE 5 PCT IN NORMOSOL M (D5NM) | CHEMICAL/TRADE NAME |  | CONTAINER |  | CONCENTRATION |  | HAZARD CLASS |  | CERTIFICATION/STANDARD |  | ADDITIONAL FEATURES EN |  | ADDITIONAL FEATURES ES |  | ADDITIONAL FEATURES FR | [43 empty] | Production Completed
STP_005 | Data Enrichment | RYM | RYM | COMPLETED | 2023-01-02 | 2023-01-09 |  | PSR031097 | 031097 | PSR031097 | DIAL, THERMOMETER, P/N KDP-50, MATERIAL: | DIAL, THERMOMETER, P/N KDP-50, MATERIAL: ALUMINIUM, SPARE CODE: C0302.3.1; FOR ELECTRICAL SLIDE VALVE (BUTTERFLY VALVE), Ø45 mm, ZAJW-1C, MFR: HUNEI JUKE VALVE CO. | PC | 0 | 0 |  | C | PD | 1600 | ERSA | OTHERS | N/A | N/A | N/A | EX |  | URL NOT FOUND |  | HUNEI JUKE VALVE CO | KDP-50 | NERIN ENGINEERING | C0302.3.1 |  | ZAJW-1C |  |  |  |  | ELECTRICAL SLIDE BUTTERFLY VALVE | [6 empty] | CLEANSED | THERMOMETER | DIAL | DESIGN TYPE |  | MEASURING RANGE |  | DIAL SIZE | 45 MM | PROCESS CONNECTION |  | CONNECTION LOCATION |  | MOUNTING TYPE |  | STEM LENGTH |  | ACCURACY |  | DISPLAY TYPE |  | STEM DIAMETER |  | CONNECTION MATERIAL |  | CASE MATERIAL | ALUMINIUM | GRADUATION |  | CAPILLARY LENGTH |  | HAZARD CLASS |  | CERTIFICATION/STANDARD |  | ADDITIONAL FEATURES EN |  | ADDITIONAL FEATURES ES |  | ADDITIONAL FEATURES FR | [23 empty] | Production Completed
STP_005 | Data Enrichment | RYM | RYM | COMPLETED | 2023-01-02 | 2023-01-09 |  | PSR326134 | 326134 | PSR326134 | DIAZEPAM,AMPULE, 10MG/2ML, EXPIRY 2010, ACCEPTABLE BRANDS: TRAZEPAM, ANXIONIL, VALIUM | DIAZEPAM,AMPULE, 10MG/2ML, EXPIRY 2010, ACCEPTABLE BRANDS: TRAZEPAM, ANXIONIL, VALIUM | AM | 0 | 0 | CONSUMABLES | C | PD | 4040 | ERSA | OTHERS |  |  |  | EX |  | URL NOT FOUND |  | TRAZEPAM |  | ANXIONIL |  | VALIUM | [12 empty] | CLEANSED | MEDICAL SUPPLIES | No Modifier | TYPE | DIAZEPAM | SIZE |  | TRADE NAME |  | FORMULA |  | MATERIAL |  | STORAGE TYPE |  | PACKAGE TYPE | 10 MG/2 ML AMPOULE | HAZARD CLASS |  | CERTIFICATION/STANDARD |  | ADDITIONAL FEATURES EN |  | ADDITIONAL FEATURES ES |  | ADDITIONAL FEATURES FR | [37 empty] | Production Completed
STP_005 | Data Enrichment | RYM | RYM | COMPLETED | 2023-01-02 | 2023-01-09 |  | PSR366830 | 366830 | PSR366830 | DIE HALF, LEFT, P/N A38-2108, STRAPPING | DIE HALF, LEFT, P/N A38-2108, STRAPPING MACHINE | PC | 0 | 0 |  | C | PD | 2600 | ERSA | OTHERS | N/A | N/A | N/A | EX |  | https://www.generica.net/en/die-half-left/item-1-004689.html |  |  | A38.2108 | [15 empty] | CLEANSED | DIE | No Modifier | TYPE | HALF,LEFT | SIZE |  | MATERIAL |  | COATING/FINISH |  | HAZARD CLASS |  | CERTIFICATION/STANDARD |  | ADDITIONAL FEATURES EN | FOR STRAPPING MACHINE | ADDITIONAL FEATURES ES |  | ADDITIONAL FEATURES FR | [43 empty] | Production Completed
STP_005 | Data Enrichment | RYM | RYM | COMPLETED | 2023-01-02 | 2023-01-09 |  | PSR366845 | 366845 | PSR366845 | DIE HALF, RIGHT, P/N A38-2109, STRAPPING | DIE HALF, RIGHT, P/N A38-2109, STRAPPING MACHINE | PC | 0 | 0 |  | C | PD | 2600 | ERSA | OTHERS | N/A | N/A | N/A | EX |  | https://www.generica.net/en/die-half-right/item-1-004690.html |  |  | A38.2109 | [15 empty] | CLEANSED | DIE | No Modifier | TYPE | HALF,RIGHT | SIZE |  | MATERIAL |  | COATING/FINISH |  | HAZARD CLASS |  | CERTIFICATION/STANDARD |  | ADDITIONAL FEATURES EN | FOR STRAPPING MACHINE | ADDITIONAL FEATURES ES |  | ADDITIONAL FEATURES FR | [43 empty] | Production Completed
STP_005 | Data Enrichment | RYM | RYM | COMPLETED | 2023-01-02 | 2023-01-09 |  | PSR055170 | 055170 | PSR055170 | DIE, DWG NO. 09-11-3, DWG NO. 09-11-4, FOR REFORMING PRESS OF ANODE PREPARATION MACHINE | DIE, DWG NO. 09-11-3, DWG NO. 09-11-4, FOR REFORMING PRESS OF ANODE PREPARATION MACHINE | PC | 0 | 0 | CONSUMABLES | C | PD | 5920 | ERSA | OTHERS |  |  |  | EX |  | URL NOT FOUND | [11 empty] | REFORMING PRESS OF ANODE PREPARATION MACHINE |  |  | 09-11-3,09-11-4 |  |  |  | CLEANSED | DIE | No Modifier | TYPE |  | SIZE |  | MATERIAL |  | COATING/FINISH |  | HAZARD CLASS |  | CERTIFICATION/STANDARD |  | ADDITIONAL FEATURES EN |  | ADDITIONAL FEATURES ES |  | ADDITIONAL FEATURES FR | [43 empty] | Production Completed
STP_005 | Data Enrichment | RYM | RYM | COMPLETED | 2023-01-02 | 2023-01-09 |  | PSR050545 | 050545 | PSR050545 | DILUENT, CELL-DYN, EMERALD 22, 10 LITERS/BOX | DILUENT, CELL-DYN, EMERALD 22, 10 LITERS/BOX | BX | 0 | 0 | CONSUMABLES | C | PD | 4040 | ERSA | OTHERS |  |  |  | EX | GSE DIAGNOSTIC TRADING | URL NOT FOUND | [19 empty] | COMPOUND | No Modifier | TYPE | DILUENT | GRADE |  | CONTAINER TYPE | BOX | CONTAINER SIZE | 10 L | FORM |  | COLOUR |  | HAZARD CLASS |  | CERTIFICATION/STANDARD |  | ADDITIONAL FEATURES EN | FOR CELL-DYN EMERALD 22 | ADDITIONAL FEATURES ES |  | ADDITIONAL FEATURES FR | [39 empty] | Production Completed
STP_005 | Data Enrichment | RYM | RYM | COMPLETED | 2023-01-02 | 2023-01-09 |  | PSR043674 | 043674 | PSR043674 | DIPSTICK, ENGINE OIL, P/N 119515-34801, | DIPSTICK, ENGINE OIL, P/N 119515-34801, LUBRICATION OIL SYSTEM; FOR HITACHI MINI HYDRAULIC EXCAVATOR MODEL ZX10U-2, SERIAL NO. NOHCM1MP00E00011967 | PC | 0 | 0 |  | B | PD | 3740 | ERSA | OTHERS | 119515-34801 | 3000004 | HITACHI | EX |  | https://www.lsengineers.co.uk/oil-system-assembly-for-yanmar-3tnv70-stb-engine.html |  | HITACHI | 119515-34801 | [8 empty] | MINI HYDRAULIC EXCAVATOR | ZX10U-2 |  |  |  | NOHCM1MP00E00011967 |  |  | DIPSTICK | No Modifier | TYPE | ENGINE OIL | SIZE |  | MATERIAL |  | COLOUR |  | HAZARD CLASS |  | CERTIFICATION/STANDARD |  | ADDITIONAL FEATURES EN | LUBRICATION OIL SYSTEM | ADDITIONAL FEATURES ES |  | ADDITIONAL FEATURES FR | [43 empty] | Production Completed
STP_005 | Data Enrichment | RYM | RYM | COMPLETED | 2023-01-02 | 2023-01-09 |  | PSR046302 | 046302 | PSR046302 | DIPSTICK, OIL UPPER, P/N VG1500010600, F | DIPSTICK, OIL UPPER, P/N VG1500010600, FLY WHEEL HOUSING & OIL SEPARATOR GROUP; FOR HOWO DUMPTRUCK MODEL ZZ3257N3847A (VIN: LZZ5ELSDXFW114585) WITH ENGINE MODEL WD615.47 / SERIAL NO. 150907016077 | PC | 0 | 0 |  | A | PD | 6175 | ERSA | OTHERS | N/A | N/A | N/A | EX |  | URL NOT FOUND |  | HOWO | [9 empty] | DUMPTRUCK VIN LZZ5ELSDXFW114585 WITH ENGINE MODEL WD615.47,P/N VG1500010600 | ZZ3257N3847A |  |  |  | 150907016077 |  |  | DIPSTICK | No Modifier | TYPE | OIL UPPER | SIZE |  | MATERIAL |  | COLOUR |  | HAZARD CLASS |  | CERTIFICATION/STANDARD |  | ADDITIONAL FEATURES EN | FLY WHEEL HOUSING & OIL SEPARATOR GROUP | ADDITIONAL FEATURES ES |  | ADDITIONAL FEATURES FR | [43 empty] | Production Completed
STP_005 | Data Enrichment | RYM | RYM | COMPLETED | 2023-01-02 | 2023-01-09 |  | PSR044196 | 044196 | PSR044196 | DIPSTICK, P/N 247554, DIPSTICK GROUP; FOR MCC BAOSTEEL SLAG POT CARRIER MODEL BGC-70B SERIAL NO. BGC-70B-14004 WITH CUMMINS ENGINE MODEL QSM11 NO. 35321838 | DIPSTICK, P/N 247554, DIPSTICK GROUP; FOR MCC BAOSTEEL SLAG POT CARRIER MODEL BGC-70B SERIAL NO. BGC-70B-14004 WITH CUMMINS ENGINE MODEL QSM11 NO. 35321838 | PC | 2 | 2 | CONSUMABLES | A | V1 | 6175 | ERSA | OTHERS |  |  |  | HB | MCC BAOSTEEL TECHNOLOGY SERVICES CO., LTD | https://d3qx1uccksbb2n.cloudfront.net/kb/docs/o181324v9%204264959_15.5T40424-3_TPL-0637_2011-06-24.pdf |  | MCC BAOSTEEL | 247554 | [8 empty] | SLAG POT CARRIER WITH CUMMINS ENGINE MODEL QSM11 NO 35321838 | BGC-70B |  |  |  | BGC-70B-14004 |  |  | DIPSTICK | No Modifier | TYPE |  | SIZE |  | MATERIAL |  | COLOUR |  | HAZARD CLASS |  | CERTIFICATION/STANDARD |  | ADDITIONAL FEATURES EN | GROUP | ADDITIONAL FEATURES ES |  | ADDITIONAL FEATURES FR | [43 empty] | Production Completed
STP_005 | Data Enrichment | RYM | RYM | COMPLETED | 2023-01-02 | 2023-01-09 |  | PSR028621 | 028621 | PSR028621 | DISC ASSEMBLY, CLUTCH, CLUTCH GROUP, P/N | DISC ASSEMBLY, CLUTCH, CLUTCH GROUP, P/N 89825596200; FOR ISUZU TRUCK MODEL NPN1SF WITH SERIAL NO. NPR71L-7426920 AND ENGINE MODEL KK-1DC-4HG1A | AY | 0 | 0 |  | B | PD | 6175 | ERSA | OTHERS | 89825596200 | 3000024 | ISUZU | EX |  | URL NOT FOUND |  | ISUZU | 89825596200 | [8 empty] | TRUCK WITH ENGINE MODEL KK-1DC-4HG1A | NPN1SF |  |  |  | NPR71L-7426920 |  | CLEANSED | DISC | No Modifier | TYPE | CLUTCH | SIZE |  | MATERIAL |  | COATING/FINISH |  | HAZARD CLASS |  | CERTIFICATION/STANDARD |  | ADDITIONAL FEATURES EN | ASSEMBLY,CLUTCH GROUP | ADDITIONAL FEATURES ES |  | ADDITIONAL FEATURES FR | [43 empty] | Production Completed
STP_005 | Data Enrichment | RYM | RYM | COMPLETED | 2023-01-02 | 2023-01-09 |  | PSR945705 | 945705 | PSR945705 | DISC ASSEMBLY, CLUTCH, P/N 23441664, CLUTCH SYSTEM, FOR VOLVO DUMP TRUCK ENGINE MODEL: FMX460 84 RIGID, SERIAL NUMBER: YV2XSS0G7LA864372 | DISC ASSEMBLY, CLUTCH, P/N 23441664, CLUTCH SYSTEM, FOR VOLVO DUMP TRUCK ENGINE MODEL: FMX460 84 RIGID, SERIAL NUMBER: YV2XSS0G7LA864372 | AY | 3 | 6 | CONSUMABLES | B | V1 | 3760 | ERSA | OTHERS | 23441664 | 0003000013 | VOLVO | HB | CIVIC MERCHANDISING INC | https://spareto.com/oe/23441664 |  | VOLVO | 23441664 | [8 empty] | RIGID DUMP TRUCK ENGINE | FMX460 84 |  |  |  | YV2XSS0G7LA864372 |  | CLEANSED | DISC | No Modifier | TYPE | CLUTCH | SIZE |  | MATERIAL |  | COATING/FINISH |  | HAZARD CLASS |  | CERTIFICATION/STANDARD |  | ADDITIONAL FEATURES EN | ASSEMBLY,CLUTCH SYSYSTEM | ADDITIONAL FEATURES ES |  | ADDITIONAL FEATURES FR | [43 empty] | Production Completed
STP_005 | Data Enrichment | RYM | RYM | COMPLETED | 2023-01-02 | 2023-01-09 |  | PSR947361 | 947361 | PSR947361 | DISC ASSEMBLY, CLUTCH, TRANSMISSION SYSTEM, FOR ISUZU FORWARD-FV MODEL FGR6MV WITH CHASSIS NO. JALFVR34797000548 AND ENGINE NO. 6HK1-TC, BRAND: DENSO | DISC ASSEMBLY, CLUTCH, TRANSMISSION SYSTEM, FOR ISUZU FORWARD-FV MODEL FGR6MV WITH CHASSIS NO. JALFVR34797000548 AND ENGINE NO. 6HK1-TC, BRAND: DENSO | AY | 0 | 0 | CRITICAL | B | PD | 6175 | ERSA | OTHERS | ENGINE NO. 6HK1-TC, BRAND: DENSO | 0003000024 | ISUZU | EX |  | URL NOT FOUND |  | ISUZU |  | DENSO | [7 empty] | FORWARD-FV WITH CHASSIS NO JALFVR34797000548,ENGINE NO 6HK1-TC | FGR6MV | [5 empty] | CLEANSED | DISC | No Modifier | TYPE | CLUTCH | SIZE |  | MATERIAL |  | COATING/FINISH |  | HAZARD CLASS |  | CERTIFICATION/STANDARD |  | ADDITIONAL FEATURES EN | ASSEMBLY,TRANSMMISION SYSYSTEM | ADDITIONAL FEATURES ES |  | ADDITIONAL FEATURES FR | [43 empty] | Production Completed
STP_005 | Data Enrichment | RYM | RYM | COMPLETED | 2023-01-02 | 2023-01-09 |  | PSR944798 | 944798 | PSR944798 | DISC SET, FOR SINGLE DISC TYPE COUPLING, MATERIAL: STAINLESS STEEL, WITH COMPLETE SET OF BOLTS, FOR MOTOR: 160 KW AND 1800 RPM, FOR FAT2 VERTICAL PUMP, TYPE: JSB780-30. | DISC SET, FOR SINGLE DISC TYPE COUPLING, MATERIAL: STAINLESS STEEL, WITH COMPLETE SET OF BOLTS, FOR MOTOR: 160 KW AND 1800 RPM, FOR FAT2 VERTICAL PUMP, TYPE: JSB780-30. | SE | 0 | 0 | CONSUMABLES | B | PD | 3000 | ERSA | OTHERS |  |  |  | EX | PT. KOINJAYA CO., LTD. | URL NOT FOUND | [11 empty] | VERTICAL PUMP | FAT2,JSB780-30 | [5 empty] | CLEANSED | SET | No Modifier | TYPE | COUPLING SINGLE DISC | CONTENTS |  | NUMBER OF ITEMS |  | MATERIAL | STAINLESS STEEL | SIZE RANGE |  | ADDITIONAL FEATURES EN | WITH COMPLETE SET OF BOLT,FOR MOTOR 160 KW,1800 RPM | ADDITIONAL FEATURES ES |  | ADDITIONAL FEATURES FR | [45 empty] | Production Completed
STP_005 | Data Enrichment | RYM | RYM | COMPLETED | 2023-01-02 | 2023-01-09 |  | PSR943737 | 943737 | PSR943737 | DISC, AXIAL, POSITION NO. 5, TYPE: IPH6 125 101, FOR BALL MILL HYDRAULIC UNIT, MFR: VOITH TURBO H + L HYDRAUILIC GMBH | DISC, AXIAL, POSITION NO. 5, TYPE: IPH6 125 101, FOR BALL MILL HYDRAULIC UNIT, MFR: VOITH TURBO H + L HYDRAUILIC GMBH | PC | 0 | 0 | CRITICAL | B | PD | 5820 | ERSA | OTHERS |  |  |  | EX |  | URL NOT FOUND |  | VOITH TURBO H + L HYDRAUILIC GMBH | [9 empty] | BALL MILL HYDRAULIC UNIT | IPH6 125 101 |  | POS 5 |  |  |  | CLEANSED | DISC | No Modifier | TYPE | AXIAL | SIZE |  | MATERIAL |  | COATING/FINISH |  | HAZARD CLASS |  | CERTIFICATION/STANDARD |  | ADDITIONAL FEATURES EN |  | ADDITIONAL FEATURES ES |  | ADDITIONAL FEATURES FR | [43 empty] | Production Completed
STP_005 | Data Enrichment | RYM | RYM | COMPLETED | 2023-01-02 | 2023-01-09 |  | PSR053913 | 053913 | PSR053913 | DISC, B5000, STANDARD, P/N 0047-7005, FOR ESSA LM5 MACHINE, MFR: FLSMIDTH | DISC, B5000, STANDARD, P/N 0047-7005, FOR ESSA LM5 MACHINE, MFR: FLSMIDTH | PC | 0 | 0 | CONSUMABLES | C | PD | 5820 | ERSA | OTHERS |  |  |  | EX |  | URL NOT FOUND |  | FLSMIDTH | 0047-7005 | [8 empty] | MACHINE | LM5 | ESSA |  |  |  |  | CLEANSED | DISC | No Modifier | TYPE | STANDARD | SIZE |  | MATERIAL |  | COATING/FINISH |  | HAZARD CLASS |  | CERTIFICATION/STANDARD |  | ADDITIONAL FEATURES EN |  | ADDITIONAL FEATURES ES |  | ADDITIONAL FEATURES FR | [43 empty] | Production Completed
STP_005 | Data Enrichment | RYM | RYM | COMPLETED | 2023-01-02 | 2023-01-09 |  | PSR053914 | 053914 | PSR053914 | DISC, B5000C, CHROME, P/N 0047-1105, FOR ESSA LM5 MACHINE, MFR: FLSMIDTH | DISC, B5000C, CHROME, P/N 0047-1105, FOR ESSA LM5 MACHINE, MFR: FLSMIDTH | PC | 0 | 0 | CONSUMABLES | C | PD | 5820 | ERSA | OTHERS |  |  |  | EX |  | URL NOT FOUND |  | FLSMIDTH | 0047-1105 | [8 empty] | MACHINE | LM5 | ESSA |  |  |  |  | CLEANSED | DISC | No Modifier | TYPE | CHROME | SIZE |  | MATERIAL |  | COATING/FINISH |  | HAZARD CLASS |  | CERTIFICATION/STANDARD |  | ADDITIONAL FEATURES EN |  | ADDITIONAL FEATURES ES |  | ADDITIONAL FEATURES FR | [43 empty] | Production Completed
STP_005 | Data Enrichment | RYM | RYM | COMPLETED | 2023-01-02 | 2023-01-09 |  | PSR115840 | 115840 | PSR115840 | DISC, BRAKE,HYO2A-HM,ELCTRC HOIST-TRAVRS | DISC, BRAKE,HYO2A-HM,ELCTRC HOIST-TRAVRSN | PC | 0 | 0 |  | C | PD | 5900 | ERSA | OTHERS | N/A | N/A | N/A | EX |  | URL NOT FOUND | [18 empty] | CLEANSED | DISC | BRAKE | TYPE |  | SIZE |  | MATERIAL |  | HAZARD CLASS |  | CERTIFICATION/STANDARD |  | ADDITIONAL FEATURES EN | FOR ELECTRIC HOIST-TRAVEN,HYO2A-HM | ADDITIONAL FEATURES ES |  | ADDITIONAL FEATURES FR | [45 empty] | Production Completed
STP_005 | Data Enrichment | RYM | RYM | COMPLETED | 2023-01-02 | 2023-01-09 |  | PSR037260 | 037260 | PSR037260 | DISC, BUFFING CLOTH, 152 MM DIAMETER, USE FOR POLISHING METALS, FOR ANGLE GRINDER | DISC, BUFFING CLOTH, 152 MM DIAMETER, USE FOR POLISHING METALS, FOR ANGLE GRINDER | PC | 0 | 0 | CONSUMABLES | C | PD | 4090 | ERSA | OTHERS |  |  |  | EX | JVRA INDUSTRIAL SALES AND SERVICES | URL NOT FOUND | [18 empty] | CLEANSED | DISC | GRINDING | TYPE | BUFFING CLOTH | SPEED |  | SIZE | DIA 152 MM | GRIT |  | ARBOR HOLE SIZE |  | ABRASIVE MATERIAL |  | USAGE DESIGN |  | HAZARD CLASS |  | CERTIFICATION/STANDARD |  | ADDITIONAL FEATURES EN | FOR ANGLE GRINDERPOLISHING METALS | ADDITIONAL FEATURES ES |  | ADDITIONAL FEATURES FR | [37 empty] | Production Completed
STP_005 | Data Enrichment | RYM | RYM | COMPLETED | 2023-01-02 | 2023-01-09 |  | PSR104324 | 104324 | PSR104324 | DISC, CLUTCH, CERAMETALIX, P/N 1-31260-029-0, TRANSMISSION; FOR ISUZU DUMP TRUCK MODEL CYZ51K9 | DISC, CLUTCH, CERAMETALIX, P/N 1-31260-029-0, TRANSMISSION; FOR ISUZU DUMP TRUCK MODEL CYZ51K9 | PC | 6 | 10 | CRITICAL | A | V1 | 6175 | ERSA | OTHERS | 1-31260-029-0 | 0003000024 | ISUZU | HB | ALDREI TRADING | URL NOT FOUND |  | ISUZU | 1-31260-029-0 | [8 empty] | DUMP TRUCK | CYZ51K9 | [5 empty] | CLEANSED | DISC | No Modifier | TYPE | CLUTCH | SIZE |  | MATERIAL | CERAMETALIX | COATING/FINISH |  | HAZARD CLASS |  | CERTIFICATION/STANDARD |  | ADDITIONAL FEATURES EN |  | ADDITIONAL FEATURES ES |  | ADDITIONAL FEATURES FR | [43 empty] | Production Completed
STP_005 | Data Enrichment | RYM | RYM | COMPLETED | 2023-01-02 | 2023-01-09 |  | PSR950554 | 950554 | PSR950554 | DISC, DIFFUSER, DIAMETER: 228MM, P/N 3003463, FOR PACKAGE BOILER, CODE: 3479338, MODEL: P 450 T/G, TYPE: 479 M1, MFR: RIELLO | DISC, DIFFUSER, DIAMETER: 228MM, P/N 3003463, FOR PACKAGE BOILER, CODE: 3479338, MODEL: P 450 T/G, TYPE: 479 M1, MFR: RIELLO | PC | 0 | 0 | CRITICAL | A | PD | 4070 | ERSA | OTHERS |  |  |  | EX |  | https://www.riello.com/poland/produkty/kody-czesci-zamiennych/press/press-140-200-300-450-t-g |  | RIELLO | 3003463 | [8 empty] | PACKAGE BOILER | 3479338,P 450 T/G,479 M1 | [5 empty] | CLEANSED | DISC | No Modifier | TYPE | DIFFUSER | SIZE | DIA 228 MM | MATERIAL |  | COATING/FINISH |  | HAZARD CLASS |  | CERTIFICATION/STANDARD |  | ADDITIONAL FEATURES EN |  | ADDITIONAL FEATURES ES |  | ADDITIONAL FEATURES FR | [43 empty] | Production Completed
STP_005 | Data Enrichment | RYM | RYM | COMPLETED | 2023-01-02 | 2023-01-09 |  | PSR022891 | 022891 | PSR022891 | DISC, FRICTION, POWER TRAIN, P/N 334-103 | DISC, FRICTION, POWER TRAIN, P/N 334-1034, PLANETARY AND BRAKE GROUP; FOR CATERPILLAR® ENGINE MODEL C7 MOUNTED ON MODEL 950H WHEEL LOADER J5J / JAD SERIES | PC | 0 | 0 |  | A | PD | 3730 | ERSA | OTHERS | 334-1034 | 022903 | CATERPILLAR | EX |  | https://parts.cat.com/en/catcorp/334-1034 |  | CATERPILLAR | 334-1034 | [8 empty] | ENGINE MODEL C7 MOUNTED ON WHEEL LOADER | 950H,J5J/JAD | [5 empty] | CLEANSED | DISC | BRAKE | TYPE | FRICTION, POWER TRAIN | SIZE | ID 52.9 X OD 403 X THK 9.1 MM | MATERIAL |  | HAZARD CLASS |  | CERTIFICATION/STANDARD |  | ADDITIONAL FEATURES EN | PLANETARY AND BRAKE GROUP | ADDITIONAL FEATURES ES |  | ADDITIONAL FEATURES FR | [45 empty] | Production Completed
STP_005 | Data Enrichment | RYM | RYM | COMPLETED | 2023-01-02 | 2023-01-09 |  | PSR101162 | 101162 | PSR101162 | DISC, GRINDING, ALUMINUM OXIDE, 180 MM X 4 MM X 22 MM | DISC, GRINDING, ALUMINUM OXIDE, 180 MM X 4 MM X 22 MM | PC | 0 | 0 | CONSUMABLES | C | PD | 2500 | ERSA | OTHERS |  |  |  | EX |  | URL NOT FOUND | [18 empty] | CLEANSED | DISC | GRINDING | TYPE |  | SPEED |  | SIZE | ID 22 X OD 180 X THK 4 MM | GRIT |  | ARBOR HOLE SIZE |  | ABRASIVE MATERIAL | ALUMINIUM OXIDE | USAGE DESIGN |  | HAZARD CLASS |  | CERTIFICATION/STANDARD |  | ADDITIONAL FEATURES EN |  | ADDITIONAL FEATURES ES |  | ADDITIONAL FEATURES FR | [37 empty] | Production Completed
STP_005 | Data Enrichment | RYM | RYM | COMPLETED | 2023-01-02 | 2023-01-09 |  | PSR010238 | 010238 | PSR010238 | DISC, STEEL, 76.3 MM O.D. X 52.5 MM I.D. | DISC, STEEL, 76.3 MM O.D. X 52.5 MM I.D. X 2 MM THICK, AVERAGE HARDNESS: 385.25 BHN; FOR RADIAL DRILL MACHINE | PC | 0 | 0 |  | C | PD | 5920 | ERSA | OTHERS | N/A | N/A | N/A | EX |  | URL NOT FOUND | [11 empty] | RADIAL DRILL MACHINE | [6 empty] | CLEANSED | DISC | No Modifier | TYPE |  | SIZE | ID 52.5 X OD 76.3 X THK 2 MM | MATERIAL | STEEL | COATING/FINISH |  | HAZARD CLASS |  | CERTIFICATION/STANDARD |  | ADDITIONAL FEATURES EN | AVERAGE HARDNESS: 385.25 BHN | ADDITIONAL FEATURES ES |  | ADDITIONAL FEATURES FR | [43 empty] | Production Completed
STP_005 | Data Enrichment | RYM | RYM | COMPLETED | 2023-01-02 | 2023-01-09 |  | PSR114347 | 114347 | PSR114347 | DISC,BRAKE,MSI-HB TRAVELLING | DISC,BRAKE,MSI-HB TRAVELLING | PC | 0 | 0 |  | C | PD | 5900 | ERSA | OTHERS | N/A | N/A | N/A | EX |  | URL NOT FOUND | [18 empty] | CLEANSED | DISC | BRAKE | TYPE |  | SIZE |  | MATERIAL |  | HAZARD CLASS |  | CERTIFICATION/STANDARD |  | ADDITIONAL FEATURES EN | MSI-HB TRAVELLING | ADDITIONAL FEATURES ES |  | ADDITIONAL FEATURES FR | [45 empty] | Production Completed
STP_005 | Data Enrichment | RYM | RYM | COMPLETED | 2023-01-02 | 2023-01-09 |  | PSR015990 | 015990 | PSR015990 | DISC-THRUST, HYDRAULIC CLUTCH, P/N 8E-8297, TRANSMISSION GROUP, CATERPILLAR WHEEL LOADER MODEL 950H | DISC-THRUST, HYDRAULIC CLUTCH, P/N 8E-8297, TRANSMISSION GROUP, CATERPILLAR WHEEL LOADER MODEL 950H | PC | 0 | 0 | CRITICAL | A | PD | 3730 | ERSA | OTHERS | 8E-8297 | 0003000003 | CATERPILLAR | EX | MONARK EQUIPMENT CORP. | https://parts.cat.com/en/catcorp/8E-8297 |  | CATERPILLAR | 8E-8297 | [8 empty] | WHEEL LOADER | [6 empty] | ENRICHED | DISC | No Modifier | TYPE | THRUST,HYDRAULIC CLUTCH | SIZE | ID 20.65 X OD 38.8 X THK 1.52 MM | MATERIAL | PEEK | COATING/FINISH |  | HAZARD CLASS |  | CERTIFICATION/STANDARD |  | ADDITIONAL FEATURES EN | TRANSMISSION GROUP | ADDITIONAL FEATURES ES |  | ADDITIONAL FEATURES FR | [43 empty] | Production Completed
STP_005 | Data Enrichment | RYM | RYM | COMPLETED | 2023-01-02 | 2023-01-09 |  | PSR015989 | 015989 | PSR015989 | DISC-THRUST, HYDRAULIC CLUTCH, P/N 8E-8299, TRANSMISSION GROUP, CATERPILLAR WHEEL LOADER MODEL 950H | DISC-THRUST, HYDRAULIC CLUTCH, P/N 8E-8299, TRANSMISSION GROUP, CATERPILLAR WHEEL LOADER MODEL 950H | PC | 0 | 0 | CRITICAL | A | PD | 3730 | ERSA | OTHERS | 8E-8299 | 0003000003 | CATERPILLAR | EX |  | https://parts.cat.com/en/catcorp/8E-8299 |  | CATERPILLAR | 8E-8299 | [8 empty] | WHEEL LOADER | 950H | [5 empty] | ENRICHED | DISC | No Modifier | TYPE | THRUST,HYDRAULIC CLUTCH | SIZE | ID 26.94 X OD 46.2 X THK 1.52 MM | MATERIAL | PEEK | COATING/FINISH |  | HAZARD CLASS |  | CERTIFICATION/STANDARD |  | ADDITIONAL FEATURES EN | TRANSMISSION GROUP | ADDITIONAL FEATURES ES |  | ADDITIONAL FEATURES FR | [43 empty] | Production Completed
STP_005 | Data Enrichment | RYM | RYM | COMPLETED | 2023-01-02 | 2023-01-09 |  | PSR943067 | 943067 | PSR943067 | DISINFECTANT, DEODORIZER & CLEANER, SPRAY, CITRUS FRAGRANCE, 24oz / BOTTLE | DISINFECTANT, DEODORIZER & CLEANER, SPRAY, CITRUS FRAGRANCE, 24oz / BOTTLE | BT | 0 | 0 | CONSUMABLES | C | PD | 4060 | ERSA | OTHERS |  |  |  | EX | ST. GALLEN INDUSTRIAL SALES | URL NOT FOUND | [19 empty] | DISINFECTANT | No Modifier | TYPE | DEODORIZER,CLEANER | CONTAINER | 24 OZ PER BOTTLE | FORM | SPRAY | FRAGRANCE | CITRUS | COLOUR |  | HAZARD CLASS |  | CERTIFICATION/STANDARD |  | ADDITIONAL FEATURES EN |  | ADDITIONAL FEATURES ES |  | ADDITIONAL FEATURES FR | [41 empty] | Production Completed
STP_005 | Data Enrichment | RYM | RYM | COMPLETED | 2023-01-02 | 2023-01-09 |  | PSR025702 | 025702 | PSR025702 | DISINFECTANT, LIQUID, 1 Lit, CONTAINS NO | DISINFECTANT, LIQUID, 1 Lit, CONTAINS NO HAZARDOUS INGREDIENTS, DILUTION RATE: 1 IS TO 25; MFR: CLEANVIRO | LI | 0 | 0 |  | C | PD | 4060 | ERSA | OTHERS | N/A | N/A | N/A | EX |  | URL NOT FOUND |  | CLEANVIRO | [17 empty] | DISINFECTANT | No Modifier | TYPE |  | CONTAINER | 1 L | FORM | LIQUID | FRAGRANCE |  | COLOUR |  | HAZARD CLASS |  | CERTIFICATION/STANDARD |  | ADDITIONAL FEATURES EN |  | ADDITIONAL FEATURES ES |  | ADDITIONAL FEATURES FR | [41 empty] | Production Completed
STP_005 | Data Enrichment | RYM | RYM | COMPLETED | 2023-01-02 | 2023-01-09 |  | PSR635007 | 635007 | PSR635007 | DISPENSER, LIQUID SOAP, AUTOMATIC, SENSOR / TOUCH LESS TYPE, WALL MOUNTED, MAX CAPACITY: 700 ML. DUAL POWER SUPPLY | DISPENSER, LIQUID SOAP, AUTOMATIC, SENSOR / TOUCH LESS TYPE, WALL MOUNTED, MAX CAPACITY: 700 ML. DUAL POWER SUPPLY | PC | 0 | 0 | CONSUMABLES | C | PD | 4090 | ERSA | OTHERS |  |  |  | EX | ORMOC LIBERTY MARKETING, INC. | URL NOT FOUND | [19 empty] | DISPENSER | SOAP | TYPE |  | SIZE |  | CAPACITY |  | COLOUR |  | MATERIAL |  | MOUNTING TYPE |  | HAZARD CLASS |  | CERTIFICATION/STANDARD |  | ADDITIONAL FEATURES EN | DILUTION RATE:1:25,CONTAINS NO HAZARDOUS INGREDIENTS | ADDITIONAL FEATURES ES |  | ADDITIONAL FEATURES FR | [39 empty] | Production Completed
STP_005 | Data Enrichment | RYM | RYM | COMPLETED | 2023-01-02 | 2023-01-09 |  | PSR108372 | 108372 | PSR108372 | DISPLAY,3 DIGITS,BELT CONVEYOR | DISPLAY,3 DIGITS,BELT CONVEYOR | PC | 0 | 0 |  | C | PD | 5700 | ERSA | OTHERS | N/A | N/A | N/A | EX |  | URL NOT FOUND | [19 empty] | DISPLAY | No Modifier | TYPE | 3-DIGIT | DISPLAY SIZE |  | RESOLUTION |  | ELECTRICAL RATING |  | MOUNTING TYPE |  | SIZE |  | TEMPERATURE RATING |  | HAZARD CLASS |  | CERTIFICATION/STANDARD |  | ADDITIONAL FEATURES EN | FOR BELT CONVEYOR | ADDITIONAL FEATURES ES |  | ADDITIONAL FEATURES FR | [37 empty] | Production Completed
STP_005 | Data Enrichment | RYM | RYM | COMPLETED | 2023-01-02 | 2023-01-09 |  | PSR039451 | 039451 | PSR039451 | DO NOT USE THIS SN, FOR INACTIVATION: RESPIRATOR ASSEMBLY, HALF FACE PIECE, SINGLE CARTIDGE, 3M 3200, SIZE: MEDIUM, MATERIAL: SILICON, BRAND: 3M | DO NOT USE THIS SN, FOR INACTIVATION: RESPIRATOR ASSEMBLY, HALF FACE PIECE, SINGLE CARTIDGE, 3M 3200, SIZE: MEDIUM, MATERIAL: SILICON, BRAND: 3M | AY | 0 | 0 | CONSUMABLES | C | PD | 4090 | ERSA | OTHERS | - | 0003000220 | 3M | EX | SAN-VIC TRADERS, INC. | https://www.3mindia.in/3M/en_IN/p/d/v000236189/ |  | 3M | 3200 | [15 empty] | ENRICHED | RESPIRATOR | No Modifier | TYPE | HALF FACE | SIZE DESIGNATION | MEDIUM/LARGE | FILTER CLASS |  | MATERIAL | THERMOPLASTIC ELASTOMER | COLOUR |  | HAZARD CLASS |  | CERTIFICATION/STANDARD |  | ADDITIONAL FEATURES EN | FOR INACTIVATION,SINGLE CARTRIDGE,DO NOT USE THIS SN,ASSEMBLY | ADDITIONAL FEATURES ES |  | ADDITIONAL FEATURES FR | [41 empty] | Production Completed
STP_005 | Data Enrichment | RYM | RYM | COMPLETED 1 | 2023-01-02 | 2023-01-09 |  | PSR951390 | 951390 | PSR951390 | DOOR ASSEMBLY, CAB, RH SIDE, P/N AZ1642210002, CAB BODY GROUP, FOR HOWO DUMPTRUCK MODEL ZZ3257N3847A (VIN: LZZ5ELSDXFW114585) WITH ENGINE MODEL WD615.47 / SERIAL NO. 150907016077, MFR:HOWO | DOOR ASSEMBLY, CAB, RH SIDE, P/N AZ1642210002, CAB BODY GROUP, FOR HOWO DUMPTRUCK MODEL ZZ3257N3847A (VIN: LZZ5ELSDXFW114585) WITH ENGINE MODEL WD615.47 / SERIAL NO. 150907016077, MFR:HOWO | PC | 0 | 0 | CRITICAL | B | PD | 6175 | ERSA | OTHERS |  |  |  | EX |  | https://chinaenneng.en.made-in-china.com/product/UyFGKjbTldRz/China-Az1642210001-Az1642210002-Door-Assembly-for-Sinotruk-HOWO-371-Truck-Spare-Parts-OEM-Original-Genuine-Components.html |  | HOWO | AZ1642210002 | [8 empty] | DUMPTRUCK VIN LZZ5ELSDXFW114585 WITH ENGINE MODEL WD615.47 | ZZ3257N3847A |  |  |  | 150907016077 |  | CLEANSED | DOOR | No Modifier | TYPE | CAB,RIGHT HAND SIDE | SIZE |  | MATERIAL |  | COLOUR |  | HAZARD CLASS |  | CERTIFICATION/STANDARD |  | ADDITIONAL FEATURES EN | ASSEMBLY,CAB BODY GROUP | ADDITIONAL FEATURES ES |  | ADDITIONAL FEATURES FR | [43 empty] | Production Completed
STP_005 | Data Enrichment | RYM | RYM | COMPLETED 1 | 2023-01-02 | 2023-01-09 |  | PSR345284 | 345284 | PSR345284 | DOOR ASSEMBLY, P/N C91715815, WITH PLATE, FOR ELECTRIC ASSAY FURNACE MODEL 815 STD, MFR: DFC CERAMICS, INC., U.S.A. | DOOR ASSEMBLY, P/N C91715815, WITH PLATE, FOR ELECTRIC ASSAY FURNACE MODEL 815 STD, MFR: DFC CERAMICS, INC., U.S.A. | PC | 2 | 4 | CONSUMABLES | B | V1 | 4090 | ERSA | OTHERS |  |  |  | HB | DFC CERAMICS, LLC | https://dfcceramics.com/index.php?id_product=263&controller=product |  | DFC CERAMICS, INC., U.S.A | C91715815 | [15 empty] | CLEANSED | DOOR | No Modifier | TYPE |  | SIZE |  | MATERIAL |  | COLOUR |  | HAZARD CLASS |  | CERTIFICATION/STANDARD |  | ADDITIONAL FEATURES EN |  | ADDITIONAL FEATURES ES |  | ADDITIONAL FEATURES FR | [43 empty] | Production Completed
STP_005 | Data Enrichment | RYM | RYM | COMPLETED 1 | 2023-01-02 | 2023-01-09 |  | PSR041336 | 041336 | PSR041336 | DOOR ASSEMBLY, REAR GRILL, P/N 345-5802, | DOOR ASSEMBLY, REAR GRILL, P/N 345-5802, ENGINE ENCLOSURE ARRANGMENT; FOR CATERPILLAR SKID STEER LOADER MODEL 236D, SERIAL NO. CAT0236DCMPW01262 | AY | 0 | 0 |  | B | PD | 3730 | ERSA | OTHERS | 345-5802 | 3000003 | CATERPILLAR | EX |  | https://parts.cat.com/en/catcorp/345-5802 |  | CATERPILLAR | 345-5802 | [15 empty] | CLEANSED | DOOR | No Modifier | TYPE | REAR GRILL | SIZE |  | MATERIAL |  | COLOUR |  | HAZARD CLASS |  | CERTIFICATION/STANDARD |  | ADDITIONAL FEATURES EN |  | ADDITIONAL FEATURES ES |  | ADDITIONAL FEATURES FR | [43 empty] | Production Completed
STP_005 | Data Enrichment | RYM | RYM | COMPLETED 1 | 2023-01-02 | 2023-01-09 |  | PSR046941 | 046941 | PSR046941 | DOOR ASSEMBLY, STEEL, FIRE RATED, FULL FLUSH, SINGLE LEAF, SWING TYPE, WITH JAMBS, HINGES, ENTRANCE DOOR LOCK, 1 DOOR CLOSER, 10 MM THICK X 300 MM WIDTH X 500 MM HEIGHT VIEW GLASS; DOOR DIMENSION: AS PER | DOOR ASSEMBLY, STEEL, FIRE RATED, FULL FLUSH, SINGLE LEAF, SWING TYPE, WITH JAMBS, HINGES, ENTRANCE DOOR LOCK, 1 DOOR CLOSER, 10 MM THICK X 300 MM WIDTH X 500 MM HEIGHT VIEW GLASS; DOOR DIMENSION: AS PER DRAWING ATTACHED; WITH CERTIFICATE | AY | 0 | 0 | CONSUMABLES | C | PD | 4090 | ERSA | OTHERS |  |  |  | EX |  | URL NOT FOUND | [18 empty] | CLEANSED | DOOR | FIRE | TYPE | FIRE RATED | SIZE |  | MATERIAL |  | TEMPERATURE RATING |  | MOUNTING TYPE |  | CLOSURE TYPE |  | HAZARD CLASS |  | CERTIFICATION/STANDARD |  | ADDITIONAL FEATURES EN |  | ADDITIONAL FEATURES ES |  | ADDITIONAL FEATURES FR | [39 empty] | Production Completed
STP_005 | Data Enrichment | RYM | RYM | COMPLETED 1 | 2023-01-02 | 2023-01-09 |  | PSR935100 | 935100 | PSR935100 | DOOR, INTERIOR, HEAVY DUTY, HOLLOW METAL, FLUSH STEEL DOOR WITH PATTERNED, GLAZED HALF LITE. 914 X 2134 | DOOR, INTERIOR, HEAVY DUTY, HOLLOW METAL, FLUSH STEEL DOOR WITH PATTERNED, GLAZED HALF LITE. 914 X 2134 | PC | 0 | 0 | CONSUMABLES | C | PD | 4090 | ERSA | OTHERS |  |  |  | EX |  | URL NOT FOUND | [18 empty] | CLEANSED | DOOR | No Modifier | TYPE | HEAVY DUTY | SIZE |  | MATERIAL |  | COLOUR |  | HAZARD CLASS |  | CERTIFICATION/STANDARD |  | ADDITIONAL FEATURES EN |  | ADDITIONAL FEATURES ES |  | ADDITIONAL FEATURES FR | [43 empty] | Production Completed
STP_005 | Data Enrichment | RYM | RYM | COMPLETED 1 | 2023-01-02 | 2023-01-09 |  | PSR935592 | 935592 | PSR935592 | DOOR, TOP #1, P/N: 65423-03.09, MATERIAL: Fe37B, FOR DUST COLLECTOR, REF DWG. NO. 65423-03A.0, MFR: INDUSTRY-TEXTIL JOB OY. | DOOR, TOP #1, P/N: 65423-03.09, MATERIAL: Fe37B, FOR DUST COLLECTOR, REF DWG. NO. 65423-03A.0, MFR: INDUSTRY-TEXTIL JOB OY. | AY | 0 | 0 | CRITICAL | B | PD | 4090 | ERSA | OTHERS |  |  |  | EX |  | URL NOT FOUND |  | INDUSTRY-TEXTIL JOB OY | 65423-03.09 | [15 empty] | CLEANSED | DOOR | No Modifier | TYPE | TOP | SIZE |  | MATERIAL |  | COLOUR |  | HAZARD CLASS |  | CERTIFICATION/STANDARD |  | ADDITIONAL FEATURES EN |  | ADDITIONAL FEATURES ES |  | ADDITIONAL FEATURES FR | [43 empty] | Production Completed
STP_005 | Data Enrichment | RYM | RYM | COMPLETED 1 | 2023-01-02 | 2023-01-09 |  | PSR935589 | 935589 | PSR935589 | DOOR, TOP #4, P/N: 65423-03.12, MATERIAL: Fe37B, FOR DUST COLLECTOR, REF DWG. NO. 65423-03A.0, MFR: INDUSTRY-TEXTIL JOB OY. | DOOR, TOP #4, P/N: 65423-03.12, MATERIAL: Fe37B, FOR DUST COLLECTOR, REF DWG. NO. 65423-03A.0, MFR: INDUSTRY-TEXTIL JOB OY. | AY | 0 | 0 | CRITICAL | B | PD | 4090 | ERSA | OTHERS |  |  |  | EX |  | URL NOT FOUND |  | INDUSTRY-TEXTIL JOB OY | 65423-03.12 | [15 empty] | CLEANSED | DOOR | No Modifier | TYPE | TOP | SIZE |  | MATERIAL |  | COLOUR |  | HAZARD CLASS |  | CERTIFICATION/STANDARD |  | ADDITIONAL FEATURES EN |  | ADDITIONAL FEATURES ES |  | ADDITIONAL FEATURES FR | [43 empty] | Production Completed
STP_005 | Data Enrichment | RYM | RYM | COMPLETED | 2023-01-02 | 2023-01-09 |  | PSR022939 | 022939 | PSR022939 | DOWEL, HOUSING ASSEMBLY, P/N 1A-2223, TRANSMISSION ARRANGEMENT; FOR CATERPILLAR® ENGINE MODEL C7 MOUNTED ON MODEL 950H WHEEL LOADER J5J / JAD SERIES | DOWEL, HOUSING ASSEMBLY, P/N 1A-2223, TRANSMISSION ARRANGEMENT; FOR CATERPILLAR® ENGINE MODEL C7 MOUNTED ON MODEL 950H WHEEL LOADER J5J / JAD SERIES | PC | 0 | 0 | CONSUMABLES | A | PD | 3730 | ERSA | OTHERS | 1A-2223 | 0003000003 | CATERPILLAR | EX |  | https://parts.cat.com/en/catcorp/1A-2223 |  | CATERPILLAR | 1A-2223 | [8 empty] | ENGINE MODEL C7 MOUNTED WHEEL LOADER | 950H,J5J / JAD | [5 empty] | ENRICHED | PIN | DOWEL | TYPE |  | DIAMETER | 12.5 MM | LENGTH | 25.5 MM | MATERIAL | STEEL | MATERIAL SPECIFICATION |  | COATING/FINISH |  | HARDNESS |  | HAZARD CLASS |  | CERTIFICATION/STANDARD |  | ADDITIONAL FEATURES EN | HOUSING ASSEMBLY,TRANSMISSION ARRANGEMENT | ADDITIONAL FEATURES ES |  | ADDITIONAL FEATURES FR | [37 empty] | Production Completed
STP_005 | Data Enrichment | RYM | RYM | COMPLETED | 2023-01-02 | 2023-01-09 |  | PSR022980 | 022980 | PSR022980 | DOWEL, PIN, PLANETARY, P/N 9H-5546, TRANSMISSION ARRANGEMENT; FOR CATERPILLAR® ENGINE MODEL C7 MOUNTED ON MODEL 950H WHEEL LOADER J5J / JAD SERIES | DOWEL, PIN, PLANETARY, P/N 9H-5546, TRANSMISSION ARRANGEMENT; FOR CATERPILLAR® ENGINE MODEL C7 MOUNTED ON MODEL 950H WHEEL LOADER J5J / JAD SERIES | PC | 0 | 0 | CONSUMABLES | A | PD | 3730 | ERSA | OTHERS | 9H-5546 | 0003000003 | CATERPILLAR | EX |  | https://parts.cat.com/en/catcorp/9H-5546 |  | CATERPILLAR | 9H-5546 | [8 empty] | ENGINE MODEL C7 MOUNTED WHEEL LOADER | 950H,J5J / JAD | [5 empty] | ENRICHED | PIN | DOWEL | TYPE | PLANETARY | DIAMETER | 12.6 MM | LENGTH | 167.5 MM | MATERIAL | STEEL | MATERIAL SPECIFICATION |  | COATING/FINISH |  | HARDNESS |  | HAZARD CLASS |  | CERTIFICATION/STANDARD |  | ADDITIONAL FEATURES EN | TRANSMISSION ARRANGEMENT | ADDITIONAL FEATURES ES |  | ADDITIONAL FEATURES FR | [37 empty] | Production Completed
STP_005 | Data Enrichment | RYM | RYM | COMPLETED | 2023-01-02 | 2023-01-09 |  | PSR022976 | 022976 | PSR022976 | DOWEL, REACTION, PLANETARY, P/N 1M-3150, TRANSMISSION ARRANGEMENT; FOR CATERPILLAR® ENGINE MODEL C7 MOUNTED ON MODEL 950H WHEEL LOADER J5J / JAD SERIES | DOWEL, REACTION, PLANETARY, P/N 1M-3150, TRANSMISSION ARRANGEMENT; FOR CATERPILLAR® ENGINE MODEL C7 MOUNTED ON MODEL 950H WHEEL LOADER J5J / JAD SERIES | PC | 0 | 0 | CONSUMABLES | A | PD | 3730 | ERSA | OTHERS | 1M-3150 | 0003000003 | CATERPILLAR | EX |  | https://parts.cat.com/en/catcorp/1M-3150 |  | CATERPILLAR | 1M-3150 | [8 empty] | ENGINE MODEL C7 MOUNTED WHEEL LOADER | 950H,J5J / JAD | [5 empty] | ENRICHED | PIN | DOWEL | TYPE | REACTION,PLANETARY | DIAMETER | 12.6 MM | LENGTH | 146.8 MM | MATERIAL | STEEL | MATERIAL SPECIFICATION |  | COATING/FINISH |  | HARDNESS |  | HAZARD CLASS |  | CERTIFICATION/STANDARD |  | ADDITIONAL FEATURES EN | TRANSMISSION ARRANGEMENT | ADDITIONAL FEATURES ES |  | ADDITIONAL FEATURES FR | [37 empty] | Production Completed
STP_005 | Data Enrichment | RYM | RYM | COMPLETED | 2023-01-02 | 2023-01-09 |  | PSR022983 | 022983 | PSR022983 | DOWEL, REACTION, PLANETARY, P/N 1M-3151, TRANSMISSION ARRANGEMENT; FOR CATERPILLAR® ENGINE MODEL C7 MOUNTED ON MODEL 950H WHEEL LOADER J5J / JAD SERIES | DOWEL, REACTION, PLANETARY, P/N 1M-3151, TRANSMISSION ARRANGEMENT; FOR CATERPILLAR® ENGINE MODEL C7 MOUNTED ON MODEL 950H WHEEL LOADER J5J / JAD SERIES | PC | 0 | 0 | CONSUMABLES | A | PD | 3730 | ERSA | OTHERS | P/N 1M-3151 | 0003000003 | CATERPILLAR | EX |  | https://parts.cat.com/en/catcorp/1M-3151 |  | CATERPILLAR | 1M-3151 | [8 empty] | ENGINE MODEL C7 MOUNTED WHEEL LOADER | 950H,J5J / JAD | [5 empty] | ENRICHED | PIN | DOWEL | TYPE | REACTION,PLANETARY | DIAMETER | 12.7 MM | LENGTH | 68.27 MM | MATERIAL | STEEL | MATERIAL SPECIFICATION |  | COATING/FINISH |  | HARDNESS |  | HAZARD CLASS |  | CERTIFICATION/STANDARD |  | ADDITIONAL FEATURES EN | TRANSMISSION ARRANGEMENT | ADDITIONAL FEATURES ES |  | ADDITIONAL FEATURES FR | [37 empty] | Production Completed
STP_005 | Data Enrichment | RYM | RYM | COMPLETED | 2023-01-02 | 2023-01-09 |  | PSR617158 | 617158 | PSR617158 | DRILL AND COUNTERSINK, COMBINED, 60 DEG | DRILL AND COUNTERSINK, COMBINED, 60 DEG HIGH SPEED STEEL, TRADE SIZE: 6; DRILL SIZE: 7/32; BODY DIAMETER: 1/2; OVERALL LENGTH: 3; PLAIN STYLE. | PC | 0 | 0 |  | C | PD | 2600 | ERSA | OTHERS | N/A | N/A | N/A | EX |  | URL NOT FOUND | [18 empty] | CLEANSED | DRILL | No Modifier | TYPE | DRILL AND COUNTERSINK COMBINATION | SIZE | DIA 1/2 X LG 3 IN | MATERIAL | HIGH SPEED STEEL | HAZARD CLASS |  | CERTIFICATION/STANDARD |  | ADDITIONAL FEATURES EN | ANGLE:60 DEG,TRADE SIZE: 6,DRILL SIZE:7/32 IN,STYLE:PLAIN | ADDITIONAL FEATURES ES |  | ADDITIONAL FEATURES FR | [45 empty] | Production Completed
STP_005 | Data Enrichment | RYM | RYM | COMPLETED | 2023-01-02 | 2023-01-09 |  | PSR056793 | 056793 | PSR056793 | DRILL SET, DRIFT, KEY, ITEM BO: 201020, 201030, 201040; SUPPLIER: KEN-TOOLS | DRILL SET, DRIFT, KEY, ITEM BO: 201020, 201030, 201040; SUPPLIER: KEN-TOOLS | SE | 0 | 0 | CONSUMABLES | C | PD | 2600 | ERSA | OTHERS |  |  |  | EX | ORMOC LIBERTY MARKETING, INC. | URL NOT FOUND |  | KEN TOOL | [16 empty] | CLEANSED | SET | No Modifier | TYPE | DRIFT KEY DRILL | CONTENTS | 201020,201030,201040 | NUMBER OF ITEMS |  | MATERIAL |  | SIZE RANGE |  | ADDITIONAL FEATURES EN |  | ADDITIONAL FEATURES ES |  | ADDITIONAL FEATURES FR | [45 empty] | Production Completed
STP_005 | Data Enrichment | RYM | RYM | COMPLETED | 2023-01-02 | 2023-01-09 |  | PSR104172 | 104172 | PSR104172 | DRILL, AIR LEG, MODEL PD90L, WITH RETRACTABLE AIR LEG MODEL LC77, BRAND/MANUFACTURER: FURUKAWA CO., LTD., JAPAN | DRILL, AIR LEG, MODEL PD90L, WITH RETRACTABLE AIR LEG MODEL LC77, BRAND/MANUFACTURER: FURUKAWA CO., LTD., JAPAN | UT | 0 | 0 | CONSUMABLES | C | PD | 2600 | ERSA | OTHERS | MODEL: PD90L | 0003000022 | FURUKAWA | EX | PT. KOINJAYA CO., LTD. | https://www.ecplaza.net/products/furukawa-pd90l-jackleg-rock-drill_4595254 |  | FURUKAWA | PD90L | [15 empty] | CLEANSED | DRILL | No Modifier | TYPE | AIR LEG | SIZE |  | MATERIAL |  | HAZARD CLASS |  | CERTIFICATION/STANDARD |  | ADDITIONAL FEATURES EN | WITH RETRACTABLE AIR LEG MODEL LC77 | ADDITIONAL FEATURES ES |  | ADDITIONAL FEATURES FR | [45 empty] | Production Completed
STP_005 | Data Enrichment | RYM | RYM | COMPLETED | 2023-01-02 | 2023-01-09 |  | PSR056792 | 056792 | PSR056792 | DRILL, BENCH, 20MM CAPACITY, ITEM NO: ASH1900; MFR: ASAHI | DRILL, BENCH, 20MM CAPACITY, ITEM NO: ASH1900; MFR: ASAHI | AY | 0 | 0 | CONSUMABLES | C | PD | 2600 | ERSA | OTHERS |  |  |  | EX | JVRA INDUSTRIAL SALES AND SERVICES | URL NOT FOUND |  | ASAHI | ASH1900 | [15 empty] | CLEANSED | DRILL | No Modifier | TYPE | BENCH | SIZE |  | MATERIAL |  | HAZARD CLASS |  | CERTIFICATION/STANDARD |  | ADDITIONAL FEATURES EN | CAPACITY:20 MM | ADDITIONAL FEATURES ES |  | ADDITIONAL FEATURES FR | [45 empty] | Production Completed
STP_005 | Data Enrichment | RYM | RYM | COMPLETED | 2023-01-02 | 2023-01-09 |  | PSR015947 | 015947 | PSR015947 | DRILL, COMBIHAMMER, ELECTRIC, MODEL: TE35, POWER INPUT: 830 W, FREQUENCY: 56~60 Hz, SPEED UNDER LOAD: 0~620 RPM, HAMMERING UNDER LOAD: 0~3720 BLOWS / MINUTE, SINGLE IMPACT ENERGY: 3.8 JOULES, DRILL BIT RANGE: 6~40 mm DIAMETER, BRAND: HILTI | DRILL, COMBIHAMMER, ELECTRIC, MODEL: TE35, POWER INPUT: 830 W, FREQUENCY: 56~60 Hz, SPEED UNDER LOAD: 0~620 RPM, HAMMERING UNDER LOAD: 0~3720 BLOWS / MINUTE, SINGLE IMPACT ENERGY: 3.8 JOULES, DRILL BIT RANGE: 6~40 mm DIAMETER, BRAND: HILTI | UT | 0 | 0 | CONSUMABLES | C | PD | 2600 | ERSA | OTHERS | MODEL: TE35 | 0003000289 | HILTI | EX | HILTI PHILIPPINES, INC. | https://www.hilti.com/medias/sys_master/documents/hee/h50/9545355657246/Operating-Instruction-TE-35-GE-01-EN-US-Operating-Instruction-PUB-5070951-000.pdf |  | HILTI | TE35 | [15 empty] | ENRICHED | DRILL | POWER | TYPE | COMBIHAMMER | CHUCK CAPACITY |  | CHUCK TYPE |  | OVERALL SIZE | LG 460 X HT 200 X DP 110 MM | POWER SUPPLY | 120 V,7.2 A,830 W,50/60 HZ | SPEED RATING | 0-620 RPM | TORQUE RATING |  | BODY MATERIAL |  | HAZARD CLASS |  | CERTIFICATION/STANDARD | UL | ADDITIONAL FEATURES EN | HAMMERING UNDER LOAD: 0-3720 BLOWS/M, SINGLE IMPACT ENERGY:3.8 JOULES, DRILL BIT RANGE: DIA 6-40 MM | ADDITIONAL FEATURES ES |  | ADDITIONAL FEATURES FR | [35 empty] | Production Completed
STP_005 | Data Enrichment | RYM | RYM | COMPLETED | 2023-01-02 | 2023-01-09 |  | PSR254891 | 254891 | PSR254891 | DRILL, ELECTRIC, CHUCK CAPACITY: 12 MM BIT DIAMETER, PISTOL GRIP HANDLE, 220VAC, 60HZ, DUAL-SPEED WITH REVERSE OPERATION, WITH CARRYING CASE AND DRILL BITS, HEAVY DUTY | DRILL, ELECTRIC, CHUCK CAPACITY: 12 MM BIT DIAMETER, PISTOL GRIP HANDLE, 220VAC, 60HZ, DUAL-SPEED WITH REVERSE OPERATION, WITH CARRYING CASE AND DRILL BITS, HEAVY DUTY | SE | 0 | 0 | CONSUMABLES | C | PD | 2600 | ERSA | OTHERS |  |  |  | EX | HOMEOPTIONS INC | URL NOT FOUND | [18 empty] | CLEANSED | DRILL | POWER | TYPE | HEAVY DUTY | CHUCK CAPACITY | 12 MM | CHUCK TYPE |  | OVERALL SIZE |  | POWER SUPPLY | 220 VAC,60 HZ | SPEED RATING |  | TORQUE RATING |  | BODY MATERIAL |  | HAZARD CLASS |  | CERTIFICATION/STANDARD |  | ADDITIONAL FEATURES EN | HANDLE:PISTOL GRIP,WITH CARRYING CASE AND DRILL BITS,DUAL-SPEED WITH REVERSE OPERATION | ADDITIONAL FEATURES ES |  | ADDITIONAL FEATURES FR | [35 empty] | Production Completed
STP_005 | Data Enrichment | RYM | RYM | COMPLETED | 2023-01-02 | 2023-01-09 |  | PSR004042 | 004042 | PSR004042 | DRIVER, MAGNETIC SOCKET, 1/4” DRIVE, 65 mm LONG; FOR 8mm (5/16”) HEX HEAD TEK SCREW, FITTED FOR STANDARD DRILLING MACHINES. | DRIVER, MAGNETIC SOCKET, 1/4” DRIVE, 65 mm LONG; FOR 8mm (5/16”) HEX HEAD TEK SCREW, FITTED FOR STANDARD DRILLING MACHINES. | PC | 0 | 0 | CONSUMABLES | C | PD | 5920 | ERSA | OTHERS |  |  |  | EX | UNION SYSTEMS CORPORATION | URL NOT FOUND | [11 empty] | STANDARD DRILLING MACHINES | [6 empty] | CLEANSED | BIT | DRIVE | TYPE | MAGNETIC SOCKET | BIT SIZE | 1/4 IN | SHANK SIZE |  | LENGTH | 65 MM | MATERIAL |  | MATERIAL SPECIFICATION |  | COATING/FINISH |  | HAZARD CLASS |  | CERTIFICATION/STANDARD |  | ADDITIONAL FEATURES EN | FOR 8 MM (5/16 IN) HEX HEAD TEK SCREW | ADDITIONAL FEATURES ES |  | ADDITIONAL FEATURES FR | [37 empty] | Production Completed
STP_005 | Data Enrichment | RYM | RYM | COMPLETED | 2023-01-02 | 2023-01-09 |  | PSR027869 | 027869 | PSR027869 | EDGE, CUTTING, EDGE GROUP CUTTING, P/N 135-9395, WORK TOOLS; FOR CATERPILLAR SKID STEER LOADER MODEL 236D, SERIAL NO. CAT0236DCMPW01262 | EDGE, CUTTING, EDGE GROUP CUTTING, P/N 135-9395, WORK TOOLS; FOR CATERPILLAR SKID STEER LOADER MODEL 236D, SERIAL NO. CAT0236DCMPW01262 | PC | 2 | 2 | CONSUMABLES | B | V1 | 3730 | ERSA | OTHERS | 135-9395 | 0003000003 | CATERPILLAR | HB |  | https://parts.cat.com/en/catcorp/135-9395 |  | CATERPILLAR | 135-9395 | [8 empty] | SKID STEER LOADER | 236D |  |  |  | CAT0236DCMPW01262 |  | ENRICHED | EDGE | CUTTING | TYPE |  | SIZE | WD 16 X LG 1740 X HT 165 MM | MATERIAL |  | CUT MATERIAL |  | HAZARD CLASS |  | CERTIFICATION/STANDARD |  | ADDITIONAL FEATURES EN | WORK TOOLS | ADDITIONAL FEATURES ES |  | ADDITIONAL FEATURES FR | [43 empty] | Production Completed
STP_005 | Data Enrichment | RYM | RYM | COMPLETED | 2023-01-02 | 2023-01-09 |  | PSR104092 | 104092 | PSR104092 | EDGE, CUTTING, P/N 7T-6678, STRAIGHT BLADE, SEMI-UNIVERSAL, WORK TOOLS; FOR CATERPILLAR® D7R SERIES II TRACK-TYPE TRACTOR/BULLDOZER | EDGE, CUTTING, P/N 7T-6678, STRAIGHT BLADE, SEMI-UNIVERSAL, WORK TOOLS; FOR CATERPILLAR® D7R SERIES II TRACK-TYPE TRACTOR/BULLDOZER | PC | 2 | 3 | CONSUMABLES | A | V1 | 3730 | ERSA | OTHERS | 7T-6678 | 0003000003 | CATERPILLAR | HB | MONARK EQUIPMENT CORP. | https://parts.cat.com/en/catcorp/7T-6678 |  | CATERPILLAR | 7T-6678 | [8 empty] | TRACTOR/BULLDOZER | D7R SERIES II TRACK | [5 empty] | CLEANSED | EDGE | CUTTING | TYPE | STRAIGHT BLADE,SEMI-UNIVERSAL | SIZE |  | MATERIAL |  | CUT MATERIAL |  | HAZARD CLASS |  | CERTIFICATION/STANDARD |  | ADDITIONAL FEATURES EN | WORK TOOLS | ADDITIONAL FEATURES ES |  | ADDITIONAL FEATURES FR | [43 empty] | Production Completed
STP_005 | Data Enrichment | RYM | RYM | COMPLETED | 2023-01-02 | 2023-01-09 |  | PSR104904 | 104904 | PSR104904 | EDGE, CUTTING, P/N 7T-6936 (OLD P/N 7T-6589), ANGLE BLADE, WORK TOOLS; FOR CATERPILLAR® D7R SERIES II TRACK-TYPE TRACTOR/BULLDOZER | EDGE, CUTTING, P/N 7T-6936 (OLD P/N 7T-6589), ANGLE BLADE, WORK TOOLS; FOR CATERPILLAR® D7R SERIES II TRACK-TYPE TRACTOR/BULLDOZER | PC | 2 | 2 | CONSUMABLES | A | V1 | 3730 | ERSA | OTHERS | 7T-6936 | 0003000003 | CATERPILLAR | HB | MONARK EQUIPMENT CORP. | https://parts.cat.com/en/catcorp/7T-6936 |  | CATERPILLAR | 7T-6936 | [8 empty] | TRACTOR/BULLDOZER | D7R SERIES II TRACK | [5 empty] | CLEANSED | EDGE | CUTTING | TYPE | ANGLE BLADE | SIZE |  | MATERIAL |  | CUT MATERIAL |  | HAZARD CLASS |  | CERTIFICATION/STANDARD |  | ADDITIONAL FEATURES EN | OLD P/N:7T-6589,WORK TOOLS | ADDITIONAL FEATURES ES |  | ADDITIONAL FEATURES FR | [43 empty] | Production Completed
STP_005 | Data Enrichment | RYM | RYM | COMPLETED | 2023-01-02 | 2023-01-09 |  | PSR039994 | 039994 | PSR039994 | EDGE, CUTTING, STRONGMAN, P/N 500-40T30X120, MANUFACTURER: SHORR INDUSTRIAL, BUCKET ARRANGEMENT; FOR YUCHAI HYDRAULIC EXCAVATOR MODEL YC210LC-8, SERIAL NO. 8830100983 | EDGE, CUTTING, STRONGMAN, P/N 500-40T30X120, MANUFACTURER: SHORR INDUSTRIAL, BUCKET ARRANGEMENT; FOR YUCHAI HYDRAULIC EXCAVATOR MODEL YC210LC-8, SERIAL NO. 8830100983 | PC | 2 | 3 | CONSUMABLES | A | V1 | 5955 | ERSA | OTHERS |  |  |  | HB | SHORR INDUSTRIAL SALES, INC | URL NOT FOUND |  | SHORR INDUSTRIAL | 500-40T30X120 | STRONGMAN | [7 empty] | YUCHAI HYDRAULIC EXCAVATOR | YC210LC-8 |  |  |  | 8830100983 |  | CLEANSED | EDGE | CUTTING | TYPE |  | SIZE |  | MATERIAL |  | CUT MATERIAL |  | HAZARD CLASS |  | CERTIFICATION/STANDARD |  | ADDITIONAL FEATURES EN |  | ADDITIONAL FEATURES ES |  | ADDITIONAL FEATURES FR | [43 empty] | Production Completed
STP_005 | Data Enrichment | RYM | RYM | COMPLETED | 2023-01-02 | 2023-01-09 |  | PSR044603 | 044603 | PSR044603 | ELEMENT, WATER SEPARATOR, FUEL, P/N ME121653, ENGINE ARRANGEMENT; FOR MITSUBISHI STAKE TRUCK MODEL FE85Z CHASSIS NO. JL6CCH6H3GK021852 WITH ENGINE NO. 4D34-P71882 | ELEMENT, WATER SEPARATOR, FUEL, P/N ME121653, ENGINE ARRANGEMENT; FOR MITSUBISHI STAKE TRUCK MODEL FE85Z CHASSIS NO. JL6CCH6H3GK021852 WITH ENGINE NO. 4D34-P71882 | PC | 2 | 3 | CONSUMABLES | A | V1 | 5955 | ERSA | OTHERS | ME121653 | 0003000028 | MITSUBISHI | HB | ESE AUTO PARTS ENTERPRISES | http://highfil.com/ProductDetail.aspx?ppid=284982 |  | MITSUBISHI | ME121653 | [8 empty] | STAKE TRUCK CHASSIS NO JL6CCH6H3GK021852 WITH ENGINE NO 4D34-P71882 | FE85Z | [5 empty] | CLEANSED | FILTER | FLUID | TYPE | SEPARATOR | MEDIUM | FUEL,WATER | CONNECTION METHOD |  | MICRON |  | DIMENSIONS |  | MATERIAL |  | FLOW RATE |  | FILTERING ELEMENT QUANTITY |  | PRESSURE RATING |  | HAZARD CLASS |  | CERTIFICATION/STANDARD |  | ADDITIONAL FEATURES EN | ENGINE ARRANGEMENT | ADDITIONAL FEATURES ES |  | ADDITIONAL FEATURES FR | [33 empty] | Production Completed
STP_005 | Data Enrichment | RYM | RYM | COMPLETED | 2023-01-02 | 2023-01-09 |  | PSR028902 | 028902 | PSR028902 | FAN, COOLING, MOTOR, WITH FAN AND FAN GUARD WITH MOUNTING BOLTS AND NUTS, 2.2KW, 4P, 44O VAC, 60 HZ., 3 PHASE, 4.1 AMPS., INSULATION CLASS F, FRAME: D100L, DESIGN: N, CONNECTION: Y, RPM: 1710, RATING: S1, STD.: AS 1359, MODEL: IKH-FBK8, | FAN, COOLING, MOTOR, WITH FAN AND FAN GUARD WITH MOUNTING BOLTS AND NUTS, 2.2KW, 4P, 44O VAC, 60 HZ., 3 PHASE, 4.1 AMPS., INSULATION CLASS F, FRAME: D100L, DESIGN: N, CONNECTION: Y, RPM: 1710, RATING: S1, STD.: AS 1359, MODEL: IKH-FBK8, IP56, SERIAL NO.: 73016120, THERMISTOR FITTED TYPE TP 1 PROTECTION TO AS 60947.8, HIGH EFFICIENCY, MADE IN TAIWAN, TOSHIBA INTERNATIONAL CORP PTY LTD, NOTE: FOR MAIN MOTOR WITH THE FOLLOWING SPECS – TYPE TKEH, FORM ECKVNW, 440V, 433 FULL LOAD AMPS, 60 HZ., 6 POLES, FRAME D355L, SERIAL NO. 73016292. TOSHIBA INTERNATIONAL CORP PTY LTD. | PC | 1 | 1 | CRITICAL | B | V1 | 2610 | ERSA | OTHERS |  |  |  | HB |  | URL NOT FOUND |  | TOSHIBA INTERNATIONAL CORP PTY LTD |  | TAIWAN | [12 empty] | 73016120,73016292 |  | CLEANSED | FAN | ELECTRICAL | TYPE | COOLING | BLADE DIAMETER |  | FLOW RATING |  | SPEED RATING |  | NUMBER OF BLADES |  | ELECTRICAL RATING |  | DRIVE DETAILS | MOTOR MODEL IKH-FBK8,440 VAC,4.1 A,3 PHASE,2.2 KW,4P, 60 HZ,INSULATION CLASS F,FRAME D100L, DESIGN N,Y CONNECTION,1710 RPM,RATING S1, AS 1359 STANDARD,IP56,THERMISTOR FITTED TYPE TP 1 PROTECTION TO AS 60947.8, HIGH EFFICIENCY | MATERIAL |  | MOUNTING TYPE |  | ENCLOSURE |  | OVERALL SIZE |  | CONNECTION LOCATION |  | DIRECTION |  | HAZARD CLASS |  | CERTIFICATION/STANDARD |  | ADDITIONAL FEATURES EN | NOTE:FOR MAIN MOTOR WITH THE FOLLOWING SPECS TYPE TKEH, FORM ECKVNW, 440 V, 433 A(FULL LOAD), 60 HZ,6P,FRAME D355L | ADDITIONAL FEATURES ES |  | ADDITIONAL FEATURES FR | [25 empty] | Production Completed
STP_005 | Data Enrichment | RYM | RYM | COMPLETED | 2023-01-02 | 2023-01-09 |  | PSR211641 | 211641 | PSR211641 | FERRULE, FRONT, BRASS, 6 MM OUTSIDE DIAMETER, CAT#B-6ME-1, SWAGELOCK | FERRULE, FRONT, BRASS, 6 MM OUTSIDE DIAMETER, CAT#B-6ME-1, SWAGELOCK | PC | 0 | 0 | CONSUMABLES | C | PD | 2200 | ERSA | OTHERS |  |  |  | EX | GUAN YIAC HARDWARE | URL NOT FOUND |  | SWAGELOCK | B-6ME-1 | [15 empty] | CLEANSED | FERRULE | No Modifier | TYPE | FRONT | NOMINAL SIZE | OD 6 MM | END CONNECTION |  | MATERIAL | BRASS | TEMPERATURE RATING |  | HAZARD CLASS |  | CERTIFICATION/STANDARD |  | ADDITIONAL FEATURES EN |  | ADDITIONAL FEATURES ES |  | ADDITIONAL FEATURES FR | [41 empty] | Production Completed
STP_005 | Data Enrichment | RYM | RYM | COMPLETED | 2023-01-02 | 2023-01-09 |  | PSR943900 | 943900 | PSR943900 | FERRULE, HOSE, 1/2 INCH ID, ALUMINUM, AIR CONDITIONING LINES ADAPTOR, FOR SLAG POT CARRIER | FERRULE, HOSE, 1/2 INCH ID, ALUMINUM, AIR CONDITIONING LINES ADAPTOR, FOR SLAG POT CARRIER | PC | 0 | 0 | CONSUMABLES | B | PD | 5955 | ERSA | OTHERS |  |  |  | EX |  | URL NOT FOUND | [11 empty] | SLAG POT CARRIER | [6 empty] | CLEANSED | FERRULE | HOSE/TUBE | TYPE |  | NOMINAL SIZE | ID 1/2 IN | END CONNECTION |  | SCHEDULE/WALL THICKNESS |  | LENGTH |  | MATERIAL | ALUMINIUM | COATING/FINISH |  | HOLE SIZE |  | PRESSURE RATING |  | TEMPERATURE RATING |  | HAZARD CLASS |  | CERTIFICATION/STANDARD |  | ADDITIONAL FEATURES EN | FOR AIR CONDITIONING LINES | ADDITIONAL FEATURES ES |  | ADDITIONAL FEATURES FR | [31 empty] | Production Completed
STP_005 | Data Enrichment | RYM | RYM | COMPLETED | 2023-01-02 | 2023-01-09 |  | PSR012266 | 012266 | PSR012266 | FERRULE, METRIC, P/N MF30-SS, TUBE O.D.: 30 mm, MATERIAL: SUS 316, BRAND: BETABITE HYDRAULICS | FERRULE, METRIC, P/N MF30-SS, TUBE O.D.: 30 mm, MATERIAL: SUS 316, BRAND: BETABITE HYDRAULICS | PC | 0 | 0 | CONSUMABLES | C | PD | 2200 | ERSA | OTHERS |  |  |  | EX |  | URL NOT FOUND |  | BETABITE HYDRAULICS | MF30-SS | [15 empty] | CLEANSED | FERRULE | HOSE/TUBE | TYPE |  | NOMINAL SIZE | OD 30 MM | END CONNECTION |  | SCHEDULE/WALL THICKNESS |  | LENGTH |  | MATERIAL | STAINLESS STEEL | COATING/FINISH |  | HOLE SIZE |  | PRESSURE RATING |  | TEMPERATURE RATING |  | HAZARD CLASS |  | CERTIFICATION/STANDARD |  | ADDITIONAL FEATURES EN | METRIC | ADDITIONAL FEATURES ES |  | ADDITIONAL FEATURES FR | [31 empty] | Production Completed
STP_005 | Data Enrichment | RYM | RYM | COMPLETED | 2023-01-02 | 2023-01-09 |  | PSR267634 | 267634 | PSR267634 | FERRULE, SIZE 3/4, FOR WIRE BRAIDED HYDRAULIC HOSE | FERRULE, SIZE 3/4, FOR WIRE BRAIDED HYDRAULIC HOSE | PC | 0 | 0 | CONSUMABLES | B | PD | 5910 | ERSA | OTHERS |  |  |  | EX | DELUXE INDUSTRIAL SUPPLIES CORPORATION | URL NOT FOUND | [18 empty] | CLEANSED | FERRULE | HOSE/TUBE | TYPE |  | NOMINAL SIZE | 3/4 IN | END CONNECTION | WIRE BRAIDED HYDRAULIC HOSE | SCHEDULE/WALL THICKNESS |  | LENGTH |  | MATERIAL |  | COATING/FINISH |  | HOLE SIZE |  | PRESSURE RATING |  | TEMPERATURE RATING |  | HAZARD CLASS |  | CERTIFICATION/STANDARD |  | ADDITIONAL FEATURES EN |  | ADDITIONAL FEATURES ES |  | ADDITIONAL FEATURES FR | [31 empty] | Production Completed
STP_005 | Data Enrichment | RYM | RYM | COMPLETED | 2023-01-02 | 2023-01-09 |  | PSR100873 | 100873 | PSR100873 | FILL SET, PVC, FILM-TYPE, THERMOFORMED OF 15 MIL (0.38 MM) THICK PVC, MX75, GOOD FOR ONE CELL, FOR COOLING TOWER MODEL 2240 QUADRA FLOW, SERIAL NO. 20T-27735-327825M-3.27, MAKER: MARLEY COOLING TOWER COMPANY | FILL SET, PVC, FILM-TYPE, THERMOFORMED OF 15 MIL (0.38 MM) THICK PVC, MX75, GOOD FOR ONE CELL, FOR COOLING TOWER MODEL 2240 QUADRA FLOW, SERIAL NO. 20T-27735-327825M-3.27, MAKER: MARLEY COOLING TOWER COMPANY | SE | 0 | 0 | CONSUMABLES | C | PD | 4090 | ERSA | OTHERS |  |  |  | EX | JAV THERMAL SOLUTIONS INC | https://spxcooling.com/wp-content/uploads/sea_SP-MX75-D.pdf |  | MARLEY COOLING TOWER COMPANY | MX75 | [8 empty] | QUADRA FLOW COOLING TOWER | 2240 |  |  |  | 20T-27735-327825M-3.27 |  | CLEANSED | SET | No Modifier | TYPE | THERMOFORMED FILM FILL | CONTENTS |  | NUMBER OF ITEMS |  | MATERIAL | PVC | SIZE RANGE | THK 15 MIL (0.38 MM) | ADDITIONAL FEATURES EN | GOOD | ADDITIONAL FEATURES ES |  | ADDITIONAL FEATURES FR | [45 empty] | Production Completed
STP_005 | Data Enrichment | RYM | RYM | COMPLETED | 2023-01-02 | 2023-01-09 |  | PSR035981 | 035981 | PSR035981 | FILM, LAMINATING, A4 X 250 MICRON, CONTINUOUS 50 METERS/ROLL. | FILM, LAMINATING, A4 X 250 MICRON, CONTINUOUS 50 METERS/ROLL. | RL | 0 | 0 | CONSUMABLES | C | PD | 2700 | ERSA | OTHERS |  |  |  | EX | JVRA INDUSTRIAL SALES AND SERVICES | URL NOT FOUND | [18 empty] | CLEANSED | FILM | No Modifier | TYPE | LAMINATION | SIZE | A4,LG 50 M X THK 250 UM | MATERIAL |  | COLOUR |  | PACKAGE TYPE | ROLL | HAZARD CLASS |  | CERTIFICATION/STANDARD |  | ADDITIONAL FEATURES EN |  | ADDITIONAL FEATURES ES |  | ADDITIONAL FEATURES FR | [41 empty] | Production Completed
STP_005 | Data Enrichment | RYM | RYM | COMPLETED | 2023-01-02 | 2023-01-09 |  | PSR019402 | 019402 | PSR019402 | FILM, PLASTIC, WRAP, TRANSPARENT, INDUSTRIAL PACKAGING, 500 mm WIDTH X 1000 METERS PER ROLL. | FILM, PLASTIC, WRAP, TRANSPARENT, INDUSTRIAL PACKAGING, 500 mm WIDTH X 1000 METERS PER ROLL. | RL | 0 | 0 | CONSUMABLES | C | PD | 2700 | ERSA | OTHERS |  |  |  | EX | UP TOWN INDL SALES INC | URL NOT FOUND | [18 empty] | CLEANSED | FILM | No Modifier | TYPE | WRAP,TRANSPARENT | SIZE | WD 500 MM X LG 1000 M | MATERIAL | PLASTIC | COLOUR |  | PACKAGE TYPE | ROLL | HAZARD CLASS |  | CERTIFICATION/STANDARD |  | ADDITIONAL FEATURES EN | INDUSTRIAL PACKAGING | ADDITIONAL FEATURES ES |  | ADDITIONAL FEATURES FR | [41 empty] | Production Completed
STP_005 | Data Enrichment | RYM | RYM | COMPLETED | 2023-01-02 | 2023-01-09 |  | PSR175500 | 175500 | PSR175500 | FILM, SHEET, TEFLON, 0.1MM THICK X 500MMWIDE X 5 M LONG, VIRGIN GRADE T.F.E. | FILM, SHEET, TEFLON, 0.1MM THICK X 500MMWIDE X 5 M LONG, VIRGIN GRADE T.F.E. | M | 0 | 0 | CONSUMABLES | C | PD | 2700 | ERSA | OTHERS |  |  |  | EX | AMERICAN PACKING INDUSTRIES (PHILS.) CORP. | URL NOT FOUND | [18 empty] | CLEANSED | FILM | No Modifier | TYPE | SHEET | SIZE | WD 500 X THK 0.1 MM X LG 5 M | MATERIAL | TEFLON | COLOUR |  | PACKAGE TYPE |  | HAZARD CLASS |  | CERTIFICATION/STANDARD |  | ADDITIONAL FEATURES EN | VIRGIN GRADE:TFE | ADDITIONAL FEATURES ES |  | ADDITIONAL FEATURES FR | [41 empty] | Production Completed
STP_005 | Data Enrichment | RYM | RYM | COMPLETED | 2023-01-02 | 2023-01-09 |  | PSR436573 | 436573 | PSR436573 | FILM, X-RAY, 254.0MM X 304.8MM (10 X 12), BRAND: CARESTREAM | FILM, X-RAY, 254.0MM X 304.8MM (10 X 12), BRAND: CARESTREAM | BX | 0 | 0 | CONSUMABLES | C | PD | 4040 | ERSA | OTHERS |  |  |  | EX | ST. GALLEN INDUSTRIAL SALES | URL NOT FOUND |  | CARESTREAM | [16 empty] | CLEANSED | FILM | No Modifier | TYPE | X-RAY | SIZE | 254 X 304.8 MM (10 X 12 IN) | MATERIAL |  | COLOUR |  | PACKAGE TYPE |  | HAZARD CLASS |  | CERTIFICATION/STANDARD |  | ADDITIONAL FEATURES EN |  | ADDITIONAL FEATURES ES |  | ADDITIONAL FEATURES FR | [41 empty] | Production Completed
STP_005 | Data Enrichment | RYM | RYM | COMPLETED | 2023-01-02 | 2023-01-09 |  | PSR537111 | 537111 | PSR537111 | FILTER;DRIER;TYPE HFC-134A;CAR AIRCON | FILTER;DRIER;TYPE HFC-134A;CAR AIRCON | PC | 0 | 0 |  | C | PD | 4015 | ERSA | OTHERS | N/A | N/A | N/A | EX |  | URL NOT FOUND | [18 empty] | CLEANSED | FILTER | AIR | TYPE | DRIER | FILTER RATING |  | SIZE |  | PORT SIZE |  | MATERIAL |  | PRESSURE RATING |  | FLOW RATING |  | TEMPERATURE RATING |  | HAZARD CLASS |  | CERTIFICATION/STANDARD |  | ADDITIONAL FEATURES EN | FOR CAR AIR CONDITIONER HFC-134A | ADDITIONAL FEATURES ES |  | ADDITIONAL FEATURES FR | [35 empty] | Production Completed