## Sheet1
Project Code | Activities | Production User | CA Code | Production Comments | Start Date | End Date | Remarks | Griha ID | SN | PASAR MATERIAL NUMBER | SHORT DESCRIPTION | LONG DESCRIPTION | UM | MIN QTY | MAX QTY | INVENTORY TYPE | BI CODE | MRP TYPE | MATERIAL GROUP | MATERIAL TYPE | SAP INVENTORY TYPE | SAP PN | SAP MFG NUMBER | SAP MFG NAME | LOT SIZE | SUPPLIER (source list) | Reference URL | Reference URL 1 | Manufacturer Name | Manufacturer Part Number | Alternate Manufacturer | Alternate Manufacturer Part Number | Alternate Manufacturer 1 | Alternate Manufacturer Part Number 1 | Alternate Manufacturer 2 | Alternate Manufacturer Part Number 2 | Supplier Name | Supplier Part Number | Equipment Name | Equipment Model | Equipment Manufacturer | Drawing Number | Drawing Version | Serial Number | Item Number | Enriched/Cleansed | Noun | Modifier | Attribute Name 1 | Attribute Value 1 | Attribute Name 2 | Attribute Value 2 | Attribute Name 3 | Attribute Value 3 | Attribute Name 4 | Attribute Value 4 | Attribute Name 5 | Attribute Value 5 | Attribute Name 6 | Attribute Value 6 | Attribute Name 7 | Attribute Value 7 | Attribute Name 8 | Attribute Value 8 | Attribute Name 9 | Attribute Value 9 | Attribute Name 10 | Attribute Value 10 | Attribute Name 11 | Attribute Value 11 | Attribute Name 12 | Attribute Value 12 | Attribute Name 13 | Attribute Value 13 | Attribute Name 14 | Attribute Value 14 | Attribute Name 15 | Attribute Value 15 | Attribute Name 16 | Attribute Value 16 | Attribute Name 17 | Attribute Value 17 | Attribute Name 18 | Attribute Value 18 | Attribute Name 19 | Attribute Value 19 | Attribute Name 20 | Attribute Value 20 | Attribute Name 21 | Attribute Value 21 | Attribute Name 22 | Attribute Value 22 | Attribute Name 23 | Attribute Value 23 | Attribute Name 24 | Attribute Value 24 | Attribute Name 25 | Attribute Value 25 | Attribute Name 26 | Attribute Value 26 | Attribute Name 27 | Attribute Value 27 | Attribute Name 28 | Attribute Value 28 | Attribute Name 29 | Attribute Value 29 | Attribute Name 30 | Attribute Value 30 | Status
STP_005 | Data Enrichment | ATS | ATS | DONE | 2023-01-02 | 2023-01-04 |  | PSR039911 | 039911 | PSR039911 | BEARING ASSEMBLY, CLUTCH RELEASE, P/N 41 | BEARING ASSEMBLY, CLUTCH RELEASE, P/N 41420T00071, TRANSMISSION ARRANGEMENT; FOR HYUNDAI CARGO BOOM TRUCK MODEL HD260 WITH CHASSIS NO. KMFDA18CP9C036113 AND ENGINE MODEL D6AC | AY | 0 | 0 |  | B | PD | 5620 | ERSA | OTHERS | N/A | N/A | N/A | EX |  | https://kpartsmall.com/products/41420t00071-4142075720a-genuine-clutch-release-bearing-for-hyundai-new-power-truck-trago-11tons | https://partsouq.com/en/search/all?q=41420T00071 | HYUNDAI | 41420T00071 | [8 empty] | CARGO BOOM TRUCK WITH CHASSIS AND ENGINE | HD260 WITH KMFDA18CP9C036113 AND D6AC | HYUNDAI |  |  |  |  | ENRICHED | BEARING | ASSEMBLY | TYPE | CLUTCH RELEASE | STYLE |  | INSIDE DIAMETER |  | OUTSIDE DIAMETER |  | WIDTH |  | HOUSING MATERIAL |  | DYNAMIC LOAD RATING |  | STATIC LOAD RATING |  | HAZARD CLASS |  | CERTIFICATION/STANDARD |  | ADDITIONAL FEATURES EN | TRANSMISSION ARRANGEMENT | ADDITIONAL FEATURES ES |  | ADDITIONAL FEATURES FR | [35 empty] | Production Completed
STP_005 | Data Enrichment | ATS | ATS | ok | 2023-01-02 | 2023-01-04 |  | PSR011104 | 011104 | PSR011104 | BEARING ASSEMBLY, DRIVE SHAFT GROUP, P/N 296-4292 (OLD 112-8971), CATERPILLAR WHEEL LOADER MODEL 950H | BEARING ASSEMBLY, DRIVE SHAFT GROUP, P/N 296-4292 (OLD 112-8971), CATERPILLAR WHEEL LOADER MODEL 950H | AY | 3 | 4 | CRITICAL | A | V1 | 5620 | ERSA | OTHERS | P/N 296-4292 (OLD 112-8971) | 0003000003 | CATERPILLAR | HB | MONARK EQUIPMENT CORP. | https://parts.cat.com/en/catcorp/296-4292 | https://aftermarket.express/caterpillar/2964292 | CATERPILLAR | 296-4292 | CATERPILLAR | 112-8971 |  |  |  |  | MONARK EQUIPMENT CORP. |  | WHEEL LOADER | 950H | CATERPILLAR |  |  |  |  | ENRICHED | BEARING | PILLOW BLOCK | TYPE | DRIVE SHAFT | INSIDE DIAMETER | 75 MM | CENTER HEIGHT |  | NUMBER OF BOLTS |  | MOUNTING HOLE/SLOT SIZE |  | BLOCK SIZE | LG 270 MM | BEARING TYPE | BALL | MATERIAL |  | SHAFT ATTACHMENT |  | DYNAMIC LOAD RATING |  | STATIC LOAD RATING |  | HAZARD CLASS |  | CERTIFICATION/STANDARD |  | ADDITIONAL FEATURES EN | ASSEMBLY | ADDITIONAL FEATURES ES |  | ADDITIONAL FEATURES FR | [29 empty] | Production Completed
STP_005 | Data Enrichment | ATS | ATS | ok | 2023-01-02 | 2023-01-04 |  | PSR105339 | 105339 | PSR105339 | BEARING ASSEMBLY, MAIN, P/N 107-7708, ST | BEARING ASSEMBLY, MAIN, P/N 107-7708, STANDARD, CRANKSHAFT GROUP; FOR CATERPILLAR ENGINE MODEL C7 MOUNTED ON MODEL 950H WHEEL LOADER | AY | 0 | 0 |  | A | PD | 3730 | ERSA | OTHERS | 107-7708 | 3000003 | CATERPILLAR | EX |  | https://parts.cat.com/en/catcorp/107-7708 | https://www.industrialstop.com/products/107-7708-crankshaft-main-bearing | CATERPILLAR | 107-7708 | [8 empty] | ENGINE C7 MOUNTED ON WHEEL LOADER | 950H | CATERPILLAR |  |  |  |  | ENRICHED | BEARING | PLAIN | TYPE | CRANKSHAFT MAIN,STANDARD | INSIDE DIAMETER |  | OUTSIDE DIAMETER |  | WIDTH | 111.76 MM | MATERIAL |  | STYLE |  | HAZARD CLASS |  | CERTIFICATION/STANDARD |  | ADDITIONAL FEATURES EN | ASSEMBLY,GROUP | ADDITIONAL FEATURES ES |  | ADDITIONAL FEATURES FR | [39 empty] | Production Completed
STP_005 | Data Enrichment | ATS | ATS | ok | 2023-01-02 | 2023-01-04 |  | PSR951160 | 951160 | PSR951160 | BEARING ASSEMBLY, PIN, P/N 3J-7189, RADIATOR GUARD ATTACHEMENT, FOR CATERPILLAR® D7R SERIES II TRACK-TYPE TRACTOR/BULLDOZER, MFR: CATERPILLAR | BEARING ASSEMBLY, PIN, P/N 3J-7189, RADIATOR GUARD ATTACHEMENT, FOR CATERPILLAR® D7R SERIES II TRACK-TYPE TRACTOR/BULLDOZER, MFR: CATERPILLAR | AY | 0 | 0 | CRITICAL | A | PD | 3730 | ERSA | OTHERS | 3J-7189 | 0003000003 | CATERPILLAR | EX |  | https://parts.cat.com/en/catcorp/3J-7189 | https://www.industrialstop.com/products/3j-7189-straight-sleeve-bearing | CATERPILLAR | 3J-7189 | [8 empty] | D7R SERIES II TRACK-TYPE TRACTOR/BULLDOZER |  | CATERPILLAR |  |  |  |  | ENRICHED | BEARING | SLEEVE | TYPE | BUSHING,STRAIGHT | INSIDE DIAMETER | 89 MM | OUTSIDE DIAMETER | 102 MM | LENGTH | 49 MM | MATERIAL | STEEL | HAZARD CLASS |  | CERTIFICATION/STANDARD |  | ADDITIONAL FEATURES EN | RADIATOR GUARD ATTACHEMENT,ASSEMBLY | ADDITIONAL FEATURES ES |  | ADDITIONAL FEATURES FR | [41 empty] | Production Completed
STP_005 | Data Enrichment | ATS | ATS | ok | 2023-01-02 | 2023-01-04 |  | PSR951162 | 951162 | PSR951162 | BEARING ASSEMBLY, PIN, P/N 6Y-5812, RADIATOR GUARD ATTACHEMENT, FOR CATERPILLAR® D7R SERIES II TRACK-TYPE TRACTOR/BULLDOZER, MFR: CATERPILLAR | BEARING ASSEMBLY, PIN, P/N 6Y-5812, RADIATOR GUARD ATTACHEMENT, FOR CATERPILLAR® D7R SERIES II TRACK-TYPE TRACTOR/BULLDOZER, MFR: CATERPILLAR | AY | 0 | 0 | CRITICAL | A | PD | 3730 | ERSA | OTHERS | P/N 6Y-5812 | 0003000003 | CATERPILLAR | EX | MONARK EQUIPMENT CORP. | https://parts.cat.com/en/catcorp/6Y-5812 | https://equipment-parts.com/p/caterpillar:bushing/6y5812/ | CATERPILLAR | 6Y-5812 | [6 empty] | MONARK EQUIPMENT CORP. |  | D7R SERIES II TRACK-TYPE TRACTOR/BULLDOZER |  | CATERPILLAR |  |  |  |  | ENRICHED | BEARING | SLEEVE | TYPE | BUSHING | INSIDE DIAMETER |  | OUTSIDE DIAMETER |  | LENGTH |  | MATERIAL |  | HAZARD CLASS |  | CERTIFICATION/STANDARD |  | ADDITIONAL FEATURES EN |  | ADDITIONAL FEATURES ES |  | ADDITIONAL FEATURES FR | [41 empty] | Production Completed
STP_005 | Data Enrichment | ATS | ATS | ok | 2023-01-02 | 2023-01-04 |  | PSR027750 | 027750 | PSR027750 | BEARING ASSEMBLY, PLUMBER BLOCK, CONSISTING OF: HOUSING BEARING, P/N 3; BEARING, P/N 4; LOCATING RING, P/N 5; LABYRINTH SEAL, P/N 6; DRAWING NO.: 6026936; MFR: KUMERA TECHNOLOGY CENTER | BEARING ASSEMBLY, PLUMBER BLOCK, CONSISTING OF: HOUSING BEARING, P/N 3; BEARING, P/N 4; LOCATING RING, P/N 5; LABYRINTH SEAL, P/N 6; DRAWING NO.: 6026936; MFR: KUMERA TECHNOLOGY CENTER | AY | 2 | 2 | INSURANCE | A | ND | 5620 | UNBW | INSURANCE |  |  |  | EX | W & L TRADING CORPORATION | URL NOT FOUND |  | KUMERA TECHNOLOGY CENTER | [7 empty] | W & L TRADING CORPORATION |  |  |  |  | 6026936 |  |  |  | CLEANSED | BEARING | PLUMMER BLOCK | TYPE |  | INSIDE DIAMETER |  | CENTER HEIGHT |  | NUMBER OF BOLTS |  | MOUNTING HOLE/SLOT SIZE |  | BLOCK SIZE |  | BEARING TYPE |  | MATERIAL |  | SHAFT ATTACHMENT |  | DYNAMIC LOAD RATING |  | STATIC LOAD RATING |  | HAZARD CLASS |  | CERTIFICATION/STANDARD |  | ADDITIONAL FEATURES EN | ASSEMBLY,CONSISTING OF: HOUSING BEARING, P/N 3,BEARING P/N 4,LOCATING RING P/N 5,LABYRINTH SEAL P/N 6 | ADDITIONAL FEATURES ES |  | ADDITIONAL FEATURES FR | [29 empty] | Production Completed
STP_005 | Data Enrichment | ATS | ATS | DONE | 2023-01-02 | 2023-01-04 |  | PSR038706 | 038706 | PSR038706 | BEARING ASSEMBLY, ROLLER, P/N 296-6268, FINAL DRIVE GROUP; FOR CATERPILLAR® MODEL 320D EXCAVATOR (MOUTH CLEANER) | BEARING ASSEMBLY, ROLLER, P/N 296-6268, FINAL DRIVE GROUP; FOR CATERPILLAR® MODEL 320D EXCAVATOR (MOUTH CLEANER) | AY | 0 | 0 | CRITICAL | A | PD | 3730 | ERSA | OTHERS | 296-6268 | 0003000003 | CATERPILLAR | EX |  | https://parts.cat.com/en/catcorp/296-6268 | https://spare.avspart.com/caterpillar/bearing/2966268/ | CATERPILLAR | 296-6268 | [8 empty] | EXCAVATOR (MOUTH CLEANER) | 320D | CATERPILLAR |  |  |  |  | ENRICHED | BEARING | ROLLER | TYPE | FINAL DRIVE,RADIAL NEEDLE | INSIDE DIAMETER | 46.991 MM | OUTSIDE DIAMETER | 65.020 MM | OVERALL WIDTH | 27.6 MM | BORE SHAPE |  | NUMBER OF ROWS |  | CAGE MATERIAL |  | BEARING SERIES |  | DYNAMIC LOAD RATING |  | STATIC LOAD RATING |  | SPEED RATING |  | HAZARD CLASS |  | CERTIFICATION/STANDARD |  | ADDITIONAL FEATURES EN | ASSEMBLY,GROUP | ADDITIONAL FEATURES ES |  | ADDITIONAL FEATURES FR | [29 empty] | Production Completed
STP_005 | Data Enrichment | ATS | ATS | DONE | 2023-01-02 | 2023-01-04 |  | PSR022988 | 022988 | PSR022988 | BEARING ASSEMBLY, ROLLER, PLANETARY, P/N 5P-3930, TRANSMISSION ARRANGEMENT; FOR CATERPILLAR® ENGINE MODEL C7 MOUNTED ON MODEL 950H WHEEL LOADER J5J / JAD SERIES | BEARING ASSEMBLY, ROLLER, PLANETARY, P/N 5P-3930, TRANSMISSION ARRANGEMENT; FOR CATERPILLAR® ENGINE MODEL C7 MOUNTED ON MODEL 950H WHEEL LOADER J5J / JAD SERIES | PC | 0 | 0 | CRITICAL | A | PD | 3730 | ERSA | OTHERS | P/N 5P-3930 | 0003000003 | CATERPILLAR | EX |  | https://parts.cat.com/en/catcorp/5P-3930 | https://www.radwell.co.uk/en-GB/Buy/CATERPILLAR/CATERPILLAR/5P-3930/?redirect=true | CATERPILLAR | 5P-3930 | [8 empty] | J5J/JAD SERIES ENGINE C7 MOUNTED ON WHEEL LOADER | 950H | CATERPILLAR |  |  |  |  | ENRICHED | BEARING | ROLLER | TYPE | RADIAL NEEDLE | INSIDE DIAMETER | 26.44 MM | OUTSIDE DIAMETER | 38.4 MM | OVERALL WIDTH | 25.27 MM | BORE SHAPE |  | NUMBER OF ROWS |  | CAGE MATERIAL |  | BEARING SERIES |  | DYNAMIC LOAD RATING |  | STATIC LOAD RATING |  | SPEED RATING |  | HAZARD CLASS |  | CERTIFICATION/STANDARD |  | ADDITIONAL FEATURES EN | ASSEMBLY,TRANSMISSION ARRANGEMENT | ADDITIONAL FEATURES ES |  | ADDITIONAL FEATURES FR | [29 empty] | Production Completed
STP_005 | Data Enrichment | ATS | ATS | ok | 2023-01-02 | 2023-01-04 |  | PSR947538 | 947538 | PSR947538 | BEARING ASSEMBLY, SLEEVE, OD: 76 MM, ID: 64 MM, L:95 MM, BUCKET ARM ATTACHEMENT, LOCAL PURCHASE, FOR WHEEL LOADER BUCKET ARM | BEARING ASSEMBLY, SLEEVE, OD: 76 MM, ID: 64 MM, L:95 MM, BUCKET ARM ATTACHEMENT, LOCAL PURCHASE, FOR WHEEL LOADER BUCKET ARM | AY | 0 | 0 | CRITICAL | A | PD | 5955 | ERSA | OTHERS |  |  |  | EX | F.A.G. MACHINE SHOP & SERVICES CO. | URL NOT FOUND | [9 empty] | F.A.G. MACHINE SHOP & SERVICES CO. | [8 empty] | CLEANSED | BEARING | SLEEVE | TYPE | BUCKET ARM ATTACHEMENT | INSIDE DIAMETER | 64 MM | OUTSIDE DIAMETER | 76 MM | LENGTH | 95 MM | MATERIAL |  | HAZARD CLASS |  | CERTIFICATION/STANDARD |  | ADDITIONAL FEATURES EN | ASSEMBLY,LOCAL PURCHASE,FOR WHEEL LOADER BUCKET ARM | ADDITIONAL FEATURES ES |  | ADDITIONAL FEATURES FR | [41 empty] | Production Completed
STP_005 | Data Enrichment | ATS | ATS | ok | 2023-01-02 | 2023-01-04 | check nm | PSR105341 | 105341 | PSR105341 | BEARING ASSEMBLY, STANDARD, P/N 224-6638, CONNECTING ROD AND PISTON GROUP; FOR CATERPILLAR® ENGINE MODEL C7 MOUNTED ON MODEL 950H WHEEL LOADER | BEARING ASSEMBLY, STANDARD, P/N 224-6638, CONNECTING ROD AND PISTON GROUP; FOR CATERPILLAR® ENGINE MODEL C7 MOUNTED ON MODEL 950H WHEEL LOADER | AY | 0 | 0 | CONSUMABLES | A | PD | 3730 | ERSA | OTHERS | 224-6638 | 0003000003 | CATERPILLAR | EX |  | https://parts.cat.com/in/catcorp/224-6638 | https://www.pe-energy.com/product/224-6638-bearing-connecting-rod-std-cat-alternative-part/ | CATERPILLAR | 224-6638 | [8 empty] | ENGINE C7 MOUNTED ON WHEEL LOADER | 950H | CATERPILLAR |  |  |  |  | ENRICHED | BEARING | PLAIN | TYPE | CONNECTING ROD AND PISTON | INSIDE DIAMETER |  | OUTSIDE DIAMETER |  | WIDTH | 88.9 MM | MATERIAL |  | STYLE |  | HAZARD CLASS |  | CERTIFICATION/STANDARD |  | ADDITIONAL FEATURES EN | ASSEMBLY, STANDARD | ADDITIONAL FEATURES ES |  | ADDITIONAL FEATURES FR | [39 empty] | Production Completed
STP_005 | Data Enrichment | ATS | ATS | ok | 2023-01-02 | 2023-01-04 | check nm | PSR105340 | 105340 | PSR105340 | BEARING ASSEMBLY, THRUST, P/N 212-4893, | BEARING ASSEMBLY, THRUST, P/N 212-4893, STANDARD, CRANKSHAFT GROUP; FOR CATERPILLAR® ENGINE MODEL C7 MOUNTED ON MODEL 950H WHEEL LOADER | AY | 0 | 0 |  | A | PD | 3730 | ERSA | OTHERS | 212-4893 | 3000003 | CATERPILLAR | EX |  | https://parts.cat.com/en/catcorp/212-4893 | https://www.industrialstop.com/products/212-4893-bearing-main-thrust-std-cat-alternative-part | CATERPILLAR | 212-4893 | [8 empty] | ENGINE C7 MOUNTED ON WHEEL LOADER | 950H | CATERPILLAR |  |  |  |  | ENRICHED | BEARING | THRUST | ROLLING ELEMENT |  | INSIDE DIAMETER |  | OUTSIDE DIAMETER |  | WIDTH | 127 MM | MATERIAL |  | MATERIAL SPECIFICATION |  | CONFIGURATION |  | CAGE MATERIAL |  | IBI |  | HAZARD CLASS |  | CERTIFICATION/STANDARD |  | ADDITIONAL FEATURES EN | TYPE: CRANKSHAFT,ASSEMBLY | ADDITIONAL FEATURES ES |  | ADDITIONAL FEATURES FR | [33 empty] | Production Completed
STP_005 | Data Enrichment | ATS | ATS | ok | 2023-01-02 | 2023-01-04 |  | PSR389031 | 389031 | PSR389031 | BEARING ASSEMBLY, THRUST, P/N P5403503-0000, 8.00 CW, BULL GEAR, FOR LINDE AIR COMPRESSOR MODEL TAE 200 (COOPER TURBOCOMPRESSOR), SERIAL NO. F0-9025, REFERENCE DRAWING NO. 3793640-0000, MANUFACTURER: JOY MANUFACTURING CO. | BEARING ASSEMBLY, THRUST, P/N P5403503-0000, 8.00 CW, BULL GEAR, FOR LINDE AIR COMPRESSOR MODEL TAE 200 (COOPER TURBOCOMPRESSOR), SERIAL NO. F0-9025, REFERENCE DRAWING NO. 3793640-0000, MANUFACTURER: JOY MANUFACTURING CO. | AY | 0 | 0 | CONSUMABLES | C | PD | 3020 | UNBW | CAPITAL |  |  |  | EX | INGERSOLL-RAND SINGAPORE ENTERPRISES PTE. LTD. | https://www.made-in-china.com/showroom/xafilter/product-detailbKvQFsRGMkcN/China-Camron-Cooper-JOY-Centrifugal-Compressor-Parts.html |  | JOY MANUFACTURING CO. | P5403503-0000 | [6 empty] | INGERSOLL-RAND SINGAPORE ENTERPRISES PTE. LTD. |  | LINDE AIR COMPRESSOR,COOPER TURBOCOMPRESSOR | TAE 200 |  | 3793640-0000 |  | F0-9025 |  | CLEANSED | BEARING | THRUST | ROLLING ELEMENT |  | INSIDE DIAMETER |  | OUTSIDE DIAMETER |  | WIDTH |  | MATERIAL |  | MATERIAL SPECIFICATION |  | CONFIGURATION |  | CAGE MATERIAL |  | IBI |  | HAZARD CLASS |  | CERTIFICATION/STANDARD |  | ADDITIONAL FEATURES EN | 8.00 CW,BULL GEAR,ASSEMBLY | ADDITIONAL FEATURES ES |  | ADDITIONAL FEATURES FR | [33 empty] | Production Completed
STP_005 | Data Enrichment | ATS | ATS | ok | 2023-01-02 | 2023-01-06 | nm change | PSR008717 | 008717 | PSR008717 | BEARING UNIT, UCFS312D1, SHAFT DIAMETER: 60 MM; SQUARE FLANGED CARTRIDGE UNIT, SET SCREW TYPE, WITH FOUR BOLT HOLES (BCD: 150 MM), WITH BALL BEARING AND CAST HOUSING, WITHOUT COVER, RELUBRICATABLE TYPE | BEARING UNIT, UCFS312D1, SHAFT DIAMETER: 60 MM; SQUARE FLANGED CARTRIDGE UNIT, SET SCREW TYPE, WITH FOUR BOLT HOLES (BCD: 150 MM), WITH BALL BEARING AND CAST HOUSING, WITHOUT COVER, RELUBRICATABLE TYPE ACCEPTABLE BRANDS : FAG, SKF, NSK, TIMKEN, ROLLWAY, COOPER, NTN | PC | 0 | 0 | CONSUMABLES | C | PD | 5620 | ERSA | OTHERS |  |  |  | EX | DAINAN TRADING | https://www.skf.com/id/products/mounted-bearings/ball-bearing-units/flanged-ball-bearing-units/productid-UCF%20312 |  | SKF | UCFS312D1 | [15 empty] | ENRICHED | BEARING | BALL | TYPE | ANGULAR CONTACT | INSIDE DIAMETER | 10 MM | OUTSIDE DIAMETER | 26 MM | OVERALL WIDTH | 8 MM | STYLE |  | BORE SHAPE |  | NUMBER OF ROWS | SINGLE | CAGE MATERIAL |  | BEARING SERIES |  | DYNAMIC LOAD RATING |  | STATIC LOAD RATING |  | SPEED RATING |  | HAZARD CLASS |  | CERTIFICATION/STANDARD |  | ADDITIONAL FEATURES EN | 6000ZZ,SEAL TYPE: ZZ, SEAL MATERIAL: METAL ON BOTH SIDES,CAGE TYPE: STANDARD CAGE,RADIAL INTERNAL CLEARANCE: Cn(NORMAL) | ADDITIONAL FEATURES ES |  | ADDITIONAL FEATURES FR | [27 empty] | Production Completed
STP_005 | Data Enrichment | ATS | ATS | DONE | 2023-01-02 | 2023-01-06 |  | PSR947489 | 947489 | PSR947489 | BEARING, BALL, 3207, DOUBLE ROW ANGULAR CONTACT, INSIDE DIAMETER: 35 MM, OUTSIDE DIAMETER: 72 MM, WIDTH: 27 MM, CONTACT ANGLE: 30 DEGREE, MATERIAL 52100 CHROME STEEL OR EQUIAVELENT | BEARING, BALL, 3207, DOUBLE ROW ANGULAR CONTACT, INSIDE DIAMETER: 35 MM, OUTSIDE DIAMETER: 72 MM, WIDTH: 27 MM, CONTACT ANGLE: 30 DEGREE, MATERIAL 52100 CHROME STEEL OR EQUIAVELENT | PC | 0 | 0 | CONSUMABLES | B | PD | 5620 | ERSA | OTHERS |  |  |  | EX |  | https://www.skf.com/sg/products/rolling-bearings/ball-bearings/angular-contact-ball-bearings/double-row-angular-contact-ball-bearings/productid-3207%20A | https://in.rsdelivers.com/product/skf/3207-atn9/skf-angular-contact-ball-bearing-plain-race-type/2851737 | SKF | 3207 | [15 empty] | ENRICHED | BEARING | BALL | TYPE | ANGULAR CONTACT | INSIDE DIAMETER | 35 MM | OUTSIDE DIAMETER | 72 MM | OVERALL WIDTH | 27 MM | STYLE | OPEN | BORE SHAPE |  | NUMBER OF ROWS | DOUBLE | CAGE MATERIAL | FIBERGLASS REINFORCED NYLON 66 | BEARING SERIES |  | DYNAMIC LOAD RATING | 40.5 KN | STATIC LOAD RATING | 30 KN | SPEED RATING | 9000 RPM | HAZARD CLASS |  | CERTIFICATION/STANDARD |  | ADDITIONAL FEATURES EN | CONTACT ANGLE: 30 DEG,MATERIAL: CHROME STEEL | ADDITIONAL FEATURES ES |  | ADDITIONAL FEATURES FR | [27 empty] | Production Completed
STP_005 | Data Enrichment | ATS | ATS | DONE | 2023-01-02 | 2023-01-06 |  | PSR944448 | 944448 | PSR944448 | BEARING, BALL, 5208, I.D.: 40 MM, O.D.: 80 MM, WIDTH: 30.2 MM, DOUBLE ROW, ANGULAR CONTACT, ACCEPTABLE BRAND: NACHI, FAG, NSK, NTN, SKF, COOPER, ROLLWAY | BEARING, BALL, 5208, I.D.: 40 MM, O.D.: 80 MM, WIDTH: 30.2 MM, DOUBLE ROW, ANGULAR CONTACT, ACCEPTABLE BRAND: NACHI, FAG, NSK, NTN, SKF, COOPER, ROLLWAY | PC | 0 | 0 | CONSUMABLES | B | PD | 5620 | ERSA | OTHERS |  |  |  | EX | ALDREI TRADING | https://www.motion.com/products/sku/00044685 | https://www.2rs.bg/en-gb/5208-skf.html | SKF | 5208 | [6 empty] | ALDREI TRADING | [8 empty] | ENRICHED | BEARING | BALL | TYPE | ANGULAR CONTACT | INSIDE DIAMETER | 40 MM | OUTSIDE DIAMETER | 80 MM | OVERALL WIDTH | 30.2 MM | STYLE | OPEN | BORE SHAPE |  | NUMBER OF ROWS | DOUBLE | CAGE MATERIAL | STEEL | BEARING SERIES |  | DYNAMIC LOAD RATING | 49.5 KN | STATIC LOAD RATING | 49 KN | SPEED RATING |  | HAZARD CLASS |  | CERTIFICATION/STANDARD |  | ADDITIONAL FEATURES EN | ACCEPTABLE BRAND: NACHI,FAG,NSK,NTN,COOPER,ROLLWAY | ADDITIONAL FEATURES ES |  | ADDITIONAL FEATURES FR | [27 empty] | Production Completed
STP_005 | Data Enrichment | ATS | ATS | DONE | 2023-01-02 | 2023-01-06 |  | PSR319324 | 319324 | PSR319324 | BEARING, BALL, 6005, DEEP GROOVE, I.D.: 25 MM, O.D.: 47 MM; WIDTH: 12 MM; SINGLE ROW, OPEN TYPE, RADIAL INTERNAL CLEARANCE: NORMAL | BEARING, BALL, 6005, DEEP GROOVE, I.D.: 25 MM, O.D.: 47 MM; WIDTH: 12 MM; SINGLE ROW, OPEN TYPE, RADIAL INTERNAL CLEARANCE: NORMAL | PC | 0 | 0 | CONSUMABLES | C | PD | 5620 | ERSA | OTHERS |  |  |  | EX | UNITED BEARING INDL CORP | https://www.skf.com/us/products/rolling-bearings/ball-bearings/deep-groove-ball-bearings/productid-6005 | https://www.qualitybearingsonline.com/6005-2rs-skf-deep-groove-bearing-25-x-47-x-12mm/ | SKF | 6005 | [6 empty] | UNITED BEARING INDL CORP | [8 empty] | ENRICHED | BEARING | BALL | TYPE | DEEP GROOVE | INSIDE DIAMETER | 25 MM | OUTSIDE DIAMETER | 47 MM | OVERALL WIDTH | 12 MM | STYLE | OPEN | BORE SHAPE |  | NUMBER OF ROWS | SINGLE | CAGE MATERIAL | STEEL | BEARING SERIES |  | DYNAMIC LOAD RATING | 11.9 KN | STATIC LOAD RATING | 6.55 KN | SPEED RATING | REFERENCE:32000 RPM,LIMITING:20000 RPM | HAZARD CLASS |  | CERTIFICATION/STANDARD |  | ADDITIONAL FEATURES EN | RADIAL INTERNAL CLEARANCE: NORMAL | ADDITIONAL FEATURES ES |  | ADDITIONAL FEATURES FR | [27 empty] | Production Completed
STP_005 | Data Enrichment | ATS | ATS | DONE | 2023-01-02 | 2023-01-06 |  | PSR004537 | 004537 | PSR004537 | BEARING, BALL, ANGULAR CONTACT, DOUBLE ROW, INTERNAL DIAMETER: 40MM, OUTSIDE DIAMETER: 90MM, WIDTH: 36.5MM, 5308ZZ, SEAL TYPE: ZZ, SEAL MATERIAL: METAL ON BOTH SIDES, CAGE TYPE: STANDARD CAGE, RADIAL INTERNAL CLEARANCE: Cn(NORMAL) | BEARING, BALL, ANGULAR CONTACT, DOUBLE ROW, INTERNAL DIAMETER: 40MM, OUTSIDE DIAMETER: 90MM, WIDTH: 36.5MM, 5308ZZ, SEAL TYPE: ZZ, SEAL MATERIAL: METAL ON BOTH SIDES, CAGE TYPE: STANDARD CAGE, RADIAL INTERNAL CLEARANCE: Cn(NORMAL) | PC | 0 | 0 | CONSUMABLES | B | PD | 5620 | ERSA | OTHERS |  |  |  | EX | GBIC ENTERPRISES, INC. | https://www.bdiexpress.com/us/en/Bearings/Ball-Bearings/Angular-Contact-Ball-Bearings/5308ZZ/p/17223099 | https://www.astbearings.com/catalog/double_row_ang_cont_bearing/5308ZZ¦https://koyo.jtekt.co.jp/en/products/detail/?pno=5308%20ZZ | JTEKT | 5308ZZ | [15 empty] | ENRICHED | BEARING | BALL | TYPE | ANGULAR CONTACT | INSIDE DIAMETER | 40 MM | OUTSIDE DIAMETER | 90 MM | OVERALL WIDTH | 36.513 MM | STYLE | DOUBLE SHIELD | BORE SHAPE |  | NUMBER OF ROWS | DOUBLE | CAGE MATERIAL | STEEL | BEARING SERIES |  | DYNAMIC LOAD RATING | 60.5 KN | STATIC LOAD RATING | 43 KN | SPEED RATING | GREASE: 5000 RPM,OIL: 6700 RPM | HAZARD CLASS |  | CERTIFICATION/STANDARD |  | ADDITIONAL FEATURES EN | SEAL TYPE: ZZ,SEAL MATERIAL: METAL ON BOTH SIDES,CAGE TYPE: STANDARD CAGE,RADIAL INTERNAL CLEARANCE: CN(NORMAL) | ADDITIONAL FEATURES ES |  | ADDITIONAL FEATURES FR | [27 empty] | Production Completed
STP_005 | Data Enrichment | ATS | ATS | DONE | 2023-01-02 | 2023-01-06 |  | PSR035547 | 035547 | PSR035547 | BEARING, BALL, ANGULAR CONTACT, P/N 7224 AC, MATERIAL: STEEL, SPARE CODE: C0501.11.1, DRAWING NO.: CN0536DD0501CP1-5 Rev 1; FOR SUPERNATANT PUMP, Q:30m3/h, H:20m, MFR: HRB | BEARING, BALL, ANGULAR CONTACT, SINGLE ROW, INTERNAL DIAMETER: 120MM, OUTSIDE DIAMETER: 215MM, WIDTH: 40MM, 7224AC, FOR SUPERNATANT PUMP, PUMP, Q:30M3/H, H:20M, SPARE CODE: C0501.11.1, DRAWING NO.: CN0536DD0501CP1-5 Rev 1, MANUFACTURER: HRB, CONTACT ANGLE: 25 DEGREES, SEAL TYPE: OPEN, CAGE TYPE: STANDARD CAGE, RADIAL INTERNAL CLEARANCE: Cn(NORMAL) | PC | 0 | 0 | CRITICAL | B | PD | 3000 | ERSA | OTHERS |  |  |  | EX | GENERAL EXPORTATION (H.K.) CO., LTD. | http://www.lycbearing.com/products/7224AC.shtml | http://www.tengdabearings.com/Products/Angular_Contact_Ball_Bearings/NACHI_7224_AC_150382.html¦https://www.astbearings.com/catalog/ang_cont_bearing/7224AC | NACHI | 7224AC | NERIN ENGINEERING | C0501.11.1 | HRB | [5 empty] | SUPERNATANT PUMP Q: 30 M3/H,H: 20 M |  |  | CN0536DD0501CP1-5 Rev 1 |  |  |  | ENRICHED | BEARING | BALL | TYPE | ANGULAR CONTACT | INSIDE DIAMETER | 120 MM | OUTSIDE DIAMETER | 215 MM | OVERALL WIDTH | 40 MM | STYLE | OPEN SEAL | BORE SHAPE |  | NUMBER OF ROWS | SINGLE | CAGE MATERIAL | CHROME STEEL | BEARING SERIES |  | DYNAMIC LOAD RATING | 166.3 KN | STATIC LOAD RATING | 207.9 KN | SPEED RATING | GREASE: 5300 RPM,OIL: 8000 RPM | HAZARD CLASS |  | CERTIFICATION/STANDARD |  | ADDITIONAL FEATURES EN | CONTACT ANGLE: 25 DEG,CAGE TYPE: STANDARD CAGE,RADIAL INTERNAL CLEARANCE: CN(NORMAL) | ADDITIONAL FEATURES ES |  | ADDITIONAL FEATURES FR | [27 empty] | Production Completed
STP_005 | Data Enrichment | ATS | ATS | DONE | 2023-01-02 | 2023-01-06 |  | PSR002957 | 002957 | PSR002957 | BEARING, BALL, ANGULAR CONTACT, SINGLE ROW, INTERNAL DIAMETER: 35MM, OUTSIDE DIAMETER: 72MM, WIDTH: 17MM, 7207ZZ, SEAL TYPE: ZZ, SEAL MATERIAL: METAL ON BOTH SIDES, CAGE TYPE: STANDARD CAGE, RADIAL INTERNAL CLEARANCE: Cn(NORMAL) | BEARING, BALL, ANGULAR CONTACT, SINGLE ROW, INTERNAL DIAMETER: 35MM, OUTSIDE DIAMETER: 72MM, WIDTH: 17MM, 7207ZZ, SEAL TYPE: ZZ, SEAL MATERIAL: METAL ON BOTH SIDES, CAGE TYPE: STANDARD CAGE, RADIAL INTERNAL CLEARANCE: Cn(NORMAL) | PC | 0 | 0 | CONSUMABLES | C | PD | 5620 | ERSA | OTHERS |  |  |  | EX | UNIVERSAL BEARING CORPORATION | https://in.misumi-ec.com/vona2/detail/221000058334/?HissuCode=7207 | https://hlimachinery.en.made-in-china.com/product/JZaTMCsoCthz/China-7207-7207ZZ-7207RS-Single-Row-Angular-Contact-Ball-Bearing.html | NTN | 7207ZZ | [15 empty] | ENRICHED | BEARING | BALL | TYPE | ANGULAR CONTACT | INSIDE DIAMETER | 35 MM | OUTSIDE DIAMETER | 72 MM | OVERALL WIDTH | 17 MM | STYLE | OPEN | BORE SHAPE |  | NUMBER OF ROWS | SINGLE | CAGE MATERIAL | STEEL | BEARING SERIES |  | DYNAMIC LOAD RATING |  | STATIC LOAD RATING |  | SPEED RATING | 11000 RPM | HAZARD CLASS |  | CERTIFICATION/STANDARD | ISO | ADDITIONAL FEATURES EN | SEAL TYPE: ZZ, SEAL MATERIAL: METAL ON BOTH SIDES,CAGE TYPE: STANDARD CAGE,RADIAL INTERNAL CLEARANCE: CN(NORMAL) | ADDITIONAL FEATURES ES |  | ADDITIONAL FEATURES FR | [27 empty] | Production Completed
STP_005 | Data Enrichment | ATS | ATS | DONE | 2023-01-02 | 2023-01-06 |  | PSR031249 | 031249 | PSR031249 | BEARING, BALL, ANGULAR CONTACT, SINGLE ROW, INTERNAL DIAMETER: 35MM, OUTSIDE DIAMETER: 80MM, WIDTH: 21MM, 7307AC, FOR PRESSURE PUMP 1 FOR HYDROSEAL 1 ( 2 UNIT ), Q=51M3/H, H=60.5M, U=440V, SPARE CODE: A0607.8.8, DRAWING | BEARING, BALL, ANGULAR CONTACT, SINGLE ROW, INTERNAL DIAMETER: 35MM, OUTSIDE DIAMETER: 80MM, WIDTH: 21MM, 7307AC, FOR PRESSURE PUMP 1 FOR HYDROSEAL 1 ( 2 UNIT ), Q=51M3/H, H=60.5M, U=440V, SPARE CODE: A0607.8.8, DRAWING NO.: CN0536DD0607WD1-5, CONTACT ANGLE: 25 DEGREES, SEAL TYPE: OPEN, CAGE TYPE: STANDARD CAGE, RADIAL INTERNAL CLEARANCE: Cn(NORMAL) | PC | 0 | 0 | CONSUMABLES | B | PD | 3000 | ERSA | OTHERS |  |  |  | EX | ORMOC LIBERTY MARKETING, INC. | https://www.nskbearingcatalogue.com/product/7307-bearing/ | http://www.tengdabearings.com/Products/Angular_Contact_Ball_Bearings/NSK_7307_AC_150075.html | NSK | 7307AC | NERIN ENGINEERING | A0607.8.8 |  |  |  |  | ORMOC LIBERTY MARKETING, INC. |  | PRESSURE PUMP 1 HYDROSEAL ( 2 UNIT ) Q=51 M3/H,H=60.5 M,U=440 V |  |  | CN0536DD0607WD1-5 |  |  |  | ENRICHED | BEARING | BALL | TYPE | ANGULAR CONTACT | INSIDE DIAMETER | 35 MM | OUTSIDE DIAMETER | 80 MM | OVERALL WIDTH | 21 MM | STYLE | OPEN SEAL | BORE SHAPE |  | NUMBER OF ROWS | SINGLE | CAGE MATERIAL | STEEL | BEARING SERIES |  | DYNAMIC LOAD RATING | 35.4 KN | STATIC LOAD RATING | 22 KN | SPEED RATING | GREASE: 10000 RPM,OIL: 13000 RPM | HAZARD CLASS |  | CERTIFICATION/STANDARD |  | ADDITIONAL FEATURES EN | CONTACT ANGLE: 25 DEG,CAGE TYPE: STANDARD,RADIAL INTERNAL CLEARANCE: CN(NORMAL) | ADDITIONAL FEATURES ES |  | ADDITIONAL FEATURES FR | [27 empty] | Production Completed
STP_005 | Data Enrichment | ATS | ATS | DONE | 2023-01-02 | 2023-01-06 |  | PSR101950 | 101950 | PSR101950 | BEARING, BALL, ANGULAR CONTACT, SINGLE ROW, INTERNAL DIAMETER: 40MM, OUTSIDE DIAMETER: 80MM, WIDTH: 18MM, 7208 B, FOR SELENIUM OVEN OF SELENIUM ROASTING FURNACE, MANUFACTURER: OUTOKUMPU, CONTACT ANGLE | BEARING, BALL, ANGULAR CONTACT, SINGLE ROW, INTERNAL DIAMETER: 40MM, OUTSIDE DIAMETER: 80MM, WIDTH: 18MM, 7208 B, FOR SELENIUM OVEN OF SELENIUM ROASTING FURNACE, MANUFACTURER: OUTOKUMPU, CONTACT ANGLE: 40 DEGREES, SEAL TYPE: OPEN, CAGE TYPE: STANDARD CAGE, RADIAL INTERNAL CLEARANCE: Cn(NORMAL) | PC | 0 | 0 | CONSUMABLES | C | PD | 5620 | ERSA | OTHERS | 7208 B | 0003000329 | OUTOKUMPU EQUIPMENT (OUTOTEC INC) | EX |  | https://in.misumi-ec.com/vona2/detail/221000685330/?HissuCode=7208B | https://www.kugellager-express.de/angular-ball-bearing-7208-b-open-40x80x18-mm | NACHI | 7208 B | OUTOKUMPU EQUIPMENT (OUTOTEC INC) | [7 empty] | SELENIUM OVEN OF SELENIUM ROASTING FURNACE | [6 empty] | ENRICHED | BEARING | BALL | TYPE | ANGULAR CONTACT | INSIDE DIAMETER | 40 MM | OUTSIDE DIAMETER | 80 MM | OVERALL WIDTH | 18 MM | STYLE | OPEN SEAL | BORE SHAPE |  | NUMBER OF ROWS | SINGLE | CAGE MATERIAL | SHEET STEEL | BEARING SERIES |  | DYNAMIC LOAD RATING | 3.3 KN | STATIC LOAD RATING | 2.37 KN | SPEED RATING | 6700 RPM | HAZARD CLASS |  | CERTIFICATION/STANDARD | DIN 628-1 | ADDITIONAL FEATURES EN | CONTACT ANGLE: 40 DEG,CAGE TYPE: STANDARD,RADIAL INTERNAL CLEARANCE: CN(NORMAL) | ADDITIONAL FEATURES ES |  | ADDITIONAL FEATURES FR | [27 empty] | Production Completed
STP_005 | Data Enrichment | ATS | ATS | DONE | 2023-01-02 | 2023-01-03 |  | PSR944053 | 944053 | PSR944053 | BEARING, BALL, DEEP GROOVE, POSITION NO. 321, FOR CERAMIC BACKWASH PUMP (ISO125-100-200), MFR: KSB AUSTRALIA | BEARING, BALL, DEEP GROOVE, POSITION NO. 321, FOR CERAMIC BACKWASH PUMP (ISO125-100-200), MFR: KSB AUSTRALIA | PC | 0 | 0 | CRITICAL | B | PD | 3000 | ERSA | OTHERS |  |  |  | EX | KSB PHILIPPINES INC. | URL NOT FOUND |  | KSB AUSTRALIA | [7 empty] | KSB PHILIPPINES INC. |  | CERAMIC BACKWASH PUMP | ISO125-100-200 |  | POS 321 |  |  |  | CLEANSED | BEARING | BALL | TYPE | DEEP GROOVE | INSIDE DIAMETER |  | OUTSIDE DIAMETER |  | OVERALL WIDTH |  | STYLE |  | BORE SHAPE |  | NUMBER OF ROWS |  | CAGE MATERIAL |  | BEARING SERIES |  | DYNAMIC LOAD RATING |  | STATIC LOAD RATING |  | SPEED RATING |  | HAZARD CLASS |  | CERTIFICATION/STANDARD |  | ADDITIONAL FEATURES EN |  | ADDITIONAL FEATURES ES |  | ADDITIONAL FEATURES FR | [27 empty] | Production Completed
STP_005 | Data Enrichment | ATS | ATS | DONE | 2023-01-02 | 2023-01-03 |  | PSR040475 | 040475 | PSR040475 | BEARING, BALL, DEEP GROOVE, SINGLE ROW, INTERNAL DIAMETER: 10MM, OUTSIDE DIAMETER: 26MM, WIDTH: 8MM, 6000ZZ, FOR ANGLE GRINDER, 180MM, MODEL: GA7020, MANUFACTURER: MAKITA, SEAL TYPE: ZZ, SEAL MATERIAL | BEARING, BALL, DEEP GROOVE, SINGLE ROW, INTERNAL DIAMETER: 10MM, OUTSIDE DIAMETER: 26MM, WIDTH: 8MM, 6000ZZ, FOR ANGLE GRINDER, 180MM, MODEL: GA7020, MANUFACTURER: MAKITA, SEAL TYPE: ZZ, SEAL MATERIAL: METAL ON BOTH SIDES, CAGE TYPE: STANDARD CAGE, RADIAL INTERNAL CLEARANCE: Cn(NORMAL) | PC | 1 | 2 | CONSUMABLES | B | V1 | 5620 | ERSA | OTHERS |  |  |  | HB | GBIC ENTERPRISES, INC. | https://in.misumi-ec.com/vona2/detail/221000058301/?HissuCode=6000ZZ | https://in.rsdelivers.com/product/nsk/6000zz/nsk-deep-groove-ball-bearing-plain-race-type-10mm/4090013 | NSK | 6000ZZ | MAKITA | [5 empty] | GBIC ENTERPRISES, INC. |  | 180 MM ANGLE GRINDER | GA7020 | [5 empty] | ENRICHED | BEARING | BALL | TYPE | DEEP GROOVE | INSIDE DIAMETER | 10 MM | OUTSIDE DIAMETER | 26 MM | OVERALL WIDTH | 8 MM | STYLE | DOUBLE SHIELD | BORE SHAPE |  | NUMBER OF ROWS | SINGLE | CAGE MATERIAL | STEEL | BEARING SERIES |  | DYNAMIC LOAD RATING | 4.55 KN | STATIC LOAD RATING | 1.97 KN | SPEED RATING | 30000 RPM | HAZARD CLASS |  | CERTIFICATION/STANDARD |  | ADDITIONAL FEATURES EN | SEAL TYPE: ZZ,SEAL MATERIAL: METAL ON BOTH SIDES,CAGE TYPE: STANDARD,RADIAL INTERNAL CLEARANCE: Cn(NORMAL) | ADDITIONAL FEATURES ES |  | ADDITIONAL FEATURES FR | [27 empty] | Production Completed
STP_005 | Data Enrichment | ATS | ATS | DONE | 2023-01-02 | 2023-01-03 |  | PSR057542 | 057542 | PSR057542 | BEARING, BALL, DEEP GROOVE, SINGLE ROW, | BEARING, BALL, DEEP GROOVE, SINGLE ROW, INTERNAL DIAMETER: 10MM, OUTSIDE DIAMETER: 26MM, WIDTH: 8MM, 6000, SEAL TYPE: OPEN, CAGE TYPE: STANDARD CAGE, RADIAL INTERNAL CLEARANCE: Cn(NORMAL) | PC | 2 | 3 |  | B | V1 | 5620 | ERSA | OTHERS | N/A | N/A | N/A | HB |  | https://www.skf.com/in/products/rolling-bearings/ball-bearings/deep-groove-ball-bearings/productid-6000 |  | SKF | 6000 | [15 empty] | ENRICHED | BEARING | BALL | TYPE | DEEP GROOVE | INSIDE DIAMETER | 10 MM | OUTSIDE DIAMETER | 26 MM | OVERALL WIDTH | 8 MM | STYLE | OPEN SEAL | BORE SHAPE | CYLINDRICAL | NUMBER OF ROWS | SINGLE | CAGE MATERIAL | STEEL | BEARING SERIES |  | DYNAMIC LOAD RATING | 4.75 KN | STATIC LOAD RATING | 1.96 KN | SPEED RATING | REFERENCE:67000 RPM,LIMITING:40000 RPM | HAZARD CLASS |  | CERTIFICATION/STANDARD |  | ADDITIONAL FEATURES EN | CAGE TYPE: STANDARD,RADIAL INTERNAL CLEARANCE: CN(NORMAL) | ADDITIONAL FEATURES ES |  | ADDITIONAL FEATURES FR | [27 empty] | Production Completed
STP_005 | Data Enrichment | ATS | ATS | DONE | 2023-01-02 | 2023-01-03 |  | PSR042186 | 042186 | PSR042186 | BEARING, BALL, DEEP GROOVE, SINGLE ROW, INTERNAL DIAMETER: 110MM, OUTSIDE DIAMETER: 150MM, WIDTH: 20MM, 6922, FOR CATERPILLAR FORKLIFT MODEL DP60, TRANSMISSION ASSEMBLY , SEAL TYPE: OPEN, CAGE TYPE: STANDARD CAGE, RADIAL INTERNAL | BEARING, BALL, DEEP GROOVE, SINGLE ROW, INTERNAL DIAMETER: 110MM, OUTSIDE DIAMETER: 150MM, WIDTH: 20MM, 6922, FOR CATERPILLAR FORKLIFT MODEL DP60, TRANSMISSION ASSEMBLY , SEAL TYPE: OPEN, CAGE TYPE: STANDARD CAGE, RADIAL INTERNAL CLEARANCE: Cn(NORMAL) | PC | 0 | 0 | CONSUMABLES | A | PD | 3730 | ERSA | OTHERS | - | 0003000003 | CATERPILLAR | EX |  | https://in.misumi-ec.com/vona2/detail/221000058413/?HissuCode=6922 | https://www.qualitybearingsonline.com/6922-skf-deep-groove-bearings-110x150x20/ | SKF | 6922 | CATERPILLAR | [7 empty] | FORKLIFT | DP60 | CATERPILLAR |  |  |  |  | ENRICHED | BEARING | BALL | TYPE | DEEP GROOVE | INSIDE DIAMETER | 110 MM | OUTSIDE DIAMETER | 150 MM | OVERALL WIDTH | 20 MM | STYLE | OPEN SEAL | BORE SHAPE |  | NUMBER OF ROWS | SINGLE | CAGE MATERIAL | STEEL | BEARING SERIES |  | DYNAMIC LOAD RATING | 43.6 KN | STATIC LOAD RATING | 45 KN | SPEED RATING | REFERENCE:9000 RPM,LIMITING:5600 RPM | HAZARD CLASS |  | CERTIFICATION/STANDARD |  | ADDITIONAL FEATURES EN | TRANSMISSION ASSEMBLY,CAGE TYPE: STANDARD,RADIAL INTERNAL CLEARANCE: Cn(NORMAL) | ADDITIONAL FEATURES ES |  | ADDITIONAL FEATURES FR | [27 empty] | Production Completed
STP_005 | Data Enrichment | ATS | ATS | DONE | 2023-01-02 | 2023-01-03 |  | PSR003574 | 003574 | PSR003574 | BEARING, BALL, DEEP GROOVE, SINGLE ROW, INTERNAL DIAMETER: 110MM, OUTSIDE DIAMETER: 240MM, WIDTH: 50MM, 6322, SEAL TYPE: OPEN, CAGE TYPE: STANDARD CAGE, RADIAL INTERNAL CLEARANCE: Cn(NORMAL) | BEARING, BALL, DEEP GROOVE, SINGLE ROW, INTERNAL DIAMETER: 110MM, OUTSIDE DIAMETER: 240MM, WIDTH: 50MM, 6322, SEAL TYPE: OPEN, CAGE TYPE: STANDARD CAGE, RADIAL INTERNAL CLEARANCE: Cn(NORMAL) | PC | 0 | 0 | CONSUMABLES | A | PD | 5620 | ERSA | OTHERS |  |  |  | EX |  | https://www.skf.com/group/products/rolling-bearings/ball-bearings/deep-groove-ball-bearings/productid-6322 | https://www.bearing-king.co.uk/bearing/6322-skf-open-deep-groove-ball-bearing-110x240x50mm/19220¦https://us.misumi-ec.com/blog/ball-bearings/deep-groove/6322-ball-bearings-110x240x50mm-z-zz-2rs/ | SKF | 6322 | [15 empty] | ENRICHED | BEARING | BALL | TYPE | DEEP GROOVE | INSIDE DIAMETER | 110 MM | OUTSIDE DIAMETER | 240 MM | OVERALL WIDTH | 50 MM | STYLE | OPEN SEAL | BORE SHAPE | CYLINDRICAL | NUMBER OF ROWS | SINGLE | CAGE MATERIAL | STEEL | BEARING SERIES |  | DYNAMIC LOAD RATING | 230 KN | STATIC LOAD RATING | 180 KN | SPEED RATING | REFERENCE:6000 RPM,LIMITING:3800 RPM | HAZARD CLASS |  | CERTIFICATION/STANDARD |  | ADDITIONAL FEATURES EN | CAGE TYPE: STANDARD,RADIAL INTERNAL CLEARANCE: Cn(NORMAL) | ADDITIONAL FEATURES ES |  | ADDITIONAL FEATURES FR | [27 empty] | Production Completed
STP_005 | Data Enrichment | ATS | ATS | DONE | 2023-01-02 | 2023-01-03 |  | PSR002982 | 002982 | PSR002982 | BEARING, BALL, DEEP GROOVE, SINGLE ROW, INTERNAL DIAMETER: 12MM, OUTSIDE DIAMETER: 28MM, WIDTH: 8MM, 6001ZZ, SEAL TYPE: ZZ, SEAL MATERIAL: METAL ON BOTH SIDES, CAGE TYPE: STANDARD CAGE, RADIAL INTERNAL CLEARANCE: Cn(NORMAL) | BEARING, BALL, DEEP GROOVE, SINGLE ROW, INTERNAL DIAMETER: 12MM, OUTSIDE DIAMETER: 28MM, WIDTH: 8MM, 6001ZZ, SEAL TYPE: ZZ, SEAL MATERIAL: METAL ON BOTH SIDES, CAGE TYPE: STANDARD CAGE, RADIAL INTERNAL CLEARANCE: Cn(NORMAL) | PC | 0 | 0 | CONSUMABLES | C | PD | 5620 | ERSA | OTHERS |  |  |  | EX | GBIC ENTERPRISES, INC. | https://in.misumi-ec.com/vona2/detail/221000058413/?HissuCode=6001ZZ | https://www.astbearings.com/catalog/single_row_deep_groove/6001ZZ | NTN | 6001ZZ | [6 empty] | GBIC ENTERPRISES, INC. | [8 empty] | ENRICHED | BEARING | BALL | TYPE | DEEP GROOVE | INSIDE DIAMETER | 12 MM | OUTSIDE DIAMETER | 28 MM | OVERALL WIDTH | 8 MM | STYLE | DOUBLE SHIELD | BORE SHAPE |  | NUMBER OF ROWS | SINGLE | CAGE MATERIAL | STEEL | BEARING SERIES |  | DYNAMIC LOAD RATING | 5.1 KN | STATIC LOAD RATING | 2.4 KN | SPEED RATING | GREASE: 27000 RPM | HAZARD CLASS |  | CERTIFICATION/STANDARD |  | ADDITIONAL FEATURES EN | SEAL TYPE: ZZ,SEAL MATERIAL: METAL ON BOTH SIDES,CAGE TYPE: STANDARD,RADIAL INTERNAL CLEARANCE: Cn(NORMAL) | ADDITIONAL FEATURES ES |  | ADDITIONAL FEATURES FR | [27 empty] | Production Completed
STP_005 | Data Enrichment | ATS | ATS | DONE | 2023-01-02 | 2023-01-03 |  | PSR939409 | 939409 | PSR939409 | BEARING, BALL, DEEP GROOVE, SINGLE ROW, INTERNAL DIAMETER: 12MM, OUTSIDE DIAMETER: 32MM, WIDTH: 10MM, 6201, SEAL TYPE: OPEN, CAGE TYPE: STANDARD CAGE, RADIAL INTERNAL CLEARANCE: Cn(NORMAL) | BEARING, BALL, DEEP GROOVE, SINGLE ROW, INTERNAL DIAMETER: 12MM, OUTSIDE DIAMETER: 32MM, WIDTH: 10MM, 6201, SEAL TYPE: OPEN, CAGE TYPE: STANDARD CAGE, RADIAL INTERNAL CLEARANCE: Cn(NORMAL) | PC | 0 | 0 | CONSUMABLES | C | PD | 5620 | ERSA | OTHERS |  |  |  | EX | GBIC ENTERPRISES, INC. | https://www.skf.com/in/products/rolling-bearings/ball-bearings/deep-groove-ball-bearings/productid-6201 | https://us.misumi-ec.com/blog/ball-bearings/deep-groove/6201-ball-bearings-12x32x10mm-z-zz-2rs/ | SKF | 6201 | [6 empty] | GBIC ENTERPRISES, INC. | [8 empty] | ENRICHED | BEARING | BALL | TYPE | DEEP GROOVE | INSIDE DIAMETER | 12 MM | OUTSIDE DIAMETER | 32 MM | OVERALL WIDTH | 10 MM | STYLE | OPEN SEAL | BORE SHAPE | CYLINDRICAL | NUMBER OF ROWS | SINGLE | CAGE MATERIAL | STEEL | BEARING SERIES |  | DYNAMIC LOAD RATING | 7.28 KN | STATIC LOAD RATING | 3.1 KN | SPEED RATING | REFERENCE:50000 RPM,LIMITING:32000 RPM | HAZARD CLASS |  | CERTIFICATION/STANDARD |  | ADDITIONAL FEATURES EN | CAGE TYPE: STANDARD,RADIAL INTERNAL CLEARANCE: Cn(NORMAL) | ADDITIONAL FEATURES ES |  | ADDITIONAL FEATURES FR | [27 empty] | Production Completed
STP_005 | Data Enrichment | ATS | ATS | DONE | 2023-01-02 | 2023-01-03 |  | PSR040487 | 040487 | PSR040487 | BEARING, BALL, DEEP GROOVE, SINGLE ROW, INTERNAL DIAMETER: 12MM, OUTSIDE DIAMETER: 32MM, WIDTH: 10MM, 6201DDW, FOR ANGLE GRINDER, 180MM, MODEL: GA7050, MANUFACTURER: MAKITA, SEAL TYPE: DDW, SEAL MATERIAL | BEARING, BALL, DEEP GROOVE, SINGLE ROW, INTERNAL DIAMETER: 12MM, OUTSIDE DIAMETER: 32MM, WIDTH: 10MM, 6201DDW, FOR ANGLE GRINDER, 180MM, MODEL: GA7050, MANUFACTURER: MAKITA, SEAL TYPE: DDW, SEAL MATERIAL: DOUBLE LIGHT CONTACT RUBBER, CAGE TYPE: STANDARD CAGE, RADIAL INTERNAL CLEARANCE: Cn(NORMAL) | PC | 0 | 0 | CONSUMABLES | C | PD | 5620 | ERSA | OTHERS |  |  |  | EX |  | https://quagmirerepair.com/makita-211129-9-ball-bearing-6201ddw.html | https://www.ereplacementparts.com/ball-bearing-6201ddw-ga4030-p-1504989.html | MAKITA | 6201DDW | [8 empty] | 180 MM ANGLE GRINDER | GA7020 | [5 empty] | ENRICHED | BEARING | BALL | TYPE | DEEP GROOVE | INSIDE DIAMETER | 12 MM | OUTSIDE DIAMETER | 32 MM | OVERALL WIDTH | 10 MM | STYLE |  | BORE SHAPE |  | NUMBER OF ROWS | SINGLE | CAGE MATERIAL |  | BEARING SERIES |  | DYNAMIC LOAD RATING |  | STATIC LOAD RATING |  | SPEED RATING |  | HAZARD CLASS |  | CERTIFICATION/STANDARD |  | ADDITIONAL FEATURES EN | SEAL TYPE: DDW,SEAL MATERIAL: DOUBLE LIGHT CONTACT RUBBER,CAGE TYPE: STANDARD RADIAL INTERNAL CLEARANCE: Cn(NORMAL) | ADDITIONAL FEATURES ES |  | ADDITIONAL FEATURES FR | [27 empty] | Production Completed
STP_005 | Data Enrichment | ATS | ATS | DONE | 2023-01-02 | 2023-01-03 |  | PSR040470 | 040470 | PSR040470 | BEARING, BALL, DEEP GROOVE, SINGLE ROW, INTERNAL DIAMETER: 12MM, OUTSIDE DIAMETER: 37MM, WIDTH: 12MM, 6301DDW, FOR ANGLE GRINDER, 180MM, MODEL: GA7020, MANUFACTURER: MAKITA, SEAL TYPE: DDW, SEAL | BEARING, BALL, DEEP GROOVE, SINGLE ROW, INTERNAL DIAMETER: 12MM, OUTSIDE DIAMETER: 37MM, WIDTH: 12MM, 6301DDW, FOR ANGLE GRINDER, 180MM, MODEL: GA7020, MANUFACTURER: MAKITA, SEAL TYPE: DDW, SEAL MATERIAL: DOUBLE LIGHT CONTACT RUBBER, CAGE TYPE: STANDARD CAGE, RADIAL INTERNAL CLEARANCE: Cn(NORMAL) | PC | 2 | 2 | CONSUMABLES | B | V1 | 5620 | ERSA | OTHERS | 6301DDW, MODEL: GA7020 |  | MAKITA | HB | GBIC ENTERPRISES, INC. | https://www.mmtoolparts.com/makita-ball-bearing-6301ddw-9040l | https://www.ereplacementparts.com/ball-bearing-6301ddw-p-3998.html | MAKITA | 6301DDW | [6 empty] | GBIC ENTERPRISES, INC. |  | 180 MM ANGLE GRINDER | GA7020 | [5 empty] | CLEANSED | BEARING | BALL | TYPE | DEEP GROOVE | INSIDE DIAMETER | 12 MM | OUTSIDE DIAMETER | 37 MM | OVERALL WIDTH | 12 MM | STYLE |  | BORE SHAPE |  | NUMBER OF ROWS | SINGLE | CAGE MATERIAL |  | BEARING SERIES |  | DYNAMIC LOAD RATING |  | STATIC LOAD RATING |  | SPEED RATING |  | HAZARD CLASS |  | CERTIFICATION/STANDARD |  | ADDITIONAL FEATURES EN | SEAL TYPE: DDW,SEAL MATERIAL: DOUBLE LIGHT CONTACT RUBBER,CAGE TYPE: STANDARD,RADIAL INTERNAL CLEARANCE: Cn(NORMAL) | ADDITIONAL FEATURES ES |  | ADDITIONAL FEATURES FR | [27 empty] | Production Completed
STP_005 | Data Enrichment | ATS | ATS | DONE | 2023-01-02 | 2023-01-03 |  | PSR390165 | 390165 | PSR390165 | BEARING, BALL, DEEP GROOVE, SINGLE ROW, | BEARING, BALL, DEEP GROOVE, SINGLE ROW, INTERNAL DIAMETER: 140MM, OUTSIDE DIAMETER: 250MM, WIDTH: 42MM, 6228CM, SEAL TYPE: OPEN, CAGE TYPE: STANDARD CAGE, RADIAL INTERNAL CLEARANCE: CM(SPECIAL FOR ELECTRIC MOTORS) | PC | 0 | 0 |  | C | PD | 5620 | ERSA | OTHERS | N/A | N/A | N/A | EX |  | https://www.bdiexpress.com/us/en/Bearings/Ball-Bearings/Single-Row-Ball-Bearings/6228CM/p/20459379 | https://sg.misumi-ec.com/vona2/detail/221000058301/?HissuCode=6228 | NSK | 6228CM | [8 empty] | ELECTRIC MOTOR | [6 empty] | ENRICHED | BEARING | BALL | TYPE | DEEP GROOVE | INSIDE DIAMETER | 140 MM | OUTSIDE DIAMETER | 250 MM | OVERALL WIDTH | 42 MM | STYLE | OPEN SEAL | BORE SHAPE |  | NUMBER OF ROWS | SINGLE | CAGE MATERIAL | STEEL | BEARING SERIES |  | DYNAMIC LOAD RATING | 166 KN | STATIC LOAD RATING | 150 KN | SPEED RATING | 2200 RPM | HAZARD CLASS |  | CERTIFICATION/STANDARD |  | ADDITIONAL FEATURES EN | CAGE TYPE: STANDARD, RADIAL INTERNAL CLEARANCE: CM | ADDITIONAL FEATURES ES |  | ADDITIONAL FEATURES FR | [27 empty] | Production Completed
STP_005 | Data Enrichment | ATS | ATS | DONE | 2023-01-02 | 2023-01-03 |  | PSR040489 | 040489 | PSR040489 | BEARING, BALL, DEEP GROOVE, SINGLE ROW, INTERNAL DIAMETER: 15MM, OUTSIDE DIAMETER: 35MM, WIDTH: 11MM, 6202DDW, FOR ANGLE GRINDER, 180MM, MODEL: GA7050, MANUFACTURER: MAKITA, SEAL TYPE: DDW, SEAL MATERIAL | BEARING, BALL, DEEP GROOVE, SINGLE ROW, INTERNAL DIAMETER: 15MM, OUTSIDE DIAMETER: 35MM, WIDTH: 11MM, 6202DDW, FOR ANGLE GRINDER, 180MM, MODEL: GA7050, MANUFACTURER: MAKITA, SEAL TYPE: DDW, SEAL MATERIAL: DOUBLE LIGHT CONTACT RUBBER, CAGE TYPE: STANDARD CAGE, RADIAL INTERNAL CLEARANCE: Cn(NORMAL) | PC | 3 | 4 | CONSUMABLES | B | V1 | 5620 | ERSA | OTHERS | 6202DDW, MODEL: GA7050 |  | MAKITA | HB | GBIC ENTERPRISES, INC. | https://www.grainger.com/product/MAKITA-Makita-211228-7-Ball-Bearing-24Y572 | https://ultimamac.com/Power-Tools-Spares/Makita/Angle-Grinders-Spares/GA7050-1455/BALL-BEARING-6202DDW-559100 | MAKITA | 6202DDW | [6 empty] | GBIC ENTERPRISES, INC. |  | 180 MM ANGLE GRINDER | GA7020 | [5 empty] | CLEANSED | BEARING | BALL | TYPE | DEEP GROOVE | INSIDE DIAMETER | 15 MM | OUTSIDE DIAMETER | 35 MM | OVERALL WIDTH | 10 MM | STYLE |  | BORE SHAPE |  | NUMBER OF ROWS | SINGLE | CAGE MATERIAL |  | BEARING SERIES |  | DYNAMIC LOAD RATING |  | STATIC LOAD RATING |  | SPEED RATING |  | HAZARD CLASS |  | CERTIFICATION/STANDARD |  | ADDITIONAL FEATURES EN | SEAL TYPE: DDW,SEAL MATERIAL: DOUBLE LIGHT CONTACT RUBBER,CAGE TYPE: STANDARD,RADIAL INTERNAL CLEARANCE: Cn(NORMAL) | ADDITIONAL FEATURES ES |  | ADDITIONAL FEATURES FR | [27 empty] | Production Completed
STP_005 | Data Enrichment | ATS | ATS | DONE | 2023-01-02 | 2023-01-03 |  | PSR045800 | 045800 | PSR045800 | BEARING, BALL, DEEP GROOVE, SINGLE ROW, INTERNAL DIAMETER: 17MM, OUTSIDE DIAMETER: 47MM, WIDTH: 14MM, 6303Z, SEAL TYPE: Z, SEAL MATERIAL: METAL ON ONE SIDE, CAGE TYPE: STANDARD CAGE, RADIAL INTERNAL C | BEARING, BALL, DEEP GROOVE, SINGLE ROW, INTERNAL DIAMETER: 17MM, OUTSIDE DIAMETER: 47MM, WIDTH: 14MM, 6303Z, SEAL TYPE: Z, SEAL MATERIAL: METAL ON ONE SIDE, CAGE TYPE: STANDARD CAGE, RADIAL INTERNAL CLEARANCE: Cn(NORMAL) | PC | 0 | 0 | CONSUMABLES | B | PD | 5620 | ERSA | OTHERS |  |  |  | EX |  | https://www.skf.com/au/products/rolling-bearings/ball-bearings/deep-groove-ball-bearings/productid-6303-Z | https://in.misumi-ec.com/vona2/detail/221000058413/?HissuCode=6303Z | SKF | 6303Z | [15 empty] | ENRICHED | BEARING | BALL | TYPE | DEEP GROOVE | INSIDE DIAMETER | 17 MM | OUTSIDE DIAMETER | 47 MM | OVERALL WIDTH | 14 MM | STYLE |  | BORE SHAPE | CYLINDRICAL | NUMBER OF ROWS | SINGLE | CAGE MATERIAL | STEEL | BEARING SERIES |  | DYNAMIC LOAD RATING | 14.3 KN | STATIC LOAD RATING | 6.55 KN | SPEED RATING | REFERENCE:34000 RPM,LIMITING:22000 RPM | HAZARD CLASS |  | CERTIFICATION/STANDARD |  | ADDITIONAL FEATURES EN | SEAL MATERIAL: METAL ON ONE SIDE,CAGE TYPE: STANDARD,RADIAL INTERNAL CLEARANCE: Cn(NORMAL) | ADDITIONAL FEATURES ES |  | ADDITIONAL FEATURES FR | [27 empty] | Production Completed
STP_005 | Data Enrichment | ATS | ATS | DONE | 2023-01-02 | 2023-01-03 |  | PSR468273 | 468273 | PSR468273 | BEARING, BALL, DEEP GROOVE, SINGLE ROW, INTERNAL DIAMETER: 20MM, OUTSIDE DIAMETER: 52MM, WIDTH: 15MM, 6304 2RS, SEAL TYPE: 2RS, SEAL MATERIAL: NITRILE RUBBER ON BOTH SIDES, CAGE TYPE: STANDARD CAGE, RADIAL INTERNAL CLEARANCE: Cn(NORMAL) | BEARING, BALL, DEEP GROOVE, SINGLE ROW, INTERNAL DIAMETER: 20MM, OUTSIDE DIAMETER: 52MM, WIDTH: 15MM, 6304 2RS, SEAL TYPE: 2RS, SEAL MATERIAL: NITRILE RUBBER ON BOTH SIDES, CAGE TYPE: STANDARD CAGE, RADIAL INTERNAL CLEARANCE: Cn(NORMAL) | PC | 0 | 0 | CONSUMABLES | C | PD | 5620 | ERSA | OTHERS |  |  |  | EX | GBIC ENTERPRISES, INC. | https://www.skf.com/group/products/rolling-bearings/ball-bearings/deep-groove-ball-bearings/productid-6304-2RSH | https://cad.timken.com/item/deep-groove-ball-bearings/deep-groove-ball-bearings--6000--6200--6300--64/6304-2rs | SKF | 6304 2RS | [6 empty] | GBIC ENTERPRISES, INC. | [8 empty] | ENRICHED | BEARING | BALL | TYPE | DEEP GROOVE | INSIDE DIAMETER | 20 MM | OUTSIDE DIAMETER | 52 MM | OVERALL WIDTH | 15 MM | STYLE |  | BORE SHAPE | CYLINDRICAL | NUMBER OF ROWS | SINGLE | CAGE MATERIAL | STEEL | BEARING SERIES |  | DYNAMIC LOAD RATING | 16.8 KN | STATIC LOAD RATING | 7.8 KN | SPEED RATING | LIMITING:9500 RPM | HAZARD CLASS |  | CERTIFICATION/STANDARD |  | ADDITIONAL FEATURES EN | SEAL TYPE: 2RS,SEAL MATERIAL: NITRILE RUBBER ON BOTH SIDES,CAGE TYPE: STANDARD,RADIAL INTERNAL CLEARANCE: Cn(NORMAL) | ADDITIONAL FEATURES ES |  | ADDITIONAL FEATURES FR | [27 empty] | Production Completed
STP_005 | Data Enrichment | ATS | ATS | DONE | 2023-01-02 | 2023-01-03 |  | PSR035660 | 035660 | PSR035660 | BEARING, BALL, DEEP GROOVE, SINGLE ROW, INTERNAL DIAMETER: 25MM, OUTSIDE DIAMETER: 62MM, WIDTH: 17MM, 6305RZ, FOR CONE BALL MILL, SLAG FLOTATION, SEAL TYPE: RZ, SEAL MATERIAL : LOW FRICTION SEAL OF SYNTHETIC RUBBER (NBR) ON ONE SIDE, | BEARING, BALL, DEEP GROOVE, SINGLE ROW, INTERNAL DIAMETER: 25MM, OUTSIDE DIAMETER: 62MM, WIDTH: 17MM, 6305RZ, FOR CONE BALL MILL, SLAG FLOTATION, SEAL TYPE: RZ, SEAL MATERIAL : LOW FRICTION SEAL OF SYNTHETIC RUBBER (NBR) ON ONE SIDE, CAGE TYPE: STANDARD CAGE, RADIAL INTERNAL CLEARANCE: Cn(NORMAL) | PC | 0 | 0 | CONSUMABLES | C | PD | 5620 | ERSA | OTHERS |  |  |  | EX |  | https://www.rollsbearing.com/10752-skf-6305-rz-bearings.html | https://www.skf-bearing.cc/SKF-bearings/SKF_6305_RZ___680.html | SKF | 6305RZ | [8 empty] | CONE BALL MILL,SLAG FLOTATION | [6 empty] | ENRICHED | BEARING | BALL | TYPE | DEEP GROOVE | INSIDE DIAMETER | 25 MM | OUTSIDE DIAMETER | 62 MM | OVERALL WIDTH | 17 MM | STYLE |  | BORE SHAPE |  | NUMBER OF ROWS | SINGLE | CAGE MATERIAL | STEEL | BEARING SERIES |  | DYNAMIC LOAD RATING | 23.4 KN | STATIC LOAD RATING | 11.6 KN | SPEED RATING | REFERENCE:24000 RPM,LIMITING:16000 RPM | HAZARD CLASS |  | CERTIFICATION/STANDARD |  | ADDITIONAL FEATURES EN | SEAL TYPE: RZ,SEAL MATERIAL: LOW FRICTION SEAL OF SYNTHETIC RUBBER (NBR) ON ONE SIDE,CAGE TYPE: STANDARD,RADIAL INTERNAL CLEARANCE: Cn(NORMAL) | ADDITIONAL FEATURES ES |  | ADDITIONAL FEATURES FR | [27 empty] | Production Completed
STP_005 | Data Enrichment | ATS | ATS | DONE | 2023-01-02 | 2023-01-03 |  | PSR003638 | 003638 | PSR003638 | BEARING, BALL, DEEP GROOVE, SINGLE ROW, INTERNAL DIAMETER: 25MM, OUTSIDE DIAMETER: 80MM, WIDTH: 21MM, 6405, SEAL TYPE: OPEN, CAGE TYPE: STANDARD CAGE, RADIAL INTERNAL CLEARANCE: Cn(NORMAL) | BEARING, BALL, DEEP GROOVE, SINGLE ROW, INTERNAL DIAMETER: 25MM, OUTSIDE DIAMETER: 80MM, WIDTH: 21MM, 6405, SEAL TYPE: OPEN, CAGE TYPE: STANDARD CAGE, RADIAL INTERNAL CLEARANCE: Cn(NORMAL) | PC | 0 | 0 | CONSUMABLES | B | PD | 5620 | ERSA | OTHERS |  |  |  | EX | GBIC ENTERPRISES, INC. | https://www.skf.com/id/products/rolling-bearings/ball-bearings/deep-groove-ball-bearings/productid-6405 | https://www.emarketplace.in.skf.com/deep-groove-ball-bearing/6405 | SKF | 6405 | [6 empty] | GBIC ENTERPRISES, INC. | [8 empty] | ENRICHED | BEARING | BALL | TYPE | DEEP GROOVE | INSIDE DIAMETER | 25 MM | OUTSIDE DIAMETER | 80 MM | OVERALL WIDTH | 21 MM | STYLE | OPEN SEAL | BORE SHAPE | CYLINDRICAL | NUMBER OF ROWS | SINGLE | CAGE MATERIAL | STEEL | BEARING SERIES |  | DYNAMIC LOAD RATING | 35.8 KN | STATIC LOAD RATING | 19.3 KN | SPEED RATING | REFERENCE:20000 RPM,LIMITING:13000 RPM | HAZARD CLASS |  | CERTIFICATION/STANDARD |  | ADDITIONAL FEATURES EN | CAGE TYPE: STANDARD,RADIAL INTERNAL CLEARANCE: Cn(NORMAL) | ADDITIONAL FEATURES ES |  | ADDITIONAL FEATURES FR | [27 empty] | Production Completed
STP_005 | Data Enrichment | ATS | ATS | DONE | 2023-01-02 | 2023-01-03 |  | PSR050730 | 050730 | PSR050730 | BEARING, BALL, DEEP GROOVE, SINGLE ROW, | BEARING, BALL, DEEP GROOVE, SINGLE ROW, INTERNAL DIAMETER: 28MM, OUTSIDE DIAMETER: 68MM, WIDTH: 18MM, 60/28C3, SEAL TYPE: OPEN, CAGE TYPE: STANDARD CAGE, RADIAL INTERNAL CLEARANCE: C3(GREATER THAN NORMAL) | PC | 0 | 0 |  | C | PD | 5620 | ERSA | OTHERS | N/A | N/A | N/A | EX |  | https://www.qualitybearingsonline.com/60-28c3-nsk-deep-groove-bearing-28x52x12mm/ | https://www.gerald-summers.co.uk/p/nsk/single-row-deep-groove-ball-bearings/60/28C3-NSK/ | NSK | 60/28C3 | [15 empty] | ENRICHED | BEARING | BALL | TYPE | DEEP GROOVE | INSIDE DIAMETER | 28 MM | OUTSIDE DIAMETER | 52 MM | OVERALL WIDTH | 12 MM | STYLE | OPEN SEAL | BORE SHAPE |  | NUMBER OF ROWS | SINGLE | CAGE MATERIAL | STEEL | BEARING SERIES |  | DYNAMIC LOAD RATING | 12.5 KN | STATIC LOAD RATING | 7.4 KN | SPEED RATING | GREASE LIMITING: 14000 RPM,OIL LIMITING: 16000 RPM | HAZARD CLASS |  | CERTIFICATION/STANDARD |  | ADDITIONAL FEATURES EN | CAGE TYPE: STANDARD,RADIAL INTERNAL CLEARANCE: C3(GREATER THAN NORMAL) | ADDITIONAL FEATURES ES |  | ADDITIONAL FEATURES FR | [27 empty] | Production Completed
STP_005 | Data Enrichment | ATS | ATS | DONE | 2023-01-02 | 2023-01-03 |  | PSR015139 | 015139 | PSR015139 | BEARING, BALL, DEEP GROOVE, SINGLE ROW, | BEARING, BALL, DEEP GROOVE, SINGLE ROW, INTERNAL DIAMETER: 30MM, OUTSIDE DIAMETER: 72MM, WIDTH: 19MM, 6306LLB, FOR PSA COOLING TOWER PUMP TYPE FORM JC MODEL NO. 50X40A-62.2B, MANUFACTURER: HITACHI INDUSTRIAL EQUIPMENT SYSTEMS CO.,LTD., JAPAN, SEAL TYPE: LLB, SEAL MATERIAL: SYNTHETIC RUBBER, CAGE TYPE: STANDARD CAGE, RADIAL INTERNAL CLEARANCE: Cn(NORMAL) | PC | 0 | 0 |  | C | PD | 3000 | ERSA | OTHERS | 6306LLB | 3000004 | HITACHI | EX |  | https://www.tools.com/z-makita-ball-bearing-6306llb-hm1812-211151-6.html | https://www.partshopdirect.co.uk/makita-ball-bearing-6306llb-p211151-6/ | MAKITA | 6306LLB | HITACHI | [7 empty] | PSA COOLING TOWER PUMP | JC 50X40A-62.2B | [5 empty] | CLEANSED | BEARING | BALL | TYPE | DEEP GROOVE | INSIDE DIAMETER | 30 MM | OUTSIDE DIAMETER | 72 MM | OVERALL WIDTH | 19 MM | STYLE |  | BORE SHAPE |  | NUMBER OF ROWS | SINGLE | CAGE MATERIAL |  | BEARING SERIES |  | DYNAMIC LOAD RATING |  | STATIC LOAD RATING |  | SPEED RATING |  | HAZARD CLASS |  | CERTIFICATION/STANDARD |  | ADDITIONAL FEATURES EN | SEAL TYPE: LLB,SEAL MATERIAL: SYNTHETIC RUBBER,CAGE TYPE: STANDARD,RADIAL INTERNAL CLEARANCE: Cn(NORMAL) | ADDITIONAL FEATURES ES |  | ADDITIONAL FEATURES FR | [27 empty] | Production Completed
STP_005 | Data Enrichment | ATS | ATS | DONE | 2023-01-02 | 2023-01-03 |  | PSR003554 | 003554 | PSR003554 | BEARING, BALL, DEEP GROOVE, SINGLE ROW, INTERNAL DIAMETER: 35MM, OUTSIDE DIAMETER: 62MM, WIDTH: 14MM, 6007ZZ, SEAL TYPE: ZZ, SEAL MATERIAL: METAL ON BOTH SIDES, CAGE TYPE: STANDARD CAGE, RADIAL INTERNAL CLEARANCE: Cn(NORMAL) | BEARING, BALL, DEEP GROOVE, SINGLE ROW, INTERNAL DIAMETER: 35MM, OUTSIDE DIAMETER: 62MM, WIDTH: 14MM, 6007ZZ, SEAL TYPE: ZZ, SEAL MATERIAL: METAL ON BOTH SIDES, CAGE TYPE: STANDARD CAGE, RADIAL INTERNAL CLEARANCE: Cn(NORMAL) | PC | 0 | 0 | CONSUMABLES | B | PD | 5620 | ERSA | OTHERS |  |  |  | EX |  | https://in.rsdelivers.com/product/nsk/6007zz/nsk-deep-groove-ball-bearing-plain-race-type-35mm/4090243 | https://in.misumi-ec.com/vona2/detail/221000058301/?HissuCode=6007ZZ | NSK | 6007ZZ | [15 empty] | ENRICHED | BEARING | BALL | TYPE | DEEP GROOVE | INSIDE DIAMETER | 35 MM | OUTSIDE DIAMETER | 62 MM | OVERALL WIDTH | 14 MM | STYLE | SHIELDED | BORE SHAPE |  | NUMBER OF ROWS | SINGLE | CAGE MATERIAL | STEEL | BEARING SERIES |  | DYNAMIC LOAD RATING | 16 KN | STATIC LOAD RATING | 10.3 KN | SPEED RATING |  | HAZARD CLASS |  | CERTIFICATION/STANDARD |  | ADDITIONAL FEATURES EN | SEAL TYPE: ZZ,SEAL MATERIAL: METAL ON BOTH SIDES,CAGE TYPE: STANDARD,RADIAL INTERNAL CLEARANCE: Cn(NORMAL) | ADDITIONAL FEATURES ES |  | ADDITIONAL FEATURES FR | [27 empty] | Production Completed
STP_005 | Data Enrichment | ATS | ATS | DONE | 2023-01-02 | 2023-01-03 |  | PSR106600 | 106600 | PSR106600 | BEARING, BALL, DEEP GROOVE, SINGLE ROW, INTERNAL DIAMETER: 35MM, OUTSIDE DIAMETER: 72MM, WIDTH: 17MM, 6207ZZC3, SEAL TYPE: ZZ, SEAL MATERIAL: METAL ON BOTH SIDES, CAGE TYPE: STANDARD CAGE, RADIAL INTERNAL | BEARING, BALL, DEEP GROOVE, SINGLE ROW, INTERNAL DIAMETER: 35MM, OUTSIDE DIAMETER: 72MM, WIDTH: 17MM, 6207ZZC3, SEAL TYPE: ZZ, SEAL MATERIAL: METAL ON BOTH SIDES, CAGE TYPE: STANDARD CAGE, RADIAL INTERNAL CLEARANCE: C3(GREATER THAN NORMAL) | PC | 0 | 0 | CONSUMABLES | C | PD | 5620 | ERSA | OTHERS |  |  |  | EX | GBIC ENTERPRISES, INC. | https://www.motion.com/products/sku/00053345 | https://in.rsdelivers.com/product/nsk/6207zzc3/nsk-deep-groove-ball-bearing-plain-race-type-35mm/7643749 | NSK | 6207ZZC3 | [6 empty] | GBIC ENTERPRISES, INC. | [8 empty] | ENRICHED | BEARING | BALL | TYPE | DEEP GROOVE | INSIDE DIAMETER | 35 MM | OUTSIDE DIAMETER | 72 MM | OVERALL WIDTH | 17 MM | STYLE | DOUBLE SHIELDED | BORE SHAPE | ROUND | NUMBER OF ROWS | SINGLE | CAGE MATERIAL | STEEL | BEARING SERIES |  | DYNAMIC LOAD RATING | 25.7 KN | STATIC LOAD RATING | 15.3 KN | SPEED RATING | 11000 RPM | HAZARD CLASS |  | CERTIFICATION/STANDARD |  | ADDITIONAL FEATURES EN | SEAL TYPE: ZZ,SEAL MATERIAL: METAL ON BOTH SIDES, CAGE TYPE: STANDARD ,RADIAL INTERNAL CLEARANCE: C3(GREATER THAN NORMAL) | ADDITIONAL FEATURES ES |  | ADDITIONAL FEATURES FR | [27 empty] | Production Completed
STP_005 | Data Enrichment | ATS | ATS | DONE | 2023-01-02 | 2023-01-03 |  | PSR042317 | 042317 | PSR042317 | BEARING, BALL, DEEP GROOVE, SINGLE ROW, INTERNAL DIAMETER: 40MM, OUTSIDE DIAMETER: 110MM, WIDTH: 27MM, 6408, SEAL TYPE: OPEN, CAGE TYPE: STANDARD CAGE, RADIAL INTERNAL CLEARANCE: Cn(NORMAL) | BEARING, BALL, DEEP GROOVE, SINGLE ROW, INTERNAL DIAMETER: 40MM, OUTSIDE DIAMETER: 110MM, WIDTH: 27MM, 6408, SEAL TYPE: OPEN, CAGE TYPE: STANDARD CAGE, RADIAL INTERNAL CLEARANCE: Cn(NORMAL) | PC | 4 | 6 | CONSUMABLES | B | V1 | 5620 | ERSA | OTHERS |  |  |  | HB | GBIC ENTERPRISES, INC. | https://www.skf.com/in/products/rolling-bearings/ball-bearings/deep-groove-ball-bearings/productid-6408 | https://www.moglix.com/skf-6408-deep-groove-ball-bearing-40x110x27-mm/mp/msn2qo1i2sazir | SKF | 6408 | [6 empty] | GBIC ENTERPRISES, INC. | [8 empty] | ENRICHED | BEARING | BALL | TYPE | DEEP GROOVE | INSIDE DIAMETER | 40 MM | OUTSIDE DIAMETER | 110 MM | OVERALL WIDTH | 27 MM | STYLE | OPEN SEAL | BORE SHAPE | CYLINDRICAL | NUMBER OF ROWS | SINGLE | CAGE MATERIAL | STEEL | BEARING SERIES |  | DYNAMIC LOAD RATING | 63.7 KN | STATIC LOAD RATING | 36.5 KN | SPEED RATING | REFERENCE:14000 RPM,LIMITING:9000 RPM | HAZARD CLASS |  | CERTIFICATION/STANDARD |  | ADDITIONAL FEATURES EN | CAGE TYPE: STANDARD,RADIAL INTERNAL CLEARANCE: Cn(NORMAL) | ADDITIONAL FEATURES ES |  | ADDITIONAL FEATURES FR | [27 empty] | Production Completed
STP_005 | Data Enrichment | ATS | ATS | DONE | 2023-01-02 | 2023-01-03 |  | PSR004453 | 004453 | PSR004453 | BEARING, BALL, DEEP GROOVE, SINGLE ROW, INTERNAL DIAMETER: 40MM, OUTSIDE DIAMETER: 68MM, WIDTH: 15MM, 6008ZZ, SEAL TYPE: ZZ, SEAL MATERIAL: METAL ON BOTH SIDES, CAGE TYPE: STANDARD CAGE, RADIAL INTERNAL CLEARANCE: Cn(NORMAL) | BEARING, BALL, DEEP GROOVE, SINGLE ROW, INTERNAL DIAMETER: 40MM, OUTSIDE DIAMETER: 68MM, WIDTH: 15MM, 6008ZZ, SEAL TYPE: ZZ, SEAL MATERIAL: METAL ON BOTH SIDES, CAGE TYPE: STANDARD CAGE, RADIAL INTERNAL CLEARANCE: Cn(NORMAL) | PC | 2 | 2 | CONSUMABLES | B | V1 | 5620 | ERSA | OTHERS |  |  |  | HB | GBIC ENTERPRISES, INC. | https://in.misumi-ec.com/vona2/detail/221000058301/?HissuCode=6008ZZ | https://in.rsdelivers.com/product/nsk/6008zz/nsk-deep-groove-ball-bearing-plain-race-type-40mm/4090271 | NSK | 6008ZZ | [6 empty] | GBIC ENTERPRISES, INC. | [8 empty] | ENRICHED | BEARING | BALL | TYPE | DEEP GROOVE | INSIDE DIAMETER | 40 MM | OUTSIDE DIAMETER | 68 MM | OVERALL WIDTH | 15 MM | STYLE | DOUBLE SHIELDED | BORE SHAPE |  | NUMBER OF ROWS | SINGLE | CAGE MATERIAL | STEEL | BEARING SERIES |  | DYNAMIC LOAD RATING | 16.8 KN | STATIC LOAD RATING | 11.5 KN | SPEED RATING | 10000 RPM | HAZARD CLASS |  | CERTIFICATION/STANDARD |  | ADDITIONAL FEATURES EN | SEAL TYPE: ZZ,SEAL MATERIAL: METAL ON BOTH SIDES,CAGE TYPE: STANDARD,RADIAL INTERNAL CLEARANCE: Cn(NORMAL) | ADDITIONAL FEATURES ES |  | ADDITIONAL FEATURES FR | [27 empty] | Production Completed
STP_005 | Data Enrichment | ATS | ATS | DONE | 2023-01-02 | 2023-01-03 |  | PSR014974 | 014974 | PSR014974 | BEARING, BALL, DEEP GROOVE, SINGLE ROW, | BEARING, BALL, DEEP GROOVE, SINGLE ROW, INTERNAL DIAMETER: 45MM, OUTSIDE DIAMETER: 75MM, WIDTH: 16MM, 6009ZZ, SEAL TYPE: ZZ, SEAL MATERIAL: METAL ON BOTH SIDES, CAGE TYPE: STANDARD CAGE, RADIAL INTERNAL CLEARANCE: Cn(NORMAL) | PC | 0 | 0 |  | C | PD | 5620 | ERSA | OTHERS | N/A | N/A | N/A | EX |  | https://www.motion.com/products/sku/02731523 | https://us.misumi-ec.com/vona2/detail/221000058301/?HissuCode=6009ZZ | NSK | 6009ZZ | [15 empty] | ENRICHED | BEARING | BALL | TYPE | DEEP GROOVE | INSIDE DIAMETER | 45 MM | OUTSIDE DIAMETER | 75 MM | OVERALL WIDTH | 16 MM | STYLE | DOUBLE SHIELDED | BORE SHAPE | ROUND | NUMBER OF ROWS | SINGLE | CAGE MATERIAL | STEEL | BEARING SERIES |  | DYNAMIC LOAD RATING | 20.9 KN | STATIC LOAD RATING | 15.2 KN | SPEED RATING | 9000 RPM | HAZARD CLASS |  | CERTIFICATION/STANDARD |  | ADDITIONAL FEATURES EN | SEAL TYPE: ZZ,SEAL MATERIAL: METAL ON BOTH SIDES,CAGE TYPE: STANDARD,RADIAL INTERNAL CLEARANCE: Cn(NORMAL) | ADDITIONAL FEATURES ES |  | ADDITIONAL FEATURES FR | [27 empty] | Production Completed
STP_005 | Data Enrichment | ATS | ATS | DONE | 2023-01-02 | 2023-01-03 |  | PSR003014 | 003014 | PSR003014 | BEARING, BALL, DEEP GROOVE, SINGLE ROW, INTERNAL DIAMETER: 45MM, OUTSIDE DIAMETER: 85MM, WIDTH: 19MM, 6209ZZ, SEAL TYPE: ZZ, SEAL MATERIAL: METAL ON BOTH SIDES, CAGE TYPE: STANDARD CAGE, RADIAL INTERNAL CLEARANCE: Cn(NORMAL) | BEARING, BALL, DEEP GROOVE, SINGLE ROW, INTERNAL DIAMETER: 45MM, OUTSIDE DIAMETER: 85MM, WIDTH: 19MM, 6209ZZ, SEAL TYPE: ZZ, SEAL MATERIAL: METAL ON BOTH SIDES, CAGE TYPE: STANDARD CAGE, RADIAL INTERNAL CLEARANCE: Cn(NORMAL) | PC | 3 | 4 | CONSUMABLES | B | V1 | 5620 | ERSA | OTHERS |  |  |  | HB | GBIC ENTERPRISES, INC. | https://in.misumi-ec.com/vona2/detail/221000058301/?HissuCode=6209ZZ | https://in.rsdelivers.com/product/nsk/6209zz/nsk-deep-groove-ball-bearing-plain-race-type-45mm/4090603 | NSK | 6209ZZ | [6 empty] | GBIC ENTERPRISES, INC. | [8 empty] | ENRICHED | BEARING | BALL | TYPE | DEEP GROOVE | INSIDE DIAMETER | 45 MM | OUTSIDE DIAMETER | 85 MM | OVERALL WIDTH | 19 MM | STYLE | DOUBLE SHIELDED | BORE SHAPE |  | NUMBER OF ROWS | SINGLE | CAGE MATERIAL | STEEL | BEARING SERIES |  | DYNAMIC LOAD RATING | 31.5 KN | STATIC LOAD RATING | 20.4 KN | SPEED RATING | 7500 RPM | HAZARD CLASS |  | CERTIFICATION/STANDARD |  | ADDITIONAL FEATURES EN | SEAL TYPE: ZZ,SEAL MATERIAL: METAL ON BOTH SIDES,CAGE TYPE: STANDARD,RADIAL INTERNAL CLEARANCE: Cn(NORMAL) | ADDITIONAL FEATURES ES |  | ADDITIONAL FEATURES FR | [27 empty] | Production Completed
STP_005 | Data Enrichment | ATS | ATS | DONE | 2023-01-02 | 2023-01-03 |  | PSR035531 | 035531 | PSR035531 | BEARING, BALL, DEEP GROOVE, SINGLE ROW, INTERNAL DIAMETER: 50MM, OUTSIDE DIAMETER: 110MM, WIDTH: 27MM, 6310E, FOR MOULDING SPRINKLE COOLING WATER PUMP, Q:288M3/H,H:61M,U:440V, SPARE CODE: A0318.3.8, DRAWING NO.: CN0536DD0317WD1-005, | BEARING, BALL, DEEP GROOVE, SINGLE ROW, INTERNAL DIAMETER: 50MM, OUTSIDE DIAMETER: 110MM, WIDTH: 27MM, 6310E, FOR MOULDING SPRINKLE COOLING WATER PUMP, Q:288M3/H,H:61M,U:440V, SPARE CODE: A0318.3.8, DRAWING NO.: CN0536DD0317WD1-005, INTERNAL DESIGN: OPTIMIZED INTERNAL DESIGN, SEAL TYPE: OPEN, CAGE TYPE: STANDARD CAGE, RADIAL INTERNAL CLEARANCE: Cn(NORMAL) | PC | 1 | 1 | CONSUMABLES | B | V1 | 3000 | ERSA | OTHERS |  |  |  | HB | BEARING CENTER AND MACHINERY, INC. | blob:https://eshop.ntn-snr.com/868d33da-b320-4221-87e2-1c1f99f239d2 | https://www.bdiexpress.com/us/en/Bearings/Ball-Bearings/Single-Row-Ball-Bearings/6310E/p/1208478 | NTN | 6310E | NERIN ENGINEERING | A0318.3.8 |  |  |  |  | BEARING CENTER AND MACHINERY, INC. |  | MOULDING SPRINKLE COOLING WATER PUMP Q:288M3/H,H:61M,U:440V |  |  | CN0536DD0317WD1-005 |  |  |  | ENRICHED | BEARING | BALL | TYPE | DEEP GROOVE | INSIDE DIAMETER | 50 MM | OUTSIDE DIAMETER | 110 MM | OVERALL WIDTH | 27 MM | STYLE | OPEN SEAL | BORE SHAPE |  | NUMBER OF ROWS | SINGLE | CAGE MATERIAL | STEEL | BEARING SERIES |  | DYNAMIC LOAD RATING | 65.4 KN | STATIC LOAD RATING | 38.3 KN | SPEED RATING | LIMITING:4400 RPM | HAZARD CLASS |  | CERTIFICATION/STANDARD |  | ADDITIONAL FEATURES EN | INTERNAL DESIGN: OPTIMIZED INTERNAL DESIGN,CAGE TYPE: STANDARD,RADIAL INTERNAL CLEARANCE: Cn(NORMAL) | ADDITIONAL FEATURES ES |  | ADDITIONAL FEATURES FR | [27 empty] | Production Completed
STP_005 | Data Enrichment | ATS | ATS | DONE | 2023-01-02 | 2023-01-03 |  | PSR003356 | 003356 | PSR003356 | BEARING, BALL, DEEP GROOVE, SINGLE ROW, INTERNAL DIAMETER: 50MM, OUTSIDE DIAMETER: 90MM, WIDTH: 20MM, 6210, SEAL TYPE: OPEN, CAGE TYPE: STANDARD CAGE, RADIAL INTERNAL CLEARANCE: Cn(NORMAL) | BEARING, BALL, DEEP GROOVE, SINGLE ROW, INTERNAL DIAMETER: 50MM, OUTSIDE DIAMETER: 90MM, WIDTH: 20MM, 6210, SEAL TYPE: OPEN, CAGE TYPE: STANDARD CAGE, RADIAL INTERNAL CLEARANCE: Cn(NORMAL) | PC | 2 | 2 | CONSUMABLES | B | V1 | 5620 | ERSA | OTHERS |  |  |  | HB | GBIC ENTERPRISES, INC. | https://www.skf.com/in/products/rolling-bearings/ball-bearings/deep-groove-ball-bearings/productid-6210 | https://us.misumi-ec.com/blog/ball-bearings/deep-groove/6210-ball-bearings-50x90x20mm-z-zz-2rs/ | SKF | 6210 | [6 empty] | GBIC ENTERPRISES, INC. | [8 empty] | ENRICHED | BEARING | BALL | TYPE | DEEP GROOVE | INSIDE DIAMETER | 50 MM | OUTSIDE DIAMETER | 90 MM | OVERALL WIDTH | 20 MM | STYLE | OPEN SEAL | BORE SHAPE | CYLINDRICAL | NUMBER OF ROWS | SINGLE | CAGE MATERIAL | STEEL | BEARING SERIES |  | DYNAMIC LOAD RATING | 37.1 KN | STATIC LOAD RATING | 23.2 KN | SPEED RATING | REFERENCE:15000 RPM,LIMITING:10000 RPM | HAZARD CLASS |  | CERTIFICATION/STANDARD |  | ADDITIONAL FEATURES EN | CAGE TYPE: STANDARD,RADIAL INTERNAL CLEARANCE: Cn(NORMAL) | ADDITIONAL FEATURES ES |  | ADDITIONAL FEATURES FR | [27 empty] | Production Completed
STP_005 | Data Enrichment | ATS | ATS | DONE | 2023-01-02 | 2023-01-03 |  | PSR651925 | 651925 | PSR651925 | BEARING, BALL, DEEP GROOVE, SINGLE ROW, INTERNAL DIAMETER: 50MM, OUTSIDE DIAMETER: 90MM, WIDTH: 20MM, 6210ZZC3, SEAL TYPE: ZZ, SEAL MATERIAL: METAL ON BOTH SIDES, CAGE TYPE: STANDARD CAGE, RADIAL INTERNAL CLEARANCE: C3(GREATER THAN NORMAL) | BEARING, BALL, DEEP GROOVE, SINGLE ROW, INTERNAL DIAMETER: 50MM, OUTSIDE DIAMETER: 90MM, WIDTH: 20MM, 6210ZZC3, SEAL TYPE: ZZ, SEAL MATERIAL: METAL ON BOTH SIDES, CAGE TYPE: STANDARD CAGE, RADIAL INTERNAL CLEARANCE: C3(GREATER THAN NORMAL) | PC | 0 | 0 | CONSUMABLES | B | PD | 5620 | ERSA | OTHERS |  |  |  | EX | GBIC ENTERPRISES, INC. | https://in.rsdelivers.com/product/nsk/6210zzc3/nsk-deep-groove-ball-bearing-plain-race-type-50mm/7643752 | https://www.qualitybearingsonline.com/nsk-6210-zzc3-deep-groove-bearing-50x90x20/ | NSK | 6210ZZC3 | [6 empty] | GBIC ENTERPRISES, INC. | [8 empty] | ENRICHED | BEARING | BALL | TYPE | DEEP GROOVE | INSIDE DIAMETER | 50 MM | OUTSIDE DIAMETER | 90 MM | OVERALL WIDTH | 20 MM | STYLE | SHIELDED | BORE SHAPE |  | NUMBER OF ROWS | SINGLE | CAGE MATERIAL | STEEL | BEARING SERIES |  | DYNAMIC LOAD RATING | 35 KN | STATIC LOAD RATING | 23.2 KN | SPEED RATING | LIMITING:7100 RPM | HAZARD CLASS |  | CERTIFICATION/STANDARD |  | ADDITIONAL FEATURES EN | SEAL TYPE: ZZ,SEAL MATERIAL: METAL ON BOTH SIDES,CAGE TYPE: STANDARD,RADIAL INTERNAL CLEARANCE: C3(GREATER THAN NORMAL) | ADDITIONAL FEATURES ES |  | ADDITIONAL FEATURES FR | [27 empty] | Production Completed
STP_005 | Data Enrichment | ATS | ATS | DONE | 2023-01-02 | 2023-01-03 |  | PSR581539 | 581539 | PSR581539 | BEARING, BALL, DEEP GROOVE, SINGLE ROW, INTERNAL DIAMETER: 55MM, OUTSIDE DIAMETER: 100MM, WIDTH: 21MM, 6211-2RS, FOR SHEAVE, TCM FORKLIFT MODEL FD60Z-7, SEAL TYPE: 2RS, SEAL MATERIAL: NBR ON BOTH SIDE, CAGE TYPE: STANDARD CAGE, | BEARING, BALL, DEEP GROOVE, SINGLE ROW, INTERNAL DIAMETER: 55MM, OUTSIDE DIAMETER: 100MM, WIDTH: 21MM, 6211-2RS, FOR SHEAVE, TCM FORKLIFT MODEL FD60Z-7, SEAL TYPE: 2RS, SEAL MATERIAL: NBR ON BOTH SIDE, CAGE TYPE: STANDARD CAGE, RADIAL INTERNAL CLEARANCE: Cn(NORMAL) | PC | 0 | 0 | CONSUMABLES | A | PD | 5620 | ERSA | OTHERS |  |  |  | EX | LUIS AUTO SUPPLY | https://cad.timken.com/item/deep-groove-ball-bearings/deep-groove-ball-bearings--6000--6200--6300--64/6211-2rs | https://www.usarollerchain.com/6211-2RS-bearing-55x100x21-p/2278-brg-6211-2rs.htm | TIMKEN | 6211-2RS | [6 empty] | LUIS AUTO SUPPLY |  | SHEAVE,FORKLIFT | FD60Z-7 | TCM |  |  |  |  | ENRICHED | BEARING | BALL | TYPE | DEEP GROOVE | INSIDE DIAMETER | 55 MM | OUTSIDE DIAMETER | 100 MM | OVERALL WIDTH | 21 MM | STYLE |  | BORE SHAPE |  | NUMBER OF ROWS | SINGLE | CAGE MATERIAL |  | BEARING SERIES |  | DYNAMIC LOAD RATING | 43.4 KN | STATIC LOAD RATING | 29.2 KN | SPEED RATING | GREASE REFERENCE: 7000 RPM,OIL REFERENCE: 10000 RPM | HAZARD CLASS |  | CERTIFICATION/STANDARD |  | ADDITIONAL FEATURES EN | SEAL TYPE: 2RS,SEAL MATERIAL: NBR ON BOTH SIDE,CAGE TYPE: STANDARD,RADIAL INTERNAL CLEARANCE: Cn(NORMAL) | ADDITIONAL FEATURES ES |  | ADDITIONAL FEATURES FR | [27 empty] | Production Completed
STP_005 | Data Enrichment | ATS | ATS | DONE | 2023-01-02 | 2023-01-03 |  | PSR044242 | 044242 | PSR044242 | BEARING, BALL, DEEP GROOVE, SINGLE ROW, | BEARING, BALL, DEEP GROOVE, SINGLE ROW, INTERNAL DIAMETER: 55MM, OUTSIDE DIAMETER: 120MM, LENGTH: 29MM, 311M, FOR MCC BAOSTEEL SLAG POT CARRIER MODEL BGC-70B SERIAL NO. BGC-70B-14004 WITH CUMMINS ENGINE MODEL QSM11 NO. 35321838, PUMP DRIVE GEAR, PUMP DRIVE GROUP | PC | 0 | 0 |  | A | PD | 6175 | ERSA | OTHERS | N/A | N/A | N/A | EX |  | https://www.motion.com/products/sku/00041588 | https://www.bdiexpress.com/us/en/Bearings/Ball-Bearings/Single-Row-Ball-Bearings/311M/p/662541¦https://behub-e.com/bearings/969872-skf-ball-bearing-311m-deep-groove-ball-brg-55mm-bore-120mm-od-29mm-wd-0097741008341.html | SKF | 311M | [8 empty] | BAOSTEEL SLAG POT CARRIER WITH ENGINE,PUMP DRIVE GEAR | BGC-70B,QSM11 NO. 35321838 | MCC,CUMMINS |  |  | BGC-70B-14004 |  | ENRICHED | BEARING | BALL | TYPE | DEEP GROOVE | INSIDE DIAMETER | 55 MM | OUTSIDE DIAMETER | 120 MM | OVERALL WIDTH | 29 MM | STYLE | DOUBLE SHIELDED | BORE SHAPE | ROUND | NUMBER OF ROWS | SINGLE | CAGE MATERIAL | STEEL | BEARING SERIES |  | DYNAMIC LOAD RATING | 17800 LBF | STATIC LOAD RATING | 14700 LBF | SPEED RATING | 5600 RPM | HAZARD CLASS |  | CERTIFICATION/STANDARD |  | ADDITIONAL FEATURES EN | GROUP | ADDITIONAL FEATURES ES |  | ADDITIONAL FEATURES FR | [27 empty] | Production Completed
STP_005 | Data Enrichment | ATS | ATS | DONE | 2023-01-02 | 2023-01-03 |  | PSR003376 | 003376 | PSR003376 | BEARING, BALL, DEEP GROOVE, SINGLE ROW, INTERNAL DIAMETER: 55MM, OUTSIDE DIAMETER: 90MM, WIDTH: 18MM, 6011 2RS, SEAL TYPE: 2RS, SEAL MATERIAL: NITRILE RUBBER ON BOTH SIDES, CAGE TYPE: STANDARD CAGE, RADIAL INTERNAL CLEARANCE: Cn(NORMAL) | BEARING, BALL, DEEP GROOVE, SINGLE ROW, INTERNAL DIAMETER: 55MM, OUTSIDE DIAMETER: 90MM, WIDTH: 18MM, 6011 2RS, SEAL TYPE: 2RS, SEAL MATERIAL: NITRILE RUBBER ON BOTH SIDES, CAGE TYPE: STANDARD CAGE, RADIAL INTERNAL CLEARANCE: Cn(NORMAL) | PC | 0 | 0 | CONSUMABLES | C | PD | 5620 | ERSA | OTHERS |  |  |  | EX | UNITED BEARING INDL CORP | https://cad.timken.com/item/deep-groove-ball-bearings/deep-groove-ball-bearings--6000--6200--6300--64/6011-2rs | https://www.motion.com/products/sku/07408272 | TIMKEN | 6011-2RS | [6 empty] | UNITED BEARING INDL CORP | [8 empty] | ENRICHED | BEARING | BALL | TYPE | DEEP GROOVE | INSIDE DIAMETER | 55 MM | OUTSIDE DIAMETER | 90 MM | OVERALL WIDTH | 18 MM | STYLE | DOUBLE SEALED | BORE SHAPE | ROUND | NUMBER OF ROWS | SINGLE | CAGE MATERIAL | STEEL | BEARING SERIES |  | DYNAMIC LOAD RATING | 28.3 KN | STATIC LOAD RATING | 22.4 KN | SPEED RATING | GREASE REFERENCE: 7800 RPM,OIL REFERENCE: 11000 RPM | HAZARD CLASS |  | CERTIFICATION/STANDARD | ISO | ADDITIONAL FEATURES EN | SEAL TYPE: 2RS,SEAL MATERIAL: NITRILE RUBBER ON BOTH SIDES,CAGE TYPE: STANDARD,RADIAL INTERNAL CLEARANCE: Cn(NORMAL) | ADDITIONAL FEATURES ES |  | ADDITIONAL FEATURES FR | [27 empty] | Production Completed
STP_005 | Data Enrichment | ATS | ATS | DONE | 2023-01-02 | 2023-01-03 |  | PSR035202 | 035202 | PSR035202 | BEARING, BALL, DEEP GROOVE, SINGLE ROW, INTERNAL DIAMETER: 60MM, OUTSIDE DIAMETER: 130MM, WIDTH: 31MM, 6312E, FOR COOLING WATER PUMP, Q:1460 M3/H, H:58.40M U:3.3 KV, SPARE CODE: A0317.2.12, DRAWING NO.: CN0536DD0317WD1-005, | BEARING, BALL, DEEP GROOVE, SINGLE ROW, INTERNAL DIAMETER: 60MM, OUTSIDE DIAMETER: 130MM, WIDTH: 31MM, 6312E, FOR COOLING WATER PUMP, Q:1460 M3/H, H:58.40M U:3.3 KV, SPARE CODE: A0317.2.12, DRAWING NO.: CN0536DD0317WD1-005, MANUFACTURER: SHANDONG SHUANGLUN EMMECOM PUMP CO., LTD, INTERNAL DESIGN: OPTIMIZED INTERNAL DESIGN, SEAL TYPE: OPEN, CAGE TYPE: STANDARD CAGE, RADIAL INTERNAL CLEARANCE: Cn(NORMAL) | PC | 1 | 1 | CONSUMABLES | A | V1 | 3000 | ERSA | OTHERS | 6312E |  | SHANDONG SHUANGLUN EMMECOM PUMP CO., LTD | HB | GBIC ENTERPRISES, INC. | http://www.lycbearing.com/products/6312E.shtml | https://www.abf.store/s/en/bearings/6312E-TNH-C3-F51-FAG/419172 | SHANDONG SHUANGLUN EMMECOM PUMP CO., LTD | 6312E | NERIN ENGINEERING | A0317.2.12 |  |  |  |  | GBIC ENTERPRISES, INC. |  | COOLING WATER PUMP Q:1460 M3/H,H:58.40 M,U:3.3 KV |  |  | CN0536DD0317WD1-005 |  |  |  | ENRICHED | BEARING | BALL | TYPE | DEEP GROOVE | INSIDE DIAMETER | 60 MM | OUTSIDE DIAMETER | 130 MM | OVERALL WIDTH | 31 MM | STYLE | OPEN SEAL | BORE SHAPE | CYLINDRICAL | NUMBER OF ROWS | SINGLE | CAGE MATERIAL | POLYAMIDE | BEARING SERIES |  | DYNAMIC LOAD RATING | 82.5 KN | STATIC LOAD RATING | 50.4 KN | SPEED RATING | GREASE LIMITING: 4800 RPM,LIMITING REFERENCE: 5800 RPM | HAZARD CLASS |  | CERTIFICATION/STANDARD |  | ADDITIONAL FEATURES EN | INTERNAL DESIGN: OPTIMIZED INTERNAL DESIGN,CAGE TYPE: STANDARD,RADIAL INTERNAL CLEARANCE: Cn(NORMAL) | ADDITIONAL FEATURES ES |  | ADDITIONAL FEATURES FR | [27 empty] | Production Completed
STP_005 | Data Enrichment | ATS | ATS | DONE | 2023-01-02 | 2023-01-03 | PARTIAL MATCH | PSR044267 | 044267 | PSR044267 | BEARING, BALL, DEEP GROOVE, SINGLE ROW, INTERNAL DIAMETER: 60MM, OUTSIDE DIAMETER: 130MM, WIDTH: 31MM, 6312NR, FOR MCC BAOSTEEL SLAG POT CARRIER MODEL BGC-70B SERIAL NO. BGC-70B-14004 WITH CUMMINS ENGINE MODEL QSM11 NO. 35321838, | BEARING, BALL, DEEP GROOVE, SINGLE ROW, INTERNAL DIAMETER: 60MM, OUTSIDE DIAMETER: 130MM, WIDTH: 31MM, 6312NR, FOR MCC BAOSTEEL SLAG POT CARRIER MODEL BGC-70B SERIAL NO. BGC-70B-14004 WITH CUMMINS ENGINE MODEL QSM11 NO. 35321838, FORWARD CLUTCH SHAFT GROUP, SEAL TYPE: OPEN, CAGE TYPE: STANDARD CAGE, RADIAL INTERNAL CLEARANCE: Cn(NORMAL), FEATURE: SNAP RING GROOVE WITH SNAP RING IN OUTER RING | PC | 0 | 0 | CONSUMABLES | A | PD | 6175 | ERSA | OTHERS |  |  |  | EX |  | https://www.skf.com/in/products/rolling-bearings/ball-bearings/deep-groove-ball-bearings/productid-6312 | https://www.bearing-king.co.uk/bearing/6312-skf-open-deep-groove-ball-bearing-60x130x31mm/4392 | SKF | 6312NR | [8 empty] | BAOSTEEL SLAG POT CARRIER WITH ENGINE,FORWARD CLUTCH SHAFT | BGC-70B,QSM11 NO. 35321838 | MCC,CUMMINS |  |  | BGC-70B-14004 |  | ENRICHED | BEARING | BALL | TYPE | DEEP GROOVE | INSIDE DIAMETER | 60 MM | OUTSIDE DIAMETER | 130 MM | OVERALL WIDTH | 31 MM | STYLE | OPEN SEAL | BORE SHAPE | CYLINDRICAL | NUMBER OF ROWS | SINGLE | CAGE MATERIAL | STEEL | BEARING SERIES |  | DYNAMIC LOAD RATING | 85.2 KN | STATIC LOAD RATING | 52 KN | SPEED RATING | REFERENCE:11000 RPM,LIMITING:7000 RPM | HAZARD CLASS |  | CERTIFICATION/STANDARD |  | ADDITIONAL FEATURES EN | CAGE TYPE: STANDARD,RADIAL INTERNAL CLEARANCE: Cn(NORMAL),W/SNAP RING GROOVE WITH SNAP RING IN OUTER RING | ADDITIONAL FEATURES ES |  | ADDITIONAL FEATURES FR | [27 empty] | Production Completed
STP_005 | Data Enrichment | ATS | ATS | DONE | 2023-01-02 | 2023-01-03 |  | PSR022946 | 022946 | PSR022946 | BEARING, BALL, DEEP GROOVE, SINGLE ROW, INTERNAL DIAMETER: 60MM, OUTSIDE DIAMETER: 95MM, WIDTH: 18MM, 6012N, FOR CATERPILLAR® ENGINE MODEL C7 MOUNTED ON MODEL 950H WHEEL LOADER J5J / JAD SERIES, PLANETARY, TRANSMISSION | BEARING, BALL, DEEP GROOVE, SINGLE ROW, INTERNAL DIAMETER: 60MM, OUTSIDE DIAMETER: 95MM, WIDTH: 18MM, 6012N, FOR CATERPILLAR® ENGINE MODEL C7 MOUNTED ON MODEL 950H WHEEL LOADER J5J / JAD SERIES, PLANETARY, TRANSMISSION ARRANGEMENT, SEAL TYPE: OPEN, CAGE TYPE: STANDARD CAGE, RADIAL INTERNAL CLEARANCE: Cn(NORMAL), FEATURE: SNAP RING GROOVE IN THE OUTER RING | PC | 0 | 0 | CONSUMABLES | A | PD | 3730 | ERSA | OTHERS | - | 0003000003 | CATERPILLAR | EX |  | https://www.skf.com/ph/products/rolling-bearings/ball-bearings/deep-groove-ball-bearings/productid-6012%20NR | https://bearingfinder.ntnamericas.com/item/deep-groove-ball-bearings/single-row-radial-ball-bearings/6012n | SKF | 6012N | [8 empty] | J5J/JAD SERIES ENGINEC7 MOUNTED ON WHEEL LOADER | 950H | CATERPILLAR |  |  |  |  | ENRICHED | BEARING | BALL | TYPE | DEEP GROOVE | INSIDE DIAMETER | 60 MM | OUTSIDE DIAMETER | 95 MM | OVERALL WIDTH | 18 MM | STYLE | OPEN SEAL | BORE SHAPE | CYLINDRICAL | NUMBER OF ROWS | SINGLE | CAGE MATERIAL | STEEL | BEARING SERIES |  | DYNAMIC LOAD RATING | 30.7 KN | STATIC LOAD RATING | 23.2 KN | SPEED RATING | REFERENCE:15000 RPM,LIMITING:9500 RPM | HAZARD CLASS |  | CERTIFICATION/STANDARD |  | ADDITIONAL FEATURES EN | PLANETARY,TRANSMISSION ARRANGEMENT,CAGE TYPE: STANDARD,RADIAL INTERNAL CLEARANCE: Cn(NORMAL),W/SNAP RING GROOVE IN THE OUTER RING | ADDITIONAL FEATURES ES |  | ADDITIONAL FEATURES FR | [27 empty] | Production Completed
STP_005 | Data Enrichment | ATS | ATS | DONE | 2023-01-02 | 2023-01-03 |  | PSR011439 | 011439 | PSR011439 | BEARING, BALL, DEEP GROOVE, SINGLE ROW, | BEARING, BALL, DEEP GROOVE, SINGLE ROW, INTERNAL DIAMETER: 60MM, OUTSIDE DIAMETER: 95MM, WIDTH: 18MM, 6012ZZ, SEAL TYPE: ZZ, SEAL MATERIAL: METAL ON BOTH SIDES, CAGE TYPE: STANDARD CAGE, RADIAL INTERNAL CLEARANCE: Cn(NORMAL) | PC | 0 | 0 |  | C | PD | 5620 | ERSA | OTHERS | N/A | N/A | N/A | EX |  | https://in.misumi-ec.com/vona2/detail/221000058301/?HissuCode=6012ZZ | https://www.qualitybearingsonline.com/nsk-6012-zz-deep-groove-bearing-60x95x18/ | NSK | 6012ZZ | [15 empty] | ENRICHED | BEARING | BALL | TYPE | DEEP GROOVE | INSIDE DIAMETER | 60 MM | OUTSIDE DIAMETER | 95 MM | OVERALL WIDTH | 18 MM | STYLE | DOUBLE SHIELDED | BORE SHAPE |  | NUMBER OF ROWS | SINGLE | CAGE MATERIAL | STEEL | BEARING SERIES |  | DYNAMIC LOAD RATING | 29.5 KN | STATIC LOAD RATING | 23.2 KN | SPEED RATING | LIMITING:7100 RPM | HAZARD CLASS |  | CERTIFICATION/STANDARD |  | ADDITIONAL FEATURES EN | SEAL TYPE: ZZ,SEAL MATERIAL: METAL ON BOTH SIDES,CAGE TYPE: STANDARD,RADIAL INTERNAL CLEARANCE: Cn(NORMAL) | ADDITIONAL FEATURES ES |  | ADDITIONAL FEATURES FR | [27 empty] | Production Completed
STP_005 | Data Enrichment | ATS | ATS | DONE | 2023-01-02 | 2023-01-03 |  | PSR004448 | 004448 | PSR004448 | BEARING, BALL, DEEP GROOVE, SINGLE ROW, INTERNAL DIAMETER: 65MM, OUTSIDE DIAMETER: 140MM, WIDTH: 33MM, 6313C3, SEAL TYPE: OPEN, CAGE TYPE: STANDARD CAGE, RADIAL INTERNAL CLEARANCE: C3(GREATER THAN NORMAL) | BEARING, BALL, DEEP GROOVE, SINGLE ROW, INTERNAL DIAMETER: 65MM, OUTSIDE DIAMETER: 140MM, WIDTH: 33MM, 6313C3, SEAL TYPE: OPEN, CAGE TYPE: STANDARD CAGE, RADIAL INTERNAL CLEARANCE: C3(GREATER THAN NORMAL) | PC | 2 | 2 | CONSUMABLES | B | V1 | 5620 | ERSA | OTHERS |  |  |  | HB | UNIVERSAL BEARING CORPORATION | https://www.bearing-king.co.uk/bearing/6313-c3-skf-open-deep-groove-ball-bearing-65x140x33mm/19223 |  | SKF | 6313C3 | [6 empty] | UNIVERSAL BEARING CORPORATION | [8 empty] | ENRICHED | BEARING | BALL | TYPE | DEEP GROOVE | INSIDE DIAMETER | 65 MM | OUTSIDE DIAMETER | 140 MM | OVERALL WIDTH | 33 MM | STYLE | OPEN SEAL | BORE SHAPE |  | NUMBER OF ROWS | SINGLE | CAGE MATERIAL | STEEL | BEARING SERIES |  | DYNAMIC LOAD RATING | 97.5 KN | STATIC LOAD RATING | 60 KN | SPEED RATING | REFERENCE:10000 RPM,LIMITING:6700 RPM | HAZARD CLASS |  | CERTIFICATION/STANDARD |  | ADDITIONAL FEATURES EN | CAGE TYPE: STANDARD,RADIAL INTERNAL CLEARANCE: C3(GREATER THAN NORMAL) | ADDITIONAL FEATURES ES |  | ADDITIONAL FEATURES FR | [27 empty] | Production Completed
STP_005 | Data Enrichment | ATS | ATS | DONE | 2023-01-02 | 2023-01-03 |  | PSR044197 | 044197 | PSR044197 | BEARING, BALL, DEEP GROOVE, SINGLE ROW, | BEARING, BALL, DEEP GROOVE, SINGLE ROW, INTERNAL DIAMETER: 70MM, OUTSIDE DIAMETER: 150MM, WIDTH: 35MM, 6314NR, FOR MCC BAOSTEEL SLAG POT CARRIER MODEL BGC-70B SERIAL NO. BGC-70B-14004 WITH CUMMINS ENGINE MODEL QSM11 NO. 35321838, TURBINE SHAFT GROUP, SEAL TYPE: OPEN, CAGE TYPE: STANDARD CAGE, RADIAL INTERNAL CLEARANCE: Cn(NORMAL), FEATURE: SNAP RING GROOVE WITH SNAP RING IN OUTER RING | PC | 0 | 0 |  | A | PD | 6175 | ERSA | OTHERS | N/A | N/A | N/A | EX |  | https://www.qualitybearingsonline.com/6314nr-nsk-deep-groove-bearing-70x150x35mm/ | https://in.misumi-ec.com/vona2/detail/221000058301/?HissuCode=6314NR | NSK | 6314NR | [8 empty] | BAOSTEEL SLAG POT CARRIER WITH ENGINE,TURBINE SHAFT | BGC-70B,QSM11 NO.35321838 | MCC,CUMMINS |  |  | BGC-70B-14004 |  | ENRICHED | BEARING | BALL | TYPE | DEEP GROOVE | INSIDE DIAMETER | 70 MM | OUTSIDE DIAMETER | 150 MM | OVERALL WIDTH | 35 MM | STYLE | OPEN SEAL | BORE SHAPE |  | NUMBER OF ROWS | SINGLE | CAGE MATERIAL | STEEL | BEARING SERIES |  | DYNAMIC LOAD RATING | 111 KN | STATIC LOAD RATING | 68 KN | SPEED RATING | REFERENCE:9500 RPM,LIMITING:6300 RPM | HAZARD CLASS |  | CERTIFICATION/STANDARD |  | ADDITIONAL FEATURES EN | CAGE TYPE: STANDARD,RADIAL INTERNAL CLEARANCE: Cn(NORMAL),FEATURE: SNAP RING GROOVE WITH SNAP RING IN OUTER RING | ADDITIONAL FEATURES ES |  | ADDITIONAL FEATURES FR | [27 empty] | Production Completed
STP_005 | Data Enrichment | ATS | ATS | DONE | 2023-01-02 | 2023-01-03 |  | PSR044232 | 044232 | PSR044232 | BEARING, BALL, DEEP GROOVE, SINGLE ROW, INTERNAL DIAMETER: 70MM, OUTSIDE DIAMETER: 150MM, WIDTH: 35MM, 6314NRC3, FOR MCC BAOSTEEL SLAG POT CARRIER MODEL BGC-70B SERIAL NO. BGC-70B-14004 WITH CUMMINS ENGINE MODEL QSM11 NO. 35321838, | BEARING, BALL, DEEP GROOVE, SINGLE ROW, INTERNAL DIAMETER: 70MM, OUTSIDE DIAMETER: 150MM, WIDTH: 35MM, 6314NRC3, FOR MCC BAOSTEEL SLAG POT CARRIER MODEL BGC-70B SERIAL NO. BGC-70B-14004 WITH CUMMINS ENGINE MODEL QSM11 NO. 35321838, TURBINE HUB, WHEEL GROUP, SEAL TYPE: OPEN, CAGE TYPE: STANDARD CAGE, RADIAL INTERNAL CLEARANCE: C3(GREATER THAN NORMAL), FEATURE: SNAP RING GROOVE WITH SNAP RING IN OUTER RING | PC | 0 | 0 | CONSUMABLES | A | PD | 6175 | ERSA | OTHERS |  |  |  | EX |  | https://www.qualitybearingsonline.com/6314nrc3-nsk-deep-groove-bearing-70x150x35mm/ | https://www.bdiexpress.com/us/en/Bearings/Ball-Bearings/Single-Row-Ball-Bearings/6314NRC3/p/17757926 | NSK | 6314NRC3 | [8 empty] | BAOSTEEL SLAG POT CARRIER WITH ENGINE,TURBINE HUB,WHEEL | BGC-70B,QSM11 NO.35321838 | MCC,CUMMINS |  |  |  |  | ENRICHED | BEARING | BALL | TYPE | DEEP GROOVE | INSIDE DIAMETER | 70 MM | OUTSIDE DIAMETER | 150 MM | OVERALL WIDTH | 35 MM | STYLE | OPEN SEAL | BORE SHAPE |  | NUMBER OF ROWS | SINGLE | CAGE MATERIAL | STEEL | BEARING SERIES |  | DYNAMIC LOAD RATING | 104 KN | STATIC LOAD RATING | 68 KN | SPEED RATING | GREASE LIMITING: 4500 RPM,OIL LIMITING: 5300 RPM | HAZARD CLASS |  | CERTIFICATION/STANDARD |  | ADDITIONAL FEATURES EN | CAGE TYPE: STANDARD,RADIAL INTERNAL CLEARANCE: C3(GREATER THAN NORMAL),FEATURE: SNAP RING GROOVE WITH SNAP RING IN OUTER RING | ADDITIONAL FEATURES ES |  | ADDITIONAL FEATURES FR | [27 empty] | Production Completed
STP_005 | Data Enrichment | ATS | ATS | DONE | 2023-01-02 | 2023-01-03 |  | PSR045026 | 045026 | PSR045026 | BEARING, BALL, DEEP GROOVE, SINGLE ROW, INTERNAL DIAMETER: 90MM, OUTSIDE DIAMETER: 160MM, WIDTH: 30MM, 6218ZZ, FOR AIR LOCK FEEDER KUMERA STEAM DRYER, SEAL TYPE: ZZ, SEAL MATERIAL: METAL ON BOTH SIDES | BEARING, BALL, DEEP GROOVE, SINGLE ROW, INTERNAL DIAMETER: 90MM, OUTSIDE DIAMETER: 160MM, WIDTH: 30MM, 6218ZZ, FOR AIR LOCK FEEDER KUMERA STEAM DRYER, SEAL TYPE: ZZ, SEAL MATERIAL: METAL ON BOTH SIDES, CAGE TYPE: STANDARD CAGE, RADIAL INTERNAL CLEARANCE: Cn(NORMAL) | PC | 2 | 4 | CRITICAL | B | V1 | 5620 | ERSA | OTHERS |  |  |  | HB | GBIC ENTERPRISES, INC. | https://www.qualitybearingsonline.com/6218zz-nsk-deep-groove-bearing-90x160x30mm/ | https://www.motion.com/products/sku/00055180 | NSK | 6218ZZ | [6 empty] | GBIC ENTERPRISES, INC. |  | AIR LOCK FEEDER STEAM DRYER |  | KUMERA |  |  |  |  | ENRICHED | BEARING | BALL | TYPE | DEEP GROOVE | INSIDE DIAMETER | 90 MM | OUTSIDE DIAMETER | 160 MM | OVERALL WIDTH | 30 MM | STYLE | DOUBLE SHIELDED | BORE SHAPE | ROUND | NUMBER OF ROWS | SINGLE | CAGE MATERIAL | STEEL | BEARING SERIES |  | DYNAMIC LOAD RATING | 96 KN | STATIC LOAD RATING | 71.5 KN | SPEED RATING | GREASE LIMITING: 4000 RPM,OIL LIMITING: 4800 RPM | HAZARD CLASS |  | CERTIFICATION/STANDARD |  | ADDITIONAL FEATURES EN | SEAL TYPE: ZZ,SEAL MATERIAL: METAL ON BOTH SIDES, CAGE TYPE: STANDARD,RADIAL INTERNAL CLEARANCE: Cn(NORMAL) | ADDITIONAL FEATURES ES |  | ADDITIONAL FEATURES FR | [27 empty] | Production Completed
STP_005 | Data Enrichment | ATS | ATS | DONE | 2023-01-02 | 2023-01-03 |  | PSR043924 | 043924 | PSR043924 | BEARING, BALL, DEEP GROOVE, SINGLE ROW, INTERNAL DIAMETER: 95MM, OUTSIDE DIAMETER: 200MM, WIDTH: 45MM, 6319ZZ, SEAL TYPE: ZZ, SEAL MATERIAL: METAL ON BOTH SIDES, CAGE TYPE: STANDARD CAGE, RADIAL INTERNAL | BEARING, BALL, DEEP GROOVE, SINGLE ROW, INTERNAL DIAMETER: 95MM, OUTSIDE DIAMETER: 200MM, WIDTH: 45MM, 6319ZZ, SEAL TYPE: ZZ, SEAL MATERIAL: METAL ON BOTH SIDES, CAGE TYPE: STANDARD CAGE, RADIAL INTERNAL CLEARANCE: Cn(NORMAL) | PC | 0 | 0 | CONSUMABLES | C | PD | 5620 | ERSA | OTHERS |  |  |  | EX | GBIC ENTERPRISES, INC. | https://www.motion.com/products/sku/00058183 | https://www.qualitybearingsonline.com/6319zz-nsk-deep-groove-radial-ball-bearings-95x200x45mm/ | NSK | 6319ZZ | [6 empty] | GBIC ENTERPRISES, INC. | [8 empty] | ENRICHED | BEARING | BALL | TYPE | DEEP GROOVE | INSIDE DIAMETER | 95 MM | OUTSIDE DIAMETER | 200 MM | OVERALL WIDTH | 45 MM | STYLE | DOUBLE SHIELDED | BORE SHAPE | ROUND | NUMBER OF ROWS | SINGLE | CAGE MATERIAL | STEEL | BEARING SERIES |  | DYNAMIC LOAD RATING | 153 KN | STATIC LOAD RATING | 119 KN | SPEED RATING | LIMITING: 3000 RPM | HAZARD CLASS |  | CERTIFICATION/STANDARD |  | ADDITIONAL FEATURES EN | SEAL TYPE: ZZ,SEAL MATERIAL: METAL ON BOTH SIDES,CAGE TYPE: STANDARD,RADIAL INTERNAL CLEARANCE: Cn(NORMAL) | ADDITIONAL FEATURES ES |  | ADDITIONAL FEATURES FR | [27 empty] | Production Completed
STP_005 | Data Enrichment | ATS | ATS | DONE | 2023-01-02 | 2023-01-03 |  | PSR040478 | 040478 | PSR040478 | BEARING, BALL, DEEP GROOVE, SINGLE ROW, | BEARING, BALL, DEEP GROOVE, SINGLE ROW, INTERNAL DIAMETER: 9MM, OUTSIDE DIAMETER: 26MM, WIDTH: 8MM, 629LLB, SEAL TYPE: LLB, SEAL MATERIAL: SYNTHETIC RUBBER, CAGE TYPE: STANDARD CAGE, RADIAL INTERNAL CLEARANCE: Cn(NORMAL) | PC | 0 | 0 |  | C | PD | 5620 | ERSA | OTHERS | N/A | N/A | N/A | EX |  | https://in.misumi-ec.com/vona2/detail/221000058378/?HissuCode=629LLB | https://bearingfinder.ntnamericas.com/item/deep-groove-ball-bearings/single-row-radial-ball-bearings/629llb¦https://www.bdiexpress.com/us/en/Bearings/Ball-Bearings/Single-Row-Ball-Bearings/629LLB/p/17144901?null | NTN | 629LLB | [15 empty] | ENRICHED | BEARING | BALL | TYPE | DEEP GROOVE,MINIATURE | INSIDE DIAMETER | 9 MM | OUTSIDE DIAMETER | 26 MM | OVERALL WIDTH | 8 MM | STYLE | DOUBLE SEALED | BORE SHAPE | ROUND | NUMBER OF ROWS | SINGLE | CAGE MATERIAL | STEEL | BEARING SERIES |  | DYNAMIC LOAD RATING | 5.05 KN | STATIC LOAD RATING | 1.96 KN | SPEED RATING | LIMITING GREASE: 30000 RPM | HAZARD CLASS |  | CERTIFICATION/STANDARD |  | ADDITIONAL FEATURES EN | SEAL TYPE: LLB,SEAL MATERIAL: SYNTHETIC RUBBER,CAGE TYPE: STANDARD,RADIAL INTERNAL CLEARANCE: Cn(NORMAL) | ADDITIONAL FEATURES ES |  | ADDITIONAL FEATURES FR | [27 empty] | Production Completed
STP_005 | Data Enrichment | ATS | ATS | DONE | 2023-01-02 | 2023-01-03 |  | PSR039599 | 039599 | PSR039599 | BEARING, BALL, DIAMETER: 6.35MM, STAINLE | BEARING, BALL, DIAMETER: 6.35MM, STAINLESS STEEL, FOR LECO OXYGEN ANALYZER, MODEL: O836, MFR: LECO CORPORATION | PC | 0 | 0 |  | C | PD | 5620 | ERSA | OTHERS | N/A | N/A | N/A | EX |  | URL NOT FOUND |  | LECO CORPORATION | [9 empty] | OXYGEN ANALYZER | O836 | LECO |  |  |  |  | CLEANSED | BEARING | BALL | TYPE |  | INSIDE DIAMETER | 6.35 MM | OUTSIDE DIAMETER |  | OVERALL WIDTH |  | STYLE |  | BORE SHAPE |  | NUMBER OF ROWS |  | CAGE MATERIAL | STAINLESS STEEL | BEARING SERIES |  | DYNAMIC LOAD RATING |  | STATIC LOAD RATING |  | SPEED RATING |  | HAZARD CLASS |  | CERTIFICATION/STANDARD |  | ADDITIONAL FEATURES EN |  | ADDITIONAL FEATURES ES |  | ADDITIONAL FEATURES FR | [27 empty] | Production Completed
STP_005 | Data Enrichment | ATS | ATS | DONE | 2023-01-02 | 2023-01-06 |  | PSR022999 | 022999 | PSR022999 | BEARING, BALL, FREEWHEEL STATOR, P/N 129-2380, TORQUE CONVERTER GROUP; FOR CATERPILLAR® ENGINE MODEL C7 MOUNTED ON MODEL 950H WHEEL LOADER J5J / JAD SERIES | BEARING, BALL, FREEWHEEL STATOR, P/N 129-2380, TORQUE CONVERTER GROUP; FOR CATERPILLAR® ENGINE MODEL C7 MOUNTED ON MODEL 950H WHEEL LOADER J5J / JAD SERIES | PC | 0 | 0 | CONSUMABLES | A | PD | 3730 | ERSA | OTHERS | 129-2380 | 0003000003 | CATERPILLAR | EX |  | https://parts.cat.com/en/catcorp/129-2380 | https://www.radwell.co.uk/en-GB/Buy/CATERPILLAR/CATERPILLAR/129-2380/?redirect=true | CATERPILLAR | 129-2380 | [8 empty] | TORQUE CONVERTER,J5J/JAD SERIES ENGINE C7 MOUNTED ON WHEEL LOADER | 950H | CATERPILLAR |  |  |  |  | ENRICHED | BEARING | BALL | TYPE | DEBRIS RESISTANT,FREEWHEEL STATOR | INSIDE DIAMETER | 65 MM | OUTSIDE DIAMETER | 140 MM | OVERALL WIDTH | 33 MM | STYLE |  | BORE SHAPE |  | NUMBER OF ROWS | SINGLE | CAGE MATERIAL |  | BEARING SERIES |  | DYNAMIC LOAD RATING |  | STATIC LOAD RATING |  | SPEED RATING |  | HAZARD CLASS |  | CERTIFICATION/STANDARD |  | ADDITIONAL FEATURES EN | GROUP | ADDITIONAL FEATURES ES |  | ADDITIONAL FEATURES FR | [27 empty] | Production Completed
STP_005 | Data Enrichment | ATS | ATS | DONE | 2023-01-02 | 2023-01-06 |  | PSR022996 | 022996 | PSR022996 | BEARING, BALL, FREEWHEEL STATOR, P/N 1S-3743, TORQUE CONVERTER GROUP; FOR CATERPILLAR® ENGINE MODEL C7 MOUNTED ON MODEL 950H WHEEL LOADER J5J / JAD SERIES | BEARING, BALL, FREEWHEEL STATOR, P/N 1S-3743, TORQUE CONVERTER GROUP; FOR CATERPILLAR® ENGINE MODEL C7 MOUNTED ON MODEL 950H WHEEL LOADER J5J / JAD SERIES | PC | 0 | 0 | CONSUMABLES | A | PD | 3730 | ERSA | OTHERS | 1S-3743 | 0003000003 | CATERPILLAR | EX |  | https://parts.cat.com/en/catcorp/1S-3743 | https://www.agkits.com/caterpillar-ball-bearing-1s3743.aspx#.Y71A9X1BzDc | CATERPILLAR | 1S-3743 | [8 empty] | TORQUE CONVERTER,J5J/JAD SERIES ENGINE C7 MOUNTED ON WHEEL LOADER | 950H | CATERPILLAR |  |  |  |  | CLEANSED | BEARING | BALL | TYPE | FREEWHEEL STATOR | INSIDE DIAMETER |  | OUTSIDE DIAMETER |  | OVERALL WIDTH |  | STYLE |  | BORE SHAPE |  | NUMBER OF ROWS |  | CAGE MATERIAL |  | BEARING SERIES |  | DYNAMIC LOAD RATING |  | STATIC LOAD RATING |  | SPEED RATING |  | HAZARD CLASS |  | CERTIFICATION/STANDARD |  | ADDITIONAL FEATURES EN | GROUP | ADDITIONAL FEATURES ES |  | ADDITIONAL FEATURES FR | [27 empty] | Production Completed
STP_005 | Data Enrichment | ATS | ATS | DONE | 2023-01-02 | 2023-01-06 |  | PSR023020 | 023020 | PSR023020 | BEARING, BALL, FREEWHEEL STATOR, P/N 1T-0043, TORQUE CONVERTER GROUP; FOR CATERPILLAR® ENGINE MODEL C7 MOUNTED ON MODEL 950H WHEEL LOADER J5J / JAD SERIES | BEARING, BALL, FREEWHEEL STATOR, P/N 1T-0043, TORQUE CONVERTER GROUP; FOR CATERPILLAR® ENGINE MODEL C7 MOUNTED ON MODEL 950H WHEEL LOADER J5J / JAD SERIES | PC | 0 | 0 | CONSUMABLES | A | PD | 3730 | ERSA | OTHERS | 1T-0043 | 0003000003 | CATERPILLAR | EX |  | https://parts.cat.com/en/catcorp/1T-0043 | https://www.industrialstop.com/products/1t-0043-bearing-cat-alternative-part | CATERPILLAR | 1T-0043 | [8 empty] | TORQUE CONVERTER,J5J/JAD SERIES ENGINE C7 MOUNTED ON WHEEL LOADER | 950H | CATERPILLAR |  |  |  |  | ENRICHED | BEARING | BALL | TYPE | FREEWHEEL STATOR | INSIDE DIAMETER | 50 MM | OUTSIDE DIAMETER | 90 MM | OVERALL WIDTH | 20 MM | STYLE |  | BORE SHAPE |  | NUMBER OF ROWS | SINGLE | CAGE MATERIAL |  | BEARING SERIES |  | DYNAMIC LOAD RATING |  | STATIC LOAD RATING |  | SPEED RATING |  | HAZARD CLASS |  | CERTIFICATION/STANDARD |  | ADDITIONAL FEATURES EN | GROUP | ADDITIONAL FEATURES ES |  | ADDITIONAL FEATURES FR | [27 empty] | Production Completed
STP_005 | Data Enrichment | ATS | ATS | DONE | 2023-01-02 | 2023-01-06 | nm change | PSR016054 | 016054 | PSR016054 | BEARING, BALL, LINEAR, INTERNAL DIAMETER | BEARING, BALL, LINEAR, INTERNAL DIAMETER: 50MM, OUTSIDE DIAMETER: 85MM, LENGTH: 210MM, TRF50UU-Q, SEAL TYPE: UU, SEAL MATERIAL: SEALS ON BOTH SIDES, WITH GREASE FITTING, MFR: NB CORPORATION | PC | 0 | 0 |  | C | PD | 5620 | ERSA | OTHERS | N/A | N/A | N/A | EX |  | https://www.bearingwholesalelots.com/TRF50UU-NB-50mm-Slide-Bush-Bushings-Motion-Linear-p/trf50uu-nb-50-bush-s-motion.htm | https://www.bearing.co.il/l/Slide%20Bush%20-%20TRF-TRK%20Type%20-%20Asian%20Metric%20Series.pdf | NB CORPORATION | TRF50UU-Q | [15 empty] | CLEANSED | BEARING | BALL | TYPE | DEEP GROOVE | INSIDE DIAMETER | 90 MM | OUTSIDE DIAMETER | 160 MM | OVERALL WIDTH | 30 MM | STYLE |  | BORE SHAPE |  | NUMBER OF ROWS | SINGLE | CAGE MATERIAL |  | BEARING SERIES |  | DYNAMIC LOAD RATING |  | STATIC LOAD RATING |  | SPEED RATING |  | HAZARD CLASS |  | CERTIFICATION/STANDARD |  | ADDITIONAL FEATURES EN | 6218ZZ, FOR AIR LOCK FEEDER KUMERA STEAM DRYER, SEAL TYPE: ZZ, SEAL MATERIAL: METAL ON BOTH SIDES, CAGE TYPE: STANDARD CAGE, RADIAL INTERNAL CLEARANCE: Cn(NORMAL) | ADDITIONAL FEATURES ES |  | ADDITIONAL FEATURES FR | [27 empty] | Production Completed
STP_005 | Data Enrichment | ATS | ATS | DONE | 2023-01-02 | 2023-01-06 |  | PSR046419 | 046419 | PSR046419 | BEARING, BALL, P/N 190003311410, OIL PUM | BEARING, BALL, P/N 190003311410, OIL PUMP AND OIL FILTER GROUP; FOR HOWO DUMPTRUCK MODEL ZZ3257N3847A (VIN: LZZ5ELSDXFW114585) WITH ENGINE MODEL WD615.47 / SERIAL NO. 150907016077 | PC | 0 | 0 |  | A | PD | 6175 | ERSA | OTHERS | N/A | N/A | N/A | EX |  | https://sinotrukhowo.cn/portfolio-item/190003311410/ | https://ec91084995.sell.everychina.com/p-101049539-ball-bearing-sinotruk-spare-parts-oil-pump-and-oil-filter-190003311410.html | HOWO | 190003311410 | NB CORPORATION | [7 empty] | OIL PUMP AND OIL FILTER,DUMP TRUCK WITH ENGINE | ZZ3257N3847A (VIN: LZZ5ELSDXFW114585),WD615.47 | HOWO |  |  | 150907016077 |  | ENRICHED | BEARING | BALL | TYPE |  | INSIDE DIAMETER |  | OUTSIDE DIAMETER |  | OVERALL WIDTH |  | STYLE |  | BORE SHAPE |  | NUMBER OF ROWS |  | CAGE MATERIAL |  | BEARING SERIES |  | DYNAMIC LOAD RATING |  | STATIC LOAD RATING |  | SPEED RATING |  | HAZARD CLASS |  | CERTIFICATION/STANDARD | CE,CCC,CIQ | ADDITIONAL FEATURES EN |  | ADDITIONAL FEATURES ES |  | ADDITIONAL FEATURES FR | [27 empty] | Production Completed
STP_005 | Data Enrichment | ATS | ATS | DONE | 2023-01-02 | 2023-01-06 |  | PSR038705 | 038705 | PSR038705 | BEARING, BALL, P/N 296-6220, FINAL DRIVE GROUP; FOR CATERPILLAR® MODEL 320D EXCAVATOR (MOUTH CLEANER) | BEARING, BALL, P/N 296-6220, FINAL DRIVE GROUP; FOR CATERPILLAR® MODEL 320D EXCAVATOR (MOUTH CLEANER) | PC | 0 | 0 | CRITICAL | A | PD | 3730 | ERSA | OTHERS | P/N 296-6220 | 0003000003 | CATERPILLAR | EX | MONARK EQUIPMENT CORP. | https://parts.cat.com/en/catcorp/296-6220 | https://spare.avspart.com/caterpillar/ball/2966220/ | CATERPILLAR | 296-6220 | [6 empty] | MONARK EQUIPMENT CORP. |  | EXCAVATOR (MOUTH CLEANER) | 320D | CATERPILLAR |  |  |  |  | ENRICHED | BEARING | BALL | TYPE | FINAL DRIVE | INSIDE DIAMETER |  | OUTSIDE DIAMETER |  | OVERALL WIDTH |  | STYLE |  | BORE SHAPE |  | NUMBER OF ROWS | SINGLE | CAGE MATERIAL |  | BEARING SERIES |  | DYNAMIC LOAD RATING |  | STATIC LOAD RATING |  | SPEED RATING |  | HAZARD CLASS |  | CERTIFICATION/STANDARD |  | ADDITIONAL FEATURES EN | GROUP | ADDITIONAL FEATURES ES |  | ADDITIONAL FEATURES FR | [27 empty] | Production Completed
STP_005 | Data Enrichment | ATS | ATS | DONE | 2023-01-02 | 2023-01-06 | PARTIAL MATCH | PSR030251 | 030251 | PSR030251 | BEARING, BALL, P/N 6309E, LYC, SPARE CODE: A0610.2.8, DRAWING NO.: CN0536DD0610WD1-4; FOR WATER CIRCULATING PUMP, TYPE: S125-100-315(I), Q:180m3/h, H:45m, U:440V; MFR: SHANDONG SHUANGLUN EMMECOM PUMP CO., LTD | BEARING, BALL, P/N 6309E, LYC, SPARE CODE: A0610.2.8, DRAWING NO.: CN0536DD0610WD1-4; FOR WATER CIRCULATING PUMP, TYPE: S125-100-315(I), Q:180m3/h, H:45m, U:440V; MFR: SHANDONG SHUANGLUN EMMECOM PUMP CO., LTD ; ACCEPTABLE BRAND: SKF/ FAG / NSK / TIMKEN / ROLLWAY / COOPER / NTN | PC | 1 | 2 | CONSUMABLES | B | V1 | 3000 | ERSA | OTHERS |  |  |  | HB | BEARING CENTER AND MACHINERY, INC. | https://www.skf.com/uk/products/rolling-bearings/ball-bearings/deep-groove-ball-bearings/productid-6309 | https://in.rsdelivers.com/product/skf/6309/skf-deep-groove-ball-bearing-plain-race-type-45mm/2851181 | SKF | 6309E | NERIN ENGINEERING | A0610.2.8 | LYC |  | SHANDONG SHUANGLUN EMMECOM PUMP CO., LTD |  | BEARING CENTER AND MACHINERY, INC. |  | WATER CIRCULATING PUMP Q:180 M3/H,H:45 M,U:440 V | S125-100-315(I) |  | CN0536DD0610WD1-4 |  |  |  | ENRICHED | BEARING | BALL | TYPE | DEEP GROOVE | INSIDE DIAMETER | 45 MM | OUTSIDE DIAMETER | 100 MM | OVERALL WIDTH | 25 MM | STYLE | OPEN | BORE SHAPE | CYLINDRICAL | NUMBER OF ROWS | SINGLE | CAGE MATERIAL | STEEL | BEARING SERIES |  | DYNAMIC LOAD RATING | 55.3 KN | STATIC LOAD RATING | 31.5 KN | SPEED RATING | REFERENCE:15000 RPM,LIMITING:9500 RPM | HAZARD CLASS |  | CERTIFICATION/STANDARD |  | ADDITIONAL FEATURES EN | ACCEPTABLE BRAND: SKF/FAG/NSK/TIMKEN/ROLLWAY/COOPER/NTN | ADDITIONAL FEATURES ES |  | ADDITIONAL FEATURES FR | [27 empty] | Production Completed
STP_005 | Data Enrichment | ATS | ATS | DONE | 2023-01-02 | 2023-01-06 |  | PSR035191 | 035191 | PSR035191 | BEARING, BALL, P/N 6314C3, IMPELLER SIDE, SPARE CODE: A0311.1.1, DRAWING NO.: CN0536DD0311HV1-0055; FOR STAINLESS STEEL CENTRIFUGAL FAN, AIR FLOW, LENGTH: 46262 m3/h, TOTAL PRESSURE H:2018 Pa; ACCEPTABLE BRAND: SKF | BEARING, BALL, P/N 6314C3, IMPELLER SIDE, SPARE CODE: A0311.1.1, DRAWING NO.: CN0536DD0311HV1-0055; FOR STAINLESS STEEL CENTRIFUGAL FAN, AIR FLOW, LENGTH: 46262 m3/h, TOTAL PRESSURE H:2018 Pa; ACCEPTABLE BRAND: SKF / FAG / NSK / TIMKEN / ROLLWAY / COOPER / NTN | PC | 0 | 0 | CONSUMABLES | B | PD | 5620 | ERSA | OTHERS |  |  |  | EX | GBIC ENTERPRISES, INC. | https://www.skf.com/ph/productinfo/productid-6314%2FC3 | https://in.misumi-ec.com/vona2/detail/221000058301/?HissuCode=6314C3 | SKF | 6314C3 | NERIN ENGINEERING | A0311.1.1 |  |  |  |  | GBIC ENTERPRISES, INC. |  | STAINLESS STEEL CENTRIFUGAL FAN AIR FLOW LENGTH: 46262 M3/H,TOTAL PRESSURE H: 2018 PA |  |  | CN0536DD0311HV1-0055 |  |  |  | ENRICHED | BEARING | BALL | TYPE | DEEP GROOVE | INSIDE DIAMETER | 70 MM | OUTSIDE DIAMETER | 150 MM | OVERALL WIDTH | 35 MM | STYLE | OPEN | BORE SHAPE | CYLINDRICAL | NUMBER OF ROWS | SINGLE | CAGE MATERIAL | STEEL | BEARING SERIES |  | DYNAMIC LOAD RATING | 111 KN | STATIC LOAD RATING | 68 KN | SPEED RATING | REFERENCE:9500 RPM,LIMITING:6300 RPM | HAZARD CLASS |  | CERTIFICATION/STANDARD |  | ADDITIONAL FEATURES EN | IMPELLER SIDE,ACCEPTABLE BRAND: SKF/FAG/NSK/TIMKEN/ROLLWAY/COOPER/NTN | ADDITIONAL FEATURES ES |  | ADDITIONAL FEATURES FR | [27 empty] | Production Completed
STP_005 | Data Enrichment | ATS | ATS | DONE | 2023-01-02 | 2023-01-06 |  | PSR004908 | 004908 | PSR004908 | BEARING, BALL, SELF ALIGNING, DOUBLE ROW, INTERNAL DIAMETER: 80MM, OUTSIDE DIAMETER: 190MM, WIDTH: 43MM, 1318 K+H318, BORE TYPE: TAPERED BORE, TAPER 1:12, SEAL TYPE: OPEN, CAGE TYPE: STANDARD CAGE, RADIAL INTERNAL CLEARANCE: Cn(NORMAL), | BEARING, BALL, SELF ALIGNING, DOUBLE ROW, INTERNAL DIAMETER: 80MM, OUTSIDE DIAMETER: 190MM, WIDTH: 43MM, 1318 K+H318, BORE TYPE: TAPERED BORE, TAPER 1:12, SEAL TYPE: OPEN, CAGE TYPE: STANDARD CAGE, RADIAL INTERNAL CLEARANCE: Cn(NORMAL), FEATURE: WITH ADAPTER SLEEVE, NUT & LOCKING DEVICE | PC | 0 | 0 | CONSUMABLES | C | PD | 5620 | ERSA | OTHERS |  |  |  | EX |  | http://www.skf365.com/SKF_1318K-H318_812.html | http://www.tengdabearings.com/Products/Self_aligning_Ball_Bearings/SKF_1318_K_H_318_210929.html | SKF | 1318 K+H318 | [15 empty] | ENRICHED | BEARING | BALL | TYPE | SELF ALIGNING | INSIDE DIAMETER | 80 MM | OUTSIDE DIAMETER | 190 MM | OVERALL WIDTH | 43 MM | STYLE | OPEN SEAL | BORE SHAPE |  | NUMBER OF ROWS | DOUBLE | CAGE MATERIAL |  | BEARING SERIES |  | DYNAMIC LOAD RATING | 117 KN | STATIC LOAD RATING | 44 KN | SPEED RATING | REFERENCE:6700 RPM,LIMITING:4500 RPM | HAZARD CLASS |  | CERTIFICATION/STANDARD |  | ADDITIONAL FEATURES EN | BORE TYPE: TAPERED,TAPER 1:12,CAGE TYPE: STANDARD,RADIAL INTERNAL CLEARANCE: Cn(NORMAL),W/ADAPTER SLEEVE, NUT AND LOCKING DEVICE | ADDITIONAL FEATURES ES |  | ADDITIONAL FEATURES FR | [27 empty] | Production Completed
STP_005 | Data Enrichment | ATS | ATS | DONE | 2023-01-02 | 2023-01-06 |  | PSR027105 | 027105 | PSR027105 | BEARING, BALL, SELF-ALIGNING, INTERNAL DIAMETER: 55MM, OUTSIDE DIAMETER: 100MM, WIDTH: 21MM, 1211, BORE TYPE: CYLINDRICAL BORE, SEAL TYPE: OPEN, CAGE TYPE: STANDARD CAGE, RADIAL INTERNAL CLEARANCE: Cn(NORMAL) | BEARING, BALL, SELF-ALIGNING, INTERNAL DIAMETER: 55MM, OUTSIDE DIAMETER: 100MM, WIDTH: 21MM, 1211, BORE TYPE: CYLINDRICAL BORE, SEAL TYPE: OPEN, CAGE TYPE: STANDARD CAGE, RADIAL INTERNAL CLEARANCE: Cn(NORMAL) | PC | 0 | 0 | CONSUMABLES | B | PD | 5620 | ERSA | OTHERS |  |  |  | EX |  | https://in.misumi-ec.com/vona2/detail/221000058323/?HissuCode=1211 | https://www.aimsindustrial.com.au/nsk-1211-self-aligning-ball-bearing-cylindrical-bo | NSK | 1211 | [15 empty] | ENRICHED | BEARING | BALL | TYPE | SELF ALIGNING | INSIDE DIAMETER | 55 MM | OUTSIDE DIAMETER | 100 MM | OVERALL WIDTH | 21 MM | STYLE | OPEN SEAL | BORE SHAPE | CYLINDRICAL | NUMBER OF ROWS | DOUBLE | CAGE MATERIAL | STEEL | BEARING SERIES |  | DYNAMIC LOAD RATING | 26.9 KN | STATIC LOAD RATING | 10 KN | SPEED RATING | LIMITING GREASE: 6000 RPM,LIMITING OIL: 7100 RPM | HAZARD CLASS |  | CERTIFICATION/STANDARD |  | ADDITIONAL FEATURES EN | CAGE TYPE: STANDARD,RADIAL INTERNAL CLEARANCE: Cn(NORMAL) | ADDITIONAL FEATURES ES |  | ADDITIONAL FEATURES FR | [27 empty] | Production Completed
STP_005 | Data Enrichment | ATS | ATS | DONE | 2023-01-02 | 2023-01-06 |  | PSR600640 | 600640 | PSR600640 | BEARING, BALL, SELF-ALIGNING, INTERNAL DIAMETER: 85MM, OUTSIDE DIAMETER: 150MM, WIDTH: 36MM, 2217, BORE TYPE: CYLINDRICAL BORE, SEAL TYPE: OPEN, CAGE TYPE: STANDARD CAGE, RADIAL INTERNAL CLEARANCE: Cn(NORMAL) | BEARING, BALL, SELF-ALIGNING, INTERNAL DIAMETER: 85MM, OUTSIDE DIAMETER: 150MM, WIDTH: 36MM, 2217, BORE TYPE: CYLINDRICAL BORE, SEAL TYPE: OPEN, CAGE TYPE: STANDARD CAGE, RADIAL INTERNAL CLEARANCE: Cn(NORMAL) | PC | 0 | 0 | CONSUMABLES | B | PD | 5620 | ERSA | OTHERS |  |  |  | EX |  | https://www.skf.com/sg/products/rolling-bearings/ball-bearings/self-aligning-ball-bearings/productid-2217 | https://www.bearing-king.co.uk/bearing/2217-skf-self-aligning-ball-bearing-85x150x36mm/24654 | SKF | 2217 | [15 empty] | ENRICHED | BEARING | BALL | TYPE | SELF ALIGNING | INSIDE DIAMETER | 85 MM | OUTSIDE DIAMETER | 150 MM | OVERALL WIDTH | 36 MM | STYLE | OPEN SEAL | BORE SHAPE | CYLINDRICAL | NUMBER OF ROWS | DOUBLE | CAGE MATERIAL | STEEL | BEARING SERIES |  | DYNAMIC LOAD RATING | 58.5 KN | STATIC LOAD RATING | 23.6 KN | SPEED RATING | REFERENCE:8000 RPM,LIMITING:5600 RPM | HAZARD CLASS |  | CERTIFICATION/STANDARD |  | ADDITIONAL FEATURES EN | CAGE TYPE: STANDARD,RADIAL INTERNAL CLEARANCE: Cn(NORMAL) | ADDITIONAL FEATURES ES |  | ADDITIONAL FEATURES FR | [27 empty] | Production Completed
STP_005 | Data Enrichment | ATS | ATS | DONE | 2023-01-02 | 2023-01-06 |  | PSR022968 | 022968 | PSR022968 | BEARING, BALL, SINGLE ROW, INTERNAL DIAMETER: 114.3MM, OUTSIDE DIAMETER: 158.725MM, HEIGHT: 22.22MM, FOR CATERPILLAR® ENGINE MODEL C7 MOUNTED ON MODEL 950H WHEEL LOADER J5J / JAD SERIES, SPECIAL, PLAN | BEARING, BALL, SINGLE ROW, INTERNAL DIAMETER: 114.3MM, OUTSIDE DIAMETER: 158.725MM, HEIGHT: 22.22MM, FOR CATERPILLAR® ENGINE MODEL C7 MOUNTED ON MODEL 950H WHEEL LOADER J5J / JAD SERIES, SPECIAL, PLANETARY, P/N 143-4642, TRANSMISSION ARRANGEMENT | PC | 0 | 0 | CONSUMABLES | A | PD | 3730 | ERSA | OTHERS | - | 0003000003 | CATERPILLAR | EX |  | https://parts.cat.com/en/catcorp/143-4642 | https://www.locateballbearings.com/caterpillar-143-4642-single-row-ball-bearing/ | CATERPILLAR | 143-4642 | [8 empty] | J5J/JAD SERIES ENGINE C7 MOUNTED ON WHEEL LOADER | 950H | CATERPILLAR |  |  |  |  | ENRICHED | BEARING | BALL | TYPE |  | INSIDE DIAMETER | 114.3 MM | OUTSIDE DIAMETER | 158.725 MM | OVERALL WIDTH | 22.22 MM | STYLE |  | BORE SHAPE |  | NUMBER OF ROWS | SINGLE | CAGE MATERIAL |  | BEARING SERIES |  | DYNAMIC LOAD RATING |  | STATIC LOAD RATING |  | SPEED RATING |  | HAZARD CLASS |  | CERTIFICATION/STANDARD |  | ADDITIONAL FEATURES EN | SPECIAL,PLANETARY,TRANSMISSION ARRANGEMENT | ADDITIONAL FEATURES ES |  | ADDITIONAL FEATURES FR | [27 empty] | Production Completed
STP_005 | Data Enrichment | ATS | ATS | DONE | 2023-01-02 | 2023-01-06 |  | PSR053562 | 053562 | PSR053562 | BEARING, BALL, TENSIONER, P/N 91301-01400, AIR CONDITIONING SYSTEM; FOR CATERPILLAR FORKLIFT MODEL DP70NM SERIAL NO. T20D-10185 WITH ENGINE MODEL S6S | BEARING, BALL, TENSIONER, P/N 91301-01400, AIR CONDITIONING SYSTEM; FOR CATERPILLAR FORKLIFT MODEL DP70NM SERIAL NO. T20D-10185 WITH ENGINE MODEL S6S | PC | 0 | 0 | CRITICAL | A | PD | 3730 | ERSA | OTHERS | P/N 91301-01400 | 0003000003 | CATERPILLAR | EX |  | https://shop.moderngroup.com/91301-01400-caterpillar-towmotor-forklift-bearing-ball-double-seal/ | https://www.motofork.com/products/91301-01400-mitsubishi-forklift-bearing-ball-double-seal | CATERPILLAR | 91301-01400 | [8 empty] | FORKLIFT WITH ENGINE,AIR CONDITIONING SYSTEM | DP70NM,S6S | CATERPILLAR |  |  | T20D-10185 |  | ENRICHED | BEARING | BALL | TYPE | TENSIONER | INSIDE DIAMETER |  | OUTSIDE DIAMETER |  | OVERALL WIDTH |  | STYLE | DOUBLE SEAL | BORE SHAPE |  | NUMBER OF ROWS |  | CAGE MATERIAL |  | BEARING SERIES |  | DYNAMIC LOAD RATING |  | STATIC LOAD RATING |  | SPEED RATING |  | HAZARD CLASS |  | CERTIFICATION/STANDARD |  | ADDITIONAL FEATURES EN |  | ADDITIONAL FEATURES ES |  | ADDITIONAL FEATURES FR | [27 empty] | Production Completed
STP_005 | Data Enrichment | ATS | ATS | DONE | 2023-01-02 | 2023-01-06 |  | PSR951886 | 951886 | PSR951886 | BEARING, BALL, THRUST, SINGLE DIRECTION, I.D.: 240MM,, O.D.: 340MM, WIDTH: 78MM, 51248, MACHINED BRASS, CAGE ROLLING ELEMENT CENTERED, FOR CF SWING DOOR LOWER BEARING HINGES | BEARING, BALL, THRUST, SINGLE DIRECTION, I.D.: 240MM,, O.D.: 340MM, WIDTH: 78MM, 51248, MACHINED BRASS, CAGE ROLLING ELEMENT CENTERED, FOR CF SWING DOOR LOWER BEARING HINGES | PC | 1 | 2 | CRITICAL | B | V1 | 5620 | ERSA | OTHERS |  |  |  | HB | UNITED BEARING INDL CORP | https://www.skf.com/in/products/industrial-seals/power-transmission-seals/radial-shaft-seals/productid-51248 | https://us.misumi-ec.com/vona2/detail/221005152895/?HissuCode=51248 | SKF | 51248 | [6 empty] | UNITED BEARING INDL CORP | [8 empty] | ENRICHED | BEARING | THRUST | ROLLING ELEMENT | BALL | INSIDE DIAMETER | 130.18 MM | OUTSIDE DIAMETER | 161.93 MM | WIDTH | 12.7 MM | MATERIAL | NITRILE RUBBER SEAL,MACHINED BRASS | MATERIAL SPECIFICATION |  | CONFIGURATION |  | CAGE MATERIAL | STEEL | IBI |  | HAZARD CLASS |  | CERTIFICATION/STANDARD |  | ADDITIONAL FEATURES EN | TYPE: SINGLE DIRECTION,FOR CF SWING DOOR LOWER BEARING HINGES | ADDITIONAL FEATURES ES |  | ADDITIONAL FEATURES FR | [33 empty] | Production Completed
STP_005 | Data Enrichment | ATS | ATS | DONE | 2023-01-02 | 2023-01-06 |  | PSR057304 | 057304 | PSR057304 | BEARING, BALL, THRUST, SINGLE DIRECTION, INTERNAL DIAMETER: 30MM, OUTSIDE DIAMETER: 47MM, WIDTH: 11MM, 51106, FOR CATHODE BAIL, MANUFACTURER: PT KOINJAYA CO. ,LTD., SEAL TYPE: OPEN, CAGE TYPE: STANDARD | BEARING, BALL, THRUST, SINGLE DIRECTION, INTERNAL DIAMETER: 30MM, OUTSIDE DIAMETER: 47MM, WIDTH: 11MM, 51106, FOR CATHODE BAIL, MANUFACTURER: PT KOINJAYA CO. ,LTD., SEAL TYPE: OPEN, CAGE TYPE: STANDARD CAGE, RADIAL INTERNAL CLEARANCE: Cn(NORMAL) | PC | 0 | 0 | CRITICAL | B | PD | 5620 | ERSA | OTHERS |  |  |  | EX | GBIC ENTERPRISES, INC. | https://www.skf.com/us/products/rolling-bearings/ball-bearings/thrust-ball-bearings/productid-51106 | https://www.bearing-king.co.uk/bearing/51106-skf-single-direction-thrust-ball-bearing-30x47x11mm/6491 | SKF | 51106 | PT KOINJAYA CO. ,LTD | [5 empty] | GBIC ENTERPRISES, INC. |  | CATHODE BAIL | [6 empty] | ENRICHED | BEARING | THRUST | ROLLING ELEMENT | BALL | INSIDE DIAMETER | 30 MM | OUTSIDE DIAMETER | 47 MM | WIDTH | 11 MM | MATERIAL |  | MATERIAL SPECIFICATION |  | CONFIGURATION |  | CAGE MATERIAL |  | IBI |  | HAZARD CLASS |  | CERTIFICATION/STANDARD |  | ADDITIONAL FEATURES EN | TYPE: SINGLE DIRECTION,SEAL TYPE: OPEN,CAGE TYPE: STANDARD,RADIAL INTERNAL CLEARANCE: Cn(NORMAL) | ADDITIONAL FEATURES ES |  | ADDITIONAL FEATURES FR | [33 empty] | Production Completed
STP_005 | Data Enrichment | ATS | ATS | DONE | 2023-01-02 | 2023-01-06 |  | PSR025800 | 025800 | PSR025800 | BEARING, BALL, THRUST, SINGLE DIRECTION, INTERNAL DIAMETER: 33MM, OUTSIDE DIAMETER: 66MM, WIDTH: 22MM, RCTS338SA1, FOR SUZUKI MULTICAB WITH CHASSIS NO. DD51T-368957 AND ENGINE MODEL F6A, CLUTCH RELEASE, CLUTCH GROUP | BEARING, BALL, THRUST, SINGLE DIRECTION, INTERNAL DIAMETER: 33MM, OUTSIDE DIAMETER: 66MM, WIDTH: 22MM, RCTS338SA1, FOR SUZUKI MULTICAB WITH CHASSIS NO. DD51T-368957 AND ENGINE MODEL F6A, CLUTCH RELEASE, CLUTCH GROUP | PC | 2 | 4 | CONSUMABLES | B | V1 | 5620 | ERSA | OTHERS |  |  |  | HB | ALDREI TRADING | https://koyo.jtekt.co.jp/en/products/detail/?pno=RCTS338SA1 | https://shopee.ph/RCTS338SA1-CLUTCH-RELEASE-BEARING-33X65.5X24.5-i.44485983.4251899764 | KOYO | RCTS338SA1 | [6 empty] | ALDREI TRADING |  | MULTICAB WITH CHASSIS AND ENGINE | DD51T-368957,F6A | SUZUKI |  |  |  |  | ENRICHED | BEARING | THRUST | ROLLING ELEMENT | BALL | INSIDE DIAMETER | 33 MM | OUTSIDE DIAMETER | 65.5 MM | WIDTH | 24.5 MM | MATERIAL |  | MATERIAL SPECIFICATION |  | CONFIGURATION |  | CAGE MATERIAL |  | IBI |  | HAZARD CLASS |  | CERTIFICATION/STANDARD |  | ADDITIONAL FEATURES EN | TYPE: SINGLE DIRECTION,CLUTCH RELEASE | ADDITIONAL FEATURES ES |  | ADDITIONAL FEATURES FR | [33 empty] | Production Completed
STP_005 | Data Enrichment | ATS | ATS | DONE | 2023-01-02 | 2023-01-06 |  | PSR238666 | 238666 | PSR238666 | BEARING, BALL, THRUST, SINGLE DIRECTION, | BEARING, BALL, THRUST, SINGLE DIRECTION, INTERNAL DIAMETER: 75MM, OUTSIDE DIAMETER: 100MM, WIDTH: 19MM, 51115, SEAL TYPE: OPEN, CAGE TYPE: STANDARD CAGE, RADIAL INTERNAL CLEARANCE: Cn(NORMAL) | PC | 0 | 0 |  | C | PD | 5620 | ERSA | OTHERS | N/A | N/A | N/A | EX |  | https://www.skf.com/uk/products/rolling-bearings/ball-bearings/thrust-ball-bearings/productid-51115 | https://www.moglix.com/skf-51115-thrust-ball-bearing-75x100x19-mm/mp/msn2qnxo9twu7l | SKF | 51115 | [15 empty] | ENRICHED | BEARING | THRUST | ROLLING ELEMENT | BALL | INSIDE DIAMETER | 75 MM | OUTSIDE DIAMETER | 100 MM | WIDTH | 19 MM | MATERIAL |  | MATERIAL SPECIFICATION |  | CONFIGURATION |  | CAGE MATERIAL | STEEL | IBI |  | HAZARD CLASS |  | CERTIFICATION/STANDARD |  | ADDITIONAL FEATURES EN | TYPE: SINGLE DIRECTION,SEAL TYPE: OPEN,CAGE TYPE: STANDARD,RADIAL INTERNAL CLEARANCE: Cn(NORMAL) | ADDITIONAL FEATURES ES |  | ADDITIONAL FEATURES FR | [33 empty] | Production Completed
STP_005 | Data Enrichment | ATS | ATS | ok | 2023-01-02 | 2023-01-07 |  | PSR104325 | 104325 | PSR104325 | BEARING, CLUTCH RELEASE, P/N 1-31220-321-2, CLUTCH SYSTEM; FOR ISUZU DUMPTRUCK MODEL CYZ51K9 WITH ENGINE MODEL 6WF1 | BEARING, CLUTCH RELEASE, P/N 1-31220-321-2, CLUTCH SYSTEM; FOR ISUZU DUMPTRUCK MODEL CYZ51K9 WITH ENGINE MODEL 6WF1 | PC | 3 | 6 | CRITICAL | A | V1 | 5955 | ERSA | OTHERS | 1-31220-321-2 | 0003000024 | ISUZU | HB | ALDREI TRADING | URL NOT FOUND |  | ISUZU | 1-31220-321-2 | [8 empty] | DUMPTRUCK WITH ENGINE | CYZ51K9 ,6WF1 | ISUZU |  |  |  |  | CLEANSED | BEARING | No Modifier | TYPE | CLUTCH RELEASE | INSIDE DIAMETER |  | OUTSIDE DIAMETER |  | OVERALL WIDTH |  | MATERIAL |  | DYNAMIC LOAD RATING |  | STATIC LOAD RATING |  | HAZARD CLASS |  | CERTIFICATION/STANDARD |  | ADDITIONAL FEATURES EN |  | ADDITIONAL FEATURES ES |  | ADDITIONAL FEATURES FR | [37 empty] | Production Completed
STP_005 | Data Enrichment | ATS | ATS | ok | 2023-01-02 | 2023-01-07 |  | PSR015701 | 015701 | PSR015701 | BEARING, COUNTER SHAFT, P/N 1-09810-163-0, RR, MANUAL TRANSMISSION, FOR ISUZU DUMP TRUCK MODEL CYZ51K9 | BEARING, COUNTER SHAFT, P/N 1-09810-163-0, RR, MANUAL TRANSMISSION, FOR ISUZU DUMP TRUCK MODEL CYZ51K9 | PC | 2 | 3 | CONSUMABLES | B | V1 | 6175 | ERSA | OTHERS | 1-09810-163-0 | 0003000024 | ISUZU | HB |  | URL NOT FOUND |  | ISUZU | 1-09810-163-0 | [8 empty] | DUMPTRUCK | CYZ51K9 | ISUZU |  |  |  |  | CLEANSED | BEARING | No Modifier | TYPE | COUNTER SHAFT,MANUAL TRANSMISSION | INSIDE DIAMETER |  | OUTSIDE DIAMETER |  | OVERALL WIDTH |  | MATERIAL |  | DYNAMIC LOAD RATING |  | STATIC LOAD RATING |  | HAZARD CLASS |  | CERTIFICATION/STANDARD |  | ADDITIONAL FEATURES EN |  | ADDITIONAL FEATURES ES |  | ADDITIONAL FEATURES FR | [37 empty] | Production Completed
STP_005 | Data Enrichment | ATS | ATS | ok | 2023-01-02 | 2023-01-07 |  | PSR015698 | 015698 | PSR015698 | BEARING, COUNTER SHAFT, P/N 1-09810-222-0, FRT, MANUAL TRANSMISSION, FOR ISUZU DUMP TRUCK MODEL CYZ51K9 | BEARING, COUNTER SHAFT, P/N 1-09810-222-0, FRT, MANUAL TRANSMISSION, FOR ISUZU DUMP TRUCK MODEL CYZ51K9 | PC | 2 | 4 | CONSUMABLES | B | V1 | 6175 | ERSA | OTHERS | 1-09810-222-0 | 0003000024 | ISUZU | HB |  | URL NOT FOUND |  | ISUZU | 1-09810-222-0 | [8 empty] | DUMPTRUCK | CYZ51K9 | ISUZU |  |  |  |  | CLEANSED | BEARING | No Modifier | TYPE | COUNTER SHAFT,MANUAL TRANSMISSION | INSIDE DIAMETER |  | OUTSIDE DIAMETER |  | OVERALL WIDTH |  | MATERIAL |  | DYNAMIC LOAD RATING |  | STATIC LOAD RATING |  | HAZARD CLASS |  | CERTIFICATION/STANDARD |  | ADDITIONAL FEATURES EN |  | ADDITIONAL FEATURES ES |  | ADDITIONAL FEATURES FR | [37 empty] | Production Completed
STP_005 | Data Enrichment | ATS | ATS | ok | 2023-01-02 | 2023-01-07 |  | PSR057086 | 057086 | PSR057086 | BEARING, HUB, INNER, P/N 1-09812-233-0, NO. 32218, 90MM ID X 160MM OD, REAR AXLE GROUP; FOR ISUZU DUMPTRUCK MODEL CYZ51 (VIN: JALCYZ51ME7000160) WITH ENGINE MODEL 6WF1 NO. 6WF1-TCC | BEARING, HUB, INNER, P/N 1-09812-233-0, NO. 32218, 90MM ID X 160MM OD, REAR AXLE GROUP; FOR ISUZU DUMPTRUCK MODEL CYZ51 (VIN: JALCYZ51ME7000160) WITH ENGINE MODEL 6WF1 NO. 6WF1-TCC | PC | 4 | 8 | CONSUMABLES | A | V1 | 6175 | ERSA | OTHERS | 1-09812-233-0 | 0003000024 | ISUZU | HB |  | URL NOT FOUND |  | ISUZU | 1-09812-233-0 | [8 empty] | DUMPTRUCK WITH ENGINE | CYZ51 (VIN: JALCYZ51ME7000160),6WF1 NO. 6WF1-TCC | ISUZU |  |  |  |  | CLEANSED | BEARING | No Modifier | TYPE | HUB,REAR AXLE | INSIDE DIAMETER | 90 MM | OUTSIDE DIAMETER | 160 MM | OVERALL WIDTH |  | MATERIAL |  | DYNAMIC LOAD RATING |  | STATIC LOAD RATING |  | HAZARD CLASS |  | CERTIFICATION/STANDARD |  | ADDITIONAL FEATURES EN |  | ADDITIONAL FEATURES ES |  | ADDITIONAL FEATURES FR | [37 empty] | Production Completed
STP_005 | Data Enrichment | ATS | ATS | ok | 2023-01-02 | 2023-01-07 |  | PSR012219 | 012219 | PSR012219 | BEARING, HUB, P/N 1-09812-231-0, INNER, FRONT AXLE, ISUZU DUMPTRUCK MODEL CYZ51K9 | BEARING, HUB, P/N 1-09812-231-0, INNER, FRONT AXLE, ISUZU DUMPTRUCK MODEL CYZ51K9 | PC | 0 | 0 | CONSUMABLES | A | PD | 5620 | ERSA | OTHERS | 1-09812-231-0 | 0003000024 | ISUZU | EX | ISUZU CEBU, INCORPORATED | URL NOT FOUND |  | ISUZU | 1-09812-231-0 | [8 empty] | DUMPTRUCK | CYZ51K9 | ISUZU |  |  |  |  | CLEANSED | BEARING | No Modifier | TYPE | HUB, INNER,FRONT AXLE | INSIDE DIAMETER |  | OUTSIDE DIAMETER |  | OVERALL WIDTH |  | MATERIAL |  | DYNAMIC LOAD RATING |  | STATIC LOAD RATING |  | HAZARD CLASS |  | CERTIFICATION/STANDARD |  | ADDITIONAL FEATURES EN |  | ADDITIONAL FEATURES ES |  | ADDITIONAL FEATURES FR | [37 empty] | Production Completed
STP_005 | Data Enrichment | ATS | ATS | ok | 2023-01-02 | 2023-01-07 |  | PSR012218 | 012218 | PSR012218 | BEARING, HUB, P/N 1-09812-234-0, OUTER, FRONT AXLE, ISUZU DUMPTRUCK MODEL CYZ51K9 | BEARING, HUB, P/N 1-09812-234-0, OUTER, FRONT AXLE, ISUZU DUMPTRUCK MODEL CYZ51K9 | PC | 0 | 0 | CONSUMABLES | A | PD | 5620 | ERSA | OTHERS | P/N 1-09812-234-0 | 0003000024 | ISUZU | EX | ISUZU CEBU, INCORPORATED | URL NOT FOUND |  | ISUZU | 1-09812-234-0 | [8 empty] | DUMPTRUCK | CYZ51K9 | ISUZU |  |  |  |  | CLEANSED | BEARING | No Modifier | TYPE | HUB,OUTER,FRONT AXLE | INSIDE DIAMETER |  | OUTSIDE DIAMETER |  | OVERALL WIDTH |  | MATERIAL |  | DYNAMIC LOAD RATING |  | STATIC LOAD RATING |  | HAZARD CLASS |  | CERTIFICATION/STANDARD |  | ADDITIONAL FEATURES EN |  | ADDITIONAL FEATURES ES |  | ADDITIONAL FEATURES FR | [37 empty] | Production Completed
STP_005 | Data Enrichment | ATS | ATS | DONE | 2023-01-02 | 2023-01-06 |  | PSR938885 | 938885 | PSR938885 | BEARING, JOINT, BALL DIAMETER: 16 mm, THREADED DIAMETER: 16 mm, THREADED LENGTH: 25 mm, POSSITIVE FLIP BUCKLE | BEARING, JOINT, BALL DIAMETER: 16 mm, THREADED DIAMETER: 16 mm, THREADED LENGTH: 25 mm, POSSITIVE FLIP BUCKLE | PC | 0 | 0 | CONSUMABLES | C | PD | 5620 | ERSA | OTHERS |  |  |  | EX |  | URL NOT FOUND | [18 empty] | CLEANSED | BEARING | BALL | TYPE | JOINT | INSIDE DIAMETER | 16 MM | OUTSIDE DIAMETER |  | OVERALL WIDTH |  | STYLE |  | BORE SHAPE |  | NUMBER OF ROWS |  | CAGE MATERIAL |  | BEARING SERIES |  | DYNAMIC LOAD RATING |  | STATIC LOAD RATING |  | SPEED RATING |  | HAZARD CLASS |  | CERTIFICATION/STANDARD |  | ADDITIONAL FEATURES EN | THREADED DIAMETER: 16 MM,THREADED LENGTH: 25 MM,POSSITIVE FLIP BUCKLE | ADDITIONAL FEATURES ES |  | ADDITIONAL FEATURES FR | [27 empty] | Production Completed
STP_005 | Data Enrichment | ATS | ATS | ok | 2023-01-02 | 2023-01-06 |  | PSR105142 | 105142 | PSR105142 | BEARING, PLAIN, SPHERICAL, INTERNAL DIAMETER: 17MM, OUTSIDE DIAMETER: 30MM, WIDTH: 14MM, GE17EC, FOR DOWN ENDER DEVICE OF MESCO CATHODE STRIPPING MACHINE, OILLESS, MESCO CODE 250/24, ASSEMBLY DWG. NO. | BEARING, PLAIN, SPHERICAL, INTERNAL DIAMETER: 17MM, OUTSIDE DIAMETER: 30MM, WIDTH: 14MM, GE17EC, FOR DOWN ENDER DEVICE OF MESCO CATHODE STRIPPING MACHINE, OILLESS, MESCO CODE 250/24, ASSEMBLY DWG. NO. H25001 | PC | 3 | 5 | CRITICAL | B | V1 | 5620 | ERSA | OTHERS |  |  |  | HB | FUJI TRADING CO., LTD. | URL NOT FOUND | [11 empty] | DOWN ENDER DEVICE OF MESCO CATHODE STRIPPING MACHINE | [6 empty] | CLEANSED | BEARING | PLAIN | TYPE | SPHERICAL | INSIDE DIAMETER | 100 MM | OUTSIDE DIAMETER | 30 MM | WIDTH | 14 MM | MATERIAL |  | STYLE |  | HAZARD CLASS |  | CERTIFICATION/STANDARD |  | ADDITIONAL FEATURES EN |  | ADDITIONAL FEATURES ES |  | ADDITIONAL FEATURES FR | [39 empty] | Production Completed
STP_005 | Data Enrichment | ATS | ATS | ok | 2023-01-02 | 2023-01-06 |  | PSR024190 | 024190 | PSR024190 | BEARING, PLAIN, SPHERICAL, RADIAL, INTERNAL DIAMETER: 100MM, OUTSIDE DIAMETER: 150MM, WIDTH: 70MM, GE 100 ES-2RS, FOR SLAG POT CARRIER BGC-70B, MFR: SHANGHAI FOREIGN TRADE ENTERPRISES PUDONG Co., LTD. | BEARING, PLAIN, SPHERICAL, RADIAL, INTERNAL DIAMETER: 100MM, OUTSIDE DIAMETER: 150MM, WIDTH: 70MM, GE 100 ES-2RS, FOR SLAG POT CARRIER BGC-70B, MFR: SHANGHAI FOREIGN TRADE ENTERPRISES PUDONG Co., LTD., SEAL TYPE: 2RS, SEAL MATERIAL: NITRILE RUBBER ON BOTH SIDES, RADIAL INTERNAL CLEARANCE: Cn(NORMAL), CONTACT MATERIAL: SLIDING CONTACT SURFACE STEEL/STEEL, SPLIT OUTER RING WITH LUBRICATION HOLES | PC | 3 | 5 | CONSUMABLES | A | V1 | 5620 | ERSA | OTHERS |  |  |  | HB | MCC BAOSTEEL TECHNOLOGY SERVICES CO., LTD | URL NOT FOUND | [18 empty] | CLEANSED | BEARING | PLAIN | TYPE | SPHERICAL,RADIAL | INSIDE DIAMETER | 140 MM | OUTSIDE DIAMETER | 150 MM | WIDTH | 70 MM | MATERIAL |  | STYLE |  | HAZARD CLASS |  | CERTIFICATION/STANDARD |  | ADDITIONAL FEATURES EN |  | ADDITIONAL FEATURES ES |  | ADDITIONAL FEATURES FR | [39 empty] | Production Completed
STP_005 | Data Enrichment | ATS | ATS | ok | 2023-01-02 | 2023-01-06 |  | PSR024196 | 024196 | PSR024196 | BEARING, PLAIN, SPHERICAL, RADIAL, INTERNAL DIAMETER: 140MM, OUTSIDE DIAMETER: 230MM, WIDTH: 130MM, GEG140ES-2RS, FOR SLAG POT CARRIER BGC-70B, DUMP CYLINDER, MFR: SHANGHAI FOREIGN TRADE ENTERPRISES PUDONG Co., LTD., SEAL TYPE: 2RS | BEARING, PLAIN, SPHERICAL, RADIAL, INTERNAL DIAMETER: 140MM, OUTSIDE DIAMETER: 230MM, WIDTH: 130MM, GEG140ES-2RS, FOR SLAG POT CARRIER BGC-70B, DUMP CYLINDER, MFR: SHANGHAI FOREIGN TRADE ENTERPRISES PUDONG Co., LTD., SEAL TYPE: 2RS, SEAL MATERIAL: NITRILE RUBBER ON BOTH SIDES, RADIAL INTERNAL CLEARANCE: Cn(NORMAL), CONTACT MATERIAL: SLIDING CONTACT SURFACE STEEL/STEEL, SPLIT OUTER RING WITH LUBRICATION HOLES | PC | 6 | 10 | CONSUMABLES | A | V1 | 5620 | ERSA | OTHERS |  |  |  | HB | MCC BAOSTEEL TECHNOLOGY SERVICES CO., LTD | URL NOT FOUND | [11 empty] | DOWN ENDER DEVICE OF MESCO CATHODE STRIPPING MACHINE | [6 empty] | CLEANSED | BEARING | PLAIN | TYPE | SPHERICAL,RADIAL | INSIDE DIAMETER | 40 MM | OUTSIDE DIAMETER | 230 MM | WIDTH | 130 MM | MATERIAL |  | STYLE |  | HAZARD CLASS |  | CERTIFICATION/STANDARD |  | ADDITIONAL FEATURES EN |  | ADDITIONAL FEATURES ES |  | ADDITIONAL FEATURES FR | [39 empty] | Production Completed
STP_005 | Data Enrichment | ATS | ATS | ok | 2023-01-02 | 2023-01-06 |  | PSR101800 | 101800 | PSR101800 | BEARING, PLAIN, SPHERICAL, RADIAL, INTER | BEARING, PLAIN, SPHERICAL, RADIAL, INTERNAL DIAMETER: 40MM, OUTSIDE DIAMETER: 62MM, WIDTH: 28MM, GE 40 ES, SEAL TYPE: OPEN, RADIAL INTERNAL CLEARANCE: Cn(NORMAL), CONTACT MATERIAL: SLIDING CONTACT SURFACE STEEL/STEEL, SPLIT OUTER RING WITH LUBRICATION HOLES | PC | 0 | 0 |  | C | PD | 5620 | ERSA | OTHERS | N/A | N/A | N/A | EX |  | URL NOT FOUND | [18 empty] | CLEANSED | BEARING | PLAIN | TYPE | SPHERICAL,RADIAL | INSIDE DIAMETER | 40 MM | OUTSIDE DIAMETER | 62 MM | WIDTH | 28 MM | MATERIAL |  | STYLE |  | HAZARD CLASS |  | CERTIFICATION/STANDARD |  | ADDITIONAL FEATURES EN |  | ADDITIONAL FEATURES ES |  | ADDITIONAL FEATURES FR | [39 empty] | Production Completed
STP_005 | Data Enrichment | ATS | ATS | ok | 2023-01-02 | 2023-01-06 |  | PSR047941 | 047941 | PSR047941 | BEARING, PLAIN, SPHERICAL, RADIAL, INTERNAL DIAMETER: 50MM, OUTSIDE DIAMETER: 75MM, WIDTH: 35MM, GE 50 ES-2RS, SEAL TYPE: 2RS, SEAL MATERIAL: NITRILE RUBBER ON BOTH SIDES, RADIAL INTERNAL CLEARANCE: Cn(NORMAL), CONTACT | BEARING, PLAIN, SPHERICAL, RADIAL, INTERNAL DIAMETER: 50MM, OUTSIDE DIAMETER: 75MM, WIDTH: 35MM, GE 50 ES-2RS, SEAL TYPE: 2RS, SEAL MATERIAL: NITRILE RUBBER ON BOTH SIDES, RADIAL INTERNAL CLEARANCE: Cn(NORMAL), CONTACT MATERIAL: SLIDING CONTACT SURFACE STEEL/STEEL, SPLIT OUTER RING WITH LUBRICATION HOLES | PC | 6 | 10 | CONSUMABLES | B | V1 | 5620 | ERSA | OTHERS |  |  |  | HB | GBIC ENTERPRISES, INC. | URL NOT FOUND | [11 empty] | DOWN ENDER DEVICE OF MESCO CATHODE STRIPPING MACHINE | [6 empty] | CLEANSED | BEARING | PLAIN | TYPE | SPHERICAL,RADIAL | INSIDE DIAMETER | 50 MM | OUTSIDE DIAMETER | 75 MM | WIDTH | 35 MM | MATERIAL |  | STYLE |  | HAZARD CLASS |  | CERTIFICATION/STANDARD |  | ADDITIONAL FEATURES EN |  | ADDITIONAL FEATURES ES |  | ADDITIONAL FEATURES FR | [39 empty] | Production Completed
STP_005 | Data Enrichment | ATS | ATS | ok | 2023-01-02 | 2023-01-06 |  | PSR103863 | 103863 | PSR103863 | BEARING, PLAIN, SPHERICAL, RADIAL, INTER | BEARING, PLAIN, SPHERICAL, RADIAL, INTERNAL DIAMETER: 60MM, OUTSIDE DIAMETER: 90MM, WIDTH: 44MM, GE 60 DO, SEAL TYPE: OPEN, RADIAL INTERNAL CLEARANCE: Cn(NORMAL), CONTACT MATERIAL: SLIDING CONTACT SURFACE STEEL/STEEL | PC | 0 | 0 |  | C | PD | 5620 | ERSA | OTHERS | N/A | N/A | N/A | EX |  | URL NOT FOUND | [11 empty] | DOWN ENDER DEVICE OF MESCO CATHODE STRIPPING MACHINE | [6 empty] | CLEANSED | BEARING | PLAIN | TYPE | SPHERICAL,RADIAL | INSIDE DIAMETER | 60 MM | OUTSIDE DIAMETER | 90 MM | WIDTH | 44 MM | MATERIAL |  | STYLE |  | HAZARD CLASS |  | CERTIFICATION/STANDARD |  | ADDITIONAL FEATURES EN |  | ADDITIONAL FEATURES ES |  | ADDITIONAL FEATURES FR | [39 empty] | Production Completed
STP_005 | Data Enrichment | ATS | ATS | ok | 2023-01-02 | 2023-01-06 |  | PSR101799 | 101799 | PSR101799 | BEARING, PLAIN, SPHERICAL, RADIAL, INTERNAL DIAMETER: 60MM, OUTSIDE DIAMETER: 90MM, WIDTH: 44MM, GE 60 ES, FOR SELENIUM ROASTING FURNACE, SEAL TYPE: OPEN, RADIAL INTERNAL CLEARANCE: Cn(NORMAL), CONTACT | BEARING, PLAIN, SPHERICAL, RADIAL, INTERNAL DIAMETER: 60MM, OUTSIDE DIAMETER: 90MM, WIDTH: 44MM, GE 60 ES, FOR SELENIUM ROASTING FURNACE, SEAL TYPE: OPEN, RADIAL INTERNAL CLEARANCE: Cn(NORMAL), CONTACT MATERIAL: SLIDING CONTACT SURFACE STEEL/STEEL, SPLIT OUTER RING WITH LUBRICATION HOLES | PC | 0 | 0 | CONSUMABLES | C | PD | 5620 | ERSA | OTHERS |  |  |  | EX |  | URL NOT FOUND | [18 empty] | CLEANSED | BEARING | PLAIN | TYPE | SPHERICAL,RADIAL | INSIDE DIAMETER | 60 MM | OUTSIDE DIAMETER | 90 MM | WIDTH | 44 MM | MATERIAL |  | STYLE |  | HAZARD CLASS |  | CERTIFICATION/STANDARD |  | ADDITIONAL FEATURES EN |  | ADDITIONAL FEATURES ES |  | ADDITIONAL FEATURES FR | [39 empty] | Production Completed
STP_005 | Data Enrichment | ATS | ATS | ok | 2023-01-02 | 2023-01-06 |  | PSR016578 | 016578 | PSR016578 | BEARING, PLUMMER BLOCK, 22 232 CDKE4 C3, | BEARING, PLUMMER BLOCK, 22 232 CDKE4 C3, FOR PSA VACUUM PUMP TYPE LIG-650 WP, REFERENCE DWG. NO. RA-23303, MFR: TAIKO KIKAI INDUSTRIES CO., LTD., JAPAN | PC | 0 | 0 |  | C | PD | 3000 | ERSA | OTHERS | N/A | N/A | N/A | EX |  | URL NOT FOUND | [18 empty] | CLEANSED | BEARING | PLAIN | TYPE | SPHERICAL,RADIAL | INSIDE DIAMETER |  | OUTSIDE DIAMETER |  | WIDTH |  | MATERIAL |  | STYLE |  | HAZARD CLASS |  | CERTIFICATION/STANDARD |  | ADDITIONAL FEATURES EN |  | ADDITIONAL FEATURES ES |  | ADDITIONAL FEATURES FR | [39 empty] | Production Completed
STP_005 | Data Enrichment | ATS | ATS | DONE | 2023-01-02 | 2023-01-03 | PARTIAL MATCH | PSR201005 | 201005 | PSR201005 | BEARING, ROLLER, CYLINDRICAL, SINGLE ROW, INTERNAL DIAMETER: 100MM, OUTSIDE DIAMETER: 180MM, WIDTH: 34MM, NU220CM, BORE TYPE: CYLINDRICAL BORE, SEAL TYPE: OPEN, CAGE TYPE: STANDARD CAGE, RADIAL INTERNAL | BEARING, ROLLER, CYLINDRICAL, SINGLE ROW, INTERNAL DIAMETER: 100MM, OUTSIDE DIAMETER: 180MM, WIDTH: 34MM, NU220CM, BORE TYPE: CYLINDRICAL BORE, SEAL TYPE: OPEN, CAGE TYPE: STANDARD CAGE, RADIAL INTERNAL CLEARANCE: CM(SPECIAL FOR ELECTRIC MOTORS) | PC | 2 | 2 | CONSUMABLES | B | V1 | 5620 | ERSA | OTHERS |  |  |  | HB | UNITED BEARING INDL CORP | https://www.skf.com/id/products/rolling-bearings/roller-bearings/cylindrical-roller-bearings/single-row-cylindrical-roller-bearings/productid-NU%20220%20ECM |  | SKF | NU 220 ECM | [6 empty] | UNITED BEARING INDL CORP |  | ELECTRIC MOTOR | [6 empty] | ENRICHED | BEARING | ROLLER | TYPE |  | INSIDE DIAMETER | 100 MM | OUTSIDE DIAMETER | 180 MM | OVERALL WIDTH | 34 MM | BORE SHAPE | CYLINDRICAL | NUMBER OF ROWS | SINGLE | CAGE MATERIAL |  | BEARING SERIES |  | DYNAMIC LOAD RATING | 285 KN | STATIC LOAD RATING | 305 KN | SPEED RATING | REFERENCE: 4000 RPM,LIMITING: 4500 RPM | HAZARD CLASS |  | CERTIFICATION/STANDARD |  | ADDITIONAL FEATURES EN | SEAL TYPE: OPEN,CAGE TYPE: STANDARD,RADIAL INTERNAL CLEARANCE: CM | ADDITIONAL FEATURES ES |  | ADDITIONAL FEATURES FR | [29 empty] | Production Completed
STP_005 | Data Enrichment | ATS | ATS | DONE | 2023-01-02 | 2023-01-03 | PARTIAL MATCH | PSR103690 | 103690 | PSR103690 | BEARING, ROLLER, CYLINDRICAL, SINGLE ROW, INTERNAL DIAMETER: 100MM, OUTSIDE DIAMETER: 180MM, WIDTH: 46MM, NU2220E, INTERNAL DESIGN: INCREASED LOAD CAPACITY, BORE TYPE: CYLINDRICAL BORE, SEAL TYPE: OPEN | BEARING, ROLLER, CYLINDRICAL, SINGLE ROW, INTERNAL DIAMETER: 100MM, OUTSIDE DIAMETER: 180MM, WIDTH: 46MM, NU2220E, INTERNAL DESIGN: INCREASED LOAD CAPACITY, BORE TYPE: CYLINDRICAL BORE, SEAL TYPE: OPEN, CAGE TYPE: STANDARD CAGE, RADIAL INTERNAL CLEARANCE: Cn(NORMAL) | PC | 0 | 0 | CONSUMABLES | C | PD | 5620 | ERSA | OTHERS |  |  |  | EX | BEARING CENTER AND MACHINERY, INC. | https://www.skf.com/in/products/rolling-bearings/roller-bearings/cylindrical-roller-bearings/single-row-cylindrical-roller-bearings/productid-NU%202220%20ECP |  | SKF | NU 2220 E | [6 empty] | BEARING CENTER AND MACHINERY, INC. | [8 empty] | ENRICHED | BEARING | ROLLER | TYPE |  | INSIDE DIAMETER | 100 MM | OUTSIDE DIAMETER | 180 MM | OVERALL WIDTH | 46 MM | BORE SHAPE | CYLINDRICAL | NUMBER OF ROWS | SINGLE | CAGE MATERIAL |  | BEARING SERIES |  | DYNAMIC LOAD RATING | 380 KN | STATIC LOAD RATING | 450 KN | SPEED RATING | REFERENCE: 4000 RPM,LIMITING: 4500 RPM | HAZARD CLASS |  | CERTIFICATION/STANDARD |  | ADDITIONAL FEATURES EN | INTERNAL DESIGN: INCREASED LOAD CAPACITY,SEAL TYPE: OPEN,CAGE TYPE: STANDARD,RADIAL INTERNAL CLEARANCE: Cn(NORMAL) | ADDITIONAL FEATURES ES |  | ADDITIONAL FEATURES FR | [29 empty] | Production Completed
STP_005 | Data Enrichment | ATS | ATS | DONE | 2023-01-02 | 2023-01-03 | PARTIAL MATCH | PSR006419 | 006419 | PSR006419 | BEARING, ROLLER, CYLINDRICAL, SINGLE ROW, INTERNAL DIAMETER: 100MM, OUTSIDE DIAMETER: 215MM, WIDTH: 47MM, NU320UA, BORE TYPE: CYLINDRICAL BORE, SEAL TYPE: OPEN, CAGE TYPE: MACHINED BRASS CAGE, RADIAL INTERNAL CLEARANCE: Cn(NORMAL) | BEARING, ROLLER, CYLINDRICAL, SINGLE ROW, INTERNAL DIAMETER: 100MM, OUTSIDE DIAMETER: 215MM, WIDTH: 47MM, NU320UA, BORE TYPE: CYLINDRICAL BORE, SEAL TYPE: OPEN, CAGE TYPE: MACHINED BRASS CAGE, RADIAL INTERNAL CLEARANCE: Cn(NORMAL) | PC | 0 | 0 | CONSUMABLES | C | PD | 5620 | ERSA | OTHERS |  |  |  | EX | UNITED BEARING INDL CORP | https://sg.misumi-ec.com/vona2/detail/221000058277/?PNSearch=NU320UAM&HissuCode=NU320UAM&searchFlow=suggest2products&Keyword=NU320UAM&list=SuggestPreview |  | NSK | NU320UA | [6 empty] | UNITED BEARING INDL CORP | [8 empty] | ENRICHED | BEARING | ROLLER | TYPE |  | INSIDE DIAMETER | 100 MM | OUTSIDE DIAMETER | 215 MM | OVERALL WIDTH | 47 MM | BORE SHAPE | CYLINDRICAL | NUMBER OF ROWS | SINGLE | CAGE MATERIAL | MACHINED BRASS | BEARING SERIES |  | DYNAMIC LOAD RATING |  | STATIC LOAD RATING |  | SPEED RATING |  | HAZARD CLASS |  | CERTIFICATION/STANDARD |  | ADDITIONAL FEATURES EN | SEAL TYPE: OPEN,RADIAL INTERNAL CLEARANCE: Cn(NORMAL) | ADDITIONAL FEATURES ES |  | ADDITIONAL FEATURES FR | [29 empty] | Production Completed
STP_005 | Data Enrichment | ATS | ATS | DONE | 2023-01-02 | 2023-01-03 |  | PSR006231 | 006231 | PSR006231 | BEARING, ROLLER, CYLINDRICAL, SINGLE ROW | BEARING, ROLLER, CYLINDRICAL, SINGLE ROW, INTERNAL DIAMETER: 110MM, OUTSIDE DIAMETER: 170MM, WIDTH: 28MM, NU1022, BORE TYPE: CYLINDRICAL BORE, SEAL TYPE: OPEN, CAGE TYPE: STANDARD CAGE, RADIAL INTERNAL CLEARANCE: Cn(NORMAL) | PC | 0 | 0 |  | C | PD | 5620 | ERSA | OTHERS | N/A | N/A | N/A | EX |  | https://eshop.ntn-snr.com/en/product/NU1022-NTN/NU1022 | https://koyo.jtekt.co.jp/en/products/detail/?pno=NU1022 | NTN | NU1022 | [15 empty] | ENRICHED | BEARING | ROLLER | TYPE |  | INSIDE DIAMETER | 110 MM | OUTSIDE DIAMETER | 170 MM | OVERALL WIDTH | 28 MM | BORE SHAPE | CYLINDRICAL | NUMBER OF ROWS | SINGLE | CAGE MATERIAL |  | BEARING SERIES |  | DYNAMIC LOAD RATING | 146 KN | STATIC LOAD RATING | 174 KN | SPEED RATING | GREASE LIMITING: 4100 RPM,OIL LIMITING: 4800 RPM | HAZARD CLASS |  | CERTIFICATION/STANDARD |  | ADDITIONAL FEATURES EN | SEAL TYPE: OPEN,CAGE TYPE: STANDARD,RADIAL INTERNAL CLEARANCE: Cn(NORMAL) | ADDITIONAL FEATURES ES |  | ADDITIONAL FEATURES FR | [29 empty] | Production Completed
STP_005 | Data Enrichment | ATS | ATS | DONE | 2023-01-02 | 2023-01-03 |  | PSR009616 | 009616 | PSR009616 | BEARING, ROLLER, CYLINDRICAL, SINGLE ROW, INTERNAL DIAMETER: 130MM, OUTSIDE DIAMETER: 230MM, WIDTH: 40MM, NU226, BORE TYPE: CYLINDRICAL BORE, SEAL TYPE: OPEN, CAGE TYPE: STANDARD CAGE, RADIAL INTERNAL CLEARANCE: Cn(NORMAL) | BEARING, ROLLER, CYLINDRICAL, SINGLE ROW, INTERNAL DIAMETER: 130MM, OUTSIDE DIAMETER: 230MM, WIDTH: 40MM, NU226, BORE TYPE: CYLINDRICAL BORE, SEAL TYPE: OPEN, CAGE TYPE: STANDARD CAGE, RADIAL INTERNAL CLEARANCE: Cn(NORMAL) | PC | 0 | 0 | CONSUMABLES | B | PD | 5620 | ERSA | OTHERS |  |  |  | EX |  | https://eshop.ntn-snr.com/en/product/NU226-NTN/NU226 | https://www.braun-waelzlager.de/en/products/bearings/cylindrical-roller-bearing/nu-226/ | NTN | NU226 | [15 empty] | ENRICHED | BEARING | ROLLER | TYPE |  | INSIDE DIAMETER | 130 MM | OUTSIDE DIAMETER | 230 MM | OVERALL WIDTH | 40 MM | BORE SHAPE | CYLINDRICAL | NUMBER OF ROWS | SINGLE | CAGE MATERIAL |  | BEARING SERIES |  | DYNAMIC LOAD RATING | 300 KN | STATIC LOAD RATING | 340 KN | SPEED RATING | GREASE LIMITING: 2900 RPM,OIL LIMITING: 3400 RPM | HAZARD CLASS |  | CERTIFICATION/STANDARD |  | ADDITIONAL FEATURES EN | SEAL TYPE: OPEN,CAGE TYPE: STANDARD,RADIAL INTERNAL CLEARANCE: Cn(NORMAL) | ADDITIONAL FEATURES ES |  | ADDITIONAL FEATURES FR | [29 empty] | Production Completed
STP_005 | Data Enrichment | ATS | ATS | DONE | 2023-01-02 | 2023-01-03 |  | PSR106936 | 106936 | PSR106936 | BEARING, ROLLER, CYLINDRICAL, SINGLE ROW, INTERNAL DIAMETER: 130MM, OUTSIDE DIAMETER: 280MM, WIDTH: 58MM, NU326, BORE TYPE: CYLINDRICAL BORE, SEAL TYPE: OPEN, CAGE TYPE: STANDARD CAGE, RADIAL INTERNAL | BEARING, ROLLER, CYLINDRICAL, SINGLE ROW, INTERNAL DIAMETER: 130MM, OUTSIDE DIAMETER: 280MM, WIDTH: 58MM, NU326, BORE TYPE: CYLINDRICAL BORE, SEAL TYPE: OPEN, CAGE TYPE: STANDARD CAGE, RADIAL INTERNAL CLEARANCE: Cn(NORMAL) | PC | 0 | 0 | CRITICAL | B | PD | 5620 | ERSA | OTHERS |  |  |  | EX | GBIC ENTERPRISES, INC. | https://us.misumi-ec.com/vona2/detail/221000068593/?HissuCode=NU326 | https://www.braun-waelzlager.de/en/products/bearings/cylindrical-roller-bearing/nu-326/¦https://www.industrybuying.com/cylindrical-roller-bearings-ntn-PO.BE.CY.183544/ | NTN | NU326 | [6 empty] | GBIC ENTERPRISES, INC. | [8 empty] | ENRICHED | BEARING | ROLLER | TYPE |  | INSIDE DIAMETER | 130 MM | OUTSIDE DIAMETER | 280 MM | OVERALL WIDTH | 58 MM | BORE SHAPE | CYLINDRICAL | NUMBER OF ROWS | SINGLE | CAGE MATERIAL | STEEL | BEARING SERIES |  | DYNAMIC LOAD RATING | 560 KN | STATIC LOAD RATING |  | SPEED RATING | 2500 RPM | HAZARD CLASS |  | CERTIFICATION/STANDARD |  | ADDITIONAL FEATURES EN | SEAL TYPE: OPEN,CAGE TYPE: STANDARD, RADIAL INTERNAL CLEARANCE: Cn(NORMAL) | ADDITIONAL FEATURES ES |  | ADDITIONAL FEATURES FR | [29 empty] | Production Completed
STP_005 | Data Enrichment | ATS | ATS | DONE | 2023-01-02 | 2023-01-03 |  | PSR939410 | 939410 | PSR939410 | BEARING, ROLLER, CYLINDRICAL, SINGLE ROW, INTERNAL DIAMETER: 160MM, OUTSIDE DIAMETER: 240MM, WIDTH: 38MM, NJ1032E, INTERNAL DESIGN: INCREASED LOAD CAPACITY, BORE TYPE: CYLINDRICAL BORE, SEAL TYPE: OPEN, CAGE TYPE: STANDARD CAGE, RADIAL | BEARING, ROLLER, CYLINDRICAL, SINGLE ROW, INTERNAL DIAMETER: 160MM, OUTSIDE DIAMETER: 240MM, WIDTH: 38MM, NJ1032E, INTERNAL DESIGN: INCREASED LOAD CAPACITY, BORE TYPE: CYLINDRICAL BORE, SEAL TYPE: OPEN, CAGE TYPE: STANDARD CAGE, RADIAL INTERNAL CLEARANCE: Cn(NORMAL) | PC | 0 | 0 | CONSUMABLES | C | PD | 5620 | ERSA | OTHERS |  |  |  | EX |  | http://bearingsize.info/catalogue-online/cylindrical-roller-bearings/bearing-nj1032-ntn-obj163195.html | https://www.moglix.ae/ntn-nj1032-single-raw-cylindrical-roller-bearing-160x240x38-mm/mp/msn153v2xomjk3 | NTN | NJ1032E | [15 empty] | ENRICHED | BEARING | ROLLER | TYPE |  | INSIDE DIAMETER | 160 MM | OUTSIDE DIAMETER | 240 MM | OVERALL WIDTH | 38 MM | BORE SHAPE | CYLINDRICAL | NUMBER OF ROWS | SINGLE | CAGE MATERIAL |  | BEARING SERIES |  | DYNAMIC LOAD RATING | 238 KN | STATIC LOAD RATING | 340 KN | SPEED RATING | GREASE LIMITING: 2800 RPM,OIL LIMITING: 3300 RPM | HAZARD CLASS |  | CERTIFICATION/STANDARD |  | ADDITIONAL FEATURES EN | INTERNAL DESIGN: INCREASED LOAD CAPACITY,SEAL TYPE: OPEN,CAGE TYPE: STANDARD,RADIAL INTERNAL CLEARANCE: Cn(NORMAL) | ADDITIONAL FEATURES ES |  | ADDITIONAL FEATURES FR | [29 empty] | Production Completed
STP_005 | Data Enrichment | ATS | ATS | DONE | 2023-01-02 | 2023-01-03 |  | PSR464182 | 464182 | PSR464182 | BEARING, ROLLER, CYLINDRICAL, SINGLE ROW, INTERNAL DIAMETER: 30MM, OUTSIDE DIAMETER: 72MM, WIDTH: 19MM, NJ306, BORE TYPE: CYLINDRICAL BORE, SEAL TYPE: OPEN, CAGE TYPE: STANDARD CAGE, RADIAL INTERNAL CLEARANCE: Cn(NORMAL) | BEARING, ROLLER, CYLINDRICAL, SINGLE ROW, INTERNAL DIAMETER: 30MM, OUTSIDE DIAMETER: 72MM, WIDTH: 19MM, NJ306, BORE TYPE: CYLINDRICAL BORE, SEAL TYPE: OPEN, CAGE TYPE: STANDARD CAGE, RADIAL INTERNAL CLEARANCE: Cn(NORMAL) | PC | 3 | 4 | CONSUMABLES | B | V1 | 5620 | ERSA | OTHERS |  |  |  | HB | GBIC ENTERPRISES, INC. | https://bearingfinder.ntnamericas.com/item/single-row-cylindrical-roller-bearings/iso-series-single-row-cylindrical-roller-bearings/nj306e | https://www.motion.com/products/sku/02288703 | NTN | NJ306 | [6 empty] | GBIC ENTERPRISES, INC. | [8 empty] | ENRICHED | BEARING | ROLLER | TYPE |  | INSIDE DIAMETER | 30 MM | OUTSIDE DIAMETER | 72 MM | OVERALL WIDTH | 19 MM | BORE SHAPE | CYLINDRICAL | NUMBER OF ROWS | SINGLE | CAGE MATERIAL | STEEL | BEARING SERIES |  | DYNAMIC LOAD RATING | 53 KN | STATIC LOAD RATING | 50 KN | SPEED RATING | GREASE LIMITING: 9300 RPM,OIL LIMITING: 11000 RPM | HAZARD CLASS |  | CERTIFICATION/STANDARD |  | ADDITIONAL FEATURES EN | SEAL TYPE: OPEN,CAGE TYPE: STANDARD,RADIAL INTERNAL CLEARANCE: Cn(NORMAL) | ADDITIONAL FEATURES ES |  | ADDITIONAL FEATURES FR | [29 empty] | Production Completed
STP_005 | Data Enrichment | ATS | ATS | DONE | 2023-01-02 | 2023-01-03 |  | PSR035654 | 035654 | PSR035654 | BEARING, ROLLER, CYLINDRICAL, SINGLE ROW, INTERNAL DIAMETER: 45MM, OUTSIDE DIAMETER: 100MM, WIDTH: 25MM, NJ309EM, FOR ROLL CRUSHER, SLAG FLOTATION LAB, SPARE CODE: A0612.1.4, MANUFACTURER: TMB, INTERNAL DESIGN: INCREASED | BEARING, ROLLER, CYLINDRICAL, SINGLE ROW, INTERNAL DIAMETER: 45MM, OUTSIDE DIAMETER: 100MM, WIDTH: 25MM, NJ309EM, FOR ROLL CRUSHER, SLAG FLOTATION LAB, SPARE CODE: A0612.1.4, MANUFACTURER: TMB, INTERNAL DESIGN: INCREASED LOAD CAPACITY, BORE TYPE: CYLINDRICAL BORE, SEAL TYPE: OPEN, CAGE TYPE: MACHINED BRASS CAGE, RADIAL INTERNAL CLEARANCE: Cn(NORMAL) | PC | 0 | 0 | CONSUMABLES | B | PD | 5620 | ERSA | OTHERS |  |  |  | EX |  | https://in.misumi-ec.com/vona2/detail/221000058277/?HissuCode=NJ309EM | https://www.qualitybearingsonline.com/nj309em-nsk-cylindrical-roller-bearing-45x100x25mm/ | NSK | NJ309EM | NERIN ENGINEERING | A0612.1.4 | TMB | [5 empty] | ROLL CRUSHER, SLAG FLOTATION LAB | [6 empty] | ENRICHED | BEARING | ROLLER | TYPE |  | INSIDE DIAMETER | 45 MM | OUTSIDE DIAMETER | 100 MM | OVERALL WIDTH | 25 MM | BORE SHAPE | CYLINDRICAL | NUMBER OF ROWS | SINGLE | CAGE MATERIAL | MACHINED BRASS | BEARING SERIES |  | DYNAMIC LOAD RATING | 97.5 KN | STATIC LOAD RATING | 98.5 KN | SPEED RATING | GREASE LIMITING: 6000 RPM,OIL LIMITING: 7500 RPM | HAZARD CLASS |  | CERTIFICATION/STANDARD |  | ADDITIONAL FEATURES EN | INTERNAL DESIGN: INCREASED LOAD CAPACITY,SEAL TYPE: OPEN,RADIAL INTERNAL CLEARANCE: Cn(NORMAL) | ADDITIONAL FEATURES ES |  | ADDITIONAL FEATURES FR | [29 empty] | Production Completed
STP_005 | Data Enrichment | ATS | ATS | DONE | 2023-01-02 | 2023-01-03 |  | PSR947963 | 947963 | PSR947963 | BEARING, ROLLER, CYLINDRICAL, SINGLE ROW, INTERNAL DIAMETER: 60MM, OUTSIDE DIAMETER: 130MM, WIDTH: 46MM, NU2312EM, FOR GEARBOX REDUCER DCY280-63, INTERNAL DESIGN: INCREASED LOAD CAPACITY, BORE TYPE: CYLINDRICAL BORE, | BEARING, ROLLER, CYLINDRICAL, SINGLE ROW, INTERNAL DIAMETER: 60MM, OUTSIDE DIAMETER: 130MM, WIDTH: 46MM, NU2312EM, FOR GEARBOX REDUCER DCY280-63, INTERNAL DESIGN: INCREASED LOAD CAPACITY, BORE TYPE: CYLINDRICAL BORE, SEAL TYPE: OPEN, CAGE TYPE: MACHINED BRASS CAGE, RADIAL INTERNAL CLEARANCE: Cn(NORMAL) | PC | 2 | 2 | CONSUMABLES | B | V1 | 5620 | ERSA | OTHERS |  |  |  | HB | GENERAL EXPORTATION (H.K.) CO., LTD. | https://www.qualitybearingsonline.com/nu2312em-nsk-cylindrical-roller-bearing-60x130x46mm/ | https://www.bdiexpress.com/us/en/Bearings/Roller-Bearings/Cylindrical-Roller-Bearings/NU2312EM/p/1192433?null | NSK | NU2312EM | [6 empty] | GENERAL EXPORTATION (H.K.) CO., LTD. |  | GEARBOX REDUCER | DCY280-63 | [5 empty] | ENRICHED | BEARING | ROLLER | TYPE |  | INSIDE DIAMETER | 60 MM | OUTSIDE DIAMETER | 130 MM | OVERALL WIDTH | 46 MM | BORE SHAPE | CYLINDRICAL | NUMBER OF ROWS | SINGLE | CAGE MATERIAL | MACHINED BRASS | BEARING SERIES |  | DYNAMIC LOAD RATING | 222 KN | STATIC LOAD RATING | 262 KN | SPEED RATING | GREASE LIMITING: 4300 RPM,OIL LIMITING: 5300 RPM | HAZARD CLASS |  | CERTIFICATION/STANDARD |  | ADDITIONAL FEATURES EN | INTERNAL DESIGN: INCREASED LOAD CAPACITY,SEAL TYPE: OPEN,RADIAL INTERNAL CLEARANCE: Cn(NORMAL) | ADDITIONAL FEATURES ES |  | ADDITIONAL FEATURES FR | [29 empty] | Production Completed
STP_005 | Data Enrichment | ATS | ATS | DONE | 2023-01-02 | 2023-01-03 |  | PSR005783 | 005783 | PSR005783 | BEARING, ROLLER, CYLINDRICAL, SINGLE ROW, INTERNAL DIAMETER: 65MM, OUTSIDE DIAMETER: 121.5MM, WIDTH: 33MM, N313, BORE TYPE: CYLINDRICAL BORE, SEAL TYPE: OPEN, CAGE TYPE: STANDARD CAGE, RADIAL INTERNAL CLEARANCE: Cn(NORMAL) | BEARING, ROLLER, CYLINDRICAL, SINGLE ROW, INTERNAL DIAMETER: 65MM, OUTSIDE DIAMETER: 121.5MM, WIDTH: 33MM, N313, BORE TYPE: CYLINDRICAL BORE, SEAL TYPE: OPEN, CAGE TYPE: STANDARD CAGE, RADIAL INTERNAL CLEARANCE: Cn(NORMAL) | PC | 0 | 0 | CONSUMABLES | B | PD | 5620 | ERSA | OTHERS |  |  |  | EX |  | https://in.misumi-ec.com/vona2/detail/221000068593/?HissuCode=N313 | https://eshop.ntn-snr.com/en/product/N313-NTN/N313 | NTN | N313 | [15 empty] | ENRICHED | BEARING | ROLLER | TYPE |  | INSIDE DIAMETER | 65 MM | OUTSIDE DIAMETER | 140 MM | OVERALL WIDTH | 33 MM | BORE SHAPE | CYLINDRICAL | NUMBER OF ROWS | SINGLE | CAGE MATERIAL | STEEL | BEARING SERIES |  | DYNAMIC LOAD RATING | 150 KN | STATIC LOAD RATING | 139 KN | SPEED RATING | GREASE LIMITING: 5100 RPM,OIL LIMITING: 6000 RPM | HAZARD CLASS |  | CERTIFICATION/STANDARD |  | ADDITIONAL FEATURES EN | SEAL TYPE: OPEN,CAGE TYPE: STANDARD,RADIAL INTERNAL CLEARANCE: Cn(NORMAL) | ADDITIONAL FEATURES ES |  | ADDITIONAL FEATURES FR | [29 empty] | Production Completed
STP_005 | Data Enrichment | ATS | ATS | DONE | 2023-01-02 | 2023-01-03 |  | PSR243678 | 243678 | PSR243678 | BEARING, ROLLER, CYLINDRICAL, SINGLE ROW, INTERNAL DIAMETER: 85MM, OUTSIDE DIAMETER: 180MM, WIDTH: 41MM, NU317, BORE TYPE: CYLINDRICAL BORE, SEAL TYPE: OPEN, CAGE TYPE: STANDARD CAGE, RADIAL INTERNAL CLEARANCE: Cn(NORMAL) | BEARING, ROLLER, CYLINDRICAL, SINGLE ROW, INTERNAL DIAMETER: 85MM, OUTSIDE DIAMETER: 180MM, WIDTH: 41MM, NU317, BORE TYPE: CYLINDRICAL BORE, SEAL TYPE: OPEN, CAGE TYPE: STANDARD CAGE, RADIAL INTERNAL CLEARANCE: Cn(NORMAL) | PC | 2 | 4 | CRITICAL | B | PD | 5620 | ERSA | OTHERS |  |  |  | EX | GBIC ENTERPRISES, INC. | https://eshop.ntn-snr.com/en/product/NU317-NTN/NU317 | https://www.motion.com/products/sku/01447669 | NTN | NU317 | [6 empty] | GBIC ENTERPRISES, INC. | [8 empty] | ENRICHED | BEARING | ROLLER | TYPE |  | INSIDE DIAMETER | 85 MM | OUTSIDE DIAMETER | 180 MM | OVERALL WIDTH | 41 MM | BORE SHAPE | CYLINDRICAL | NUMBER OF ROWS | SINGLE | CAGE MATERIAL | PRESSED STEEL | BEARING SERIES |  | DYNAMIC LOAD RATING | 235 KN | STATIC LOAD RATING | 228 KN | SPEED RATING | GREASE LIMITING: 3900 RPM,OIL LIMITING: 4600 RPM | HAZARD CLASS |  | CERTIFICATION/STANDARD |  | ADDITIONAL FEATURES EN | SEAL TYPE: OPEN,CAGE TYPE: STANDARD,RADIAL INTERNAL CLEARANCE: Cn(NORMAL) | ADDITIONAL FEATURES ES |  | ADDITIONAL FEATURES FR | [29 empty] | Production Completed
STP_005 | Data Enrichment | ATS | ATS | DONE | 2023-01-02 | 2023-01-06 |  | PSR051888 | 051888 | PSR051888 | BEARING, ROLLER, SPHERICAL, INTERNAL DIAMETER: 180MM, OUTSIDE DIAMETER: 280MM, WIDTH: 74MM, 23036CCKW33, BORE TYPE: TAPERED BORE, TAPER 1:12, SEAL TYPE: OPEN, CAGE TYPE: TWO WINDOW-TYPE STEEL CAGES, | BEARING, ROLLER, SPHERICAL, INTERNAL DIAMETER: 180MM, OUTSIDE DIAMETER: 280MM, WIDTH: 74MM, 23036CCKW33, BORE TYPE: TAPERED BORE, TAPER 1:12, SEAL TYPE: OPEN, CAGE TYPE: TWO WINDOW-TYPE STEEL CAGES, RADIAL INTERNAL CLEARANCE: Cn(NORMAL), FEATURES: FLANGELESS INNER RING AND GUIDE RING CENTERED ON THE INNER RING, LUBRICATION GROOVE AND THREE HOLES IN BEARING OUTER RING | PC | 2 | 2 | CONSUMABLES | B | V1 | 5620 | ERSA | OTHERS |  |  |  | HB | GBIC ENTERPRISES, INC. | https://www.skf.com/au/products/rolling-bearings/roller-bearings/spherical-roller-bearings/productid-23036%20CCK%2FW33 | https://www.qualitybearingsonline.com/23036-CCK/W33-SKF-Spherical-Roller-Bearing-180x280x74/ | SKF | 23036 CCK/W33 | [6 empty] | GBIC ENTERPRISES, INC. | [8 empty] | ENRICHED | BEARING | ROLLER | TYPE | SPHERICAL | INSIDE DIAMETER | 180 MM | OUTSIDE DIAMETER | 280 MM | OVERALL WIDTH | 74 MM | BORE SHAPE |  | NUMBER OF ROWS | DOUBLE | CAGE MATERIAL | STEEL | BEARING SERIES |  | DYNAMIC LOAD RATING | 883 KN | STATIC LOAD RATING | 1250 KN | SPEED RATING | REFERENCE: 2000 RPM,LIMITING: 2600 RPM | HAZARD CLASS |  | CERTIFICATION/STANDARD |  | ADDITIONAL FEATURES EN | BORE TYPE: TAPERED BORE,TAPER 1:12,SEAL TYPE: OPEN,CAGE TYPE: TWO WINDOW,RADIAL INTERNAL CLEARANCE: Cn(NORMAL),W/FLANGELESS INNER RING AND GUIDE RING CENTERED ON THE INNER RING,LUBRICATION GROOVE AND THREE HOLES IN BEARING OUTER RING | ADDITIONAL FEATURES ES |  | ADDITIONAL FEATURES FR | [29 empty] | Production Completed
STP_005 | Data Enrichment | ATS | ATS | DONE | 2023-01-02 | 2023-01-06 |  | PSR900663 | 900663 | PSR900663 | BEARING, ROLLER, SPHERICAL, INTERNAL DIA | BEARING, ROLLER, SPHERICAL, INTERNAL DIAMETER: 180MM, OUTSIDE DIAMETER: 300MM, WIDTH: 96MM, 23136BF3NX, FOR LOW SPEED SHAFT, LOAD SIDE | PC | 0 | 0 |  | C | PD | 5620 | ERSA | OTHERS | N/A | N/A | N/A | EX |  | URL NOT FOUND |  |  | 23136BF3NX | [15 empty] | CLEANSED | BEARING | ROLLER | TYPE | SPHERICAL | INSIDE DIAMETER | 180 MM | OUTSIDE DIAMETER | 300 MM | OVERALL WIDTH | 96 MM | BORE SHAPE |  | NUMBER OF ROWS |  | CAGE MATERIAL |  | BEARING SERIES |  | DYNAMIC LOAD RATING |  | STATIC LOAD RATING |  | SPEED RATING |  | HAZARD CLASS |  | CERTIFICATION/STANDARD |  | ADDITIONAL FEATURES EN | FOR LOW SPEED SHAFT,LOAD SIDE | ADDITIONAL FEATURES ES |  | ADDITIONAL FEATURES FR | [29 empty] | Production Completed
STP_005 | Data Enrichment | ATS | ATS | DONE | 2023-01-02 | 2023-01-03 |  | PSR005550 | 005550 | PSR005550 | BEARING, ROLLER, SPHERICAL, INTERNAL DIAMETER: 240MM, OUTSIDE DIAMETER: 360MM, WIDTH: 92MM, 23048, BORE TYPE: CYLINDRICAL BORE, SEAL TYPE: OPEN, CAGE TYPE: STANDARD CAGE, RADIAL INTERNAL CLEARANCE: Cn(NORMAL) | BEARING, ROLLER, SPHERICAL, INTERNAL DIAMETER: 240MM, OUTSIDE DIAMETER: 360MM, WIDTH: 92MM, 23048, BORE TYPE: CYLINDRICAL BORE, SEAL TYPE: OPEN, CAGE TYPE: STANDARD CAGE, RADIAL INTERNAL CLEARANCE: Cn(NORMAL) | PC | 0 | 0 | CONSUMABLES | B | PD | 5620 | ERSA | OTHERS |  |  |  | EX |  | https://www.skf.com/id/products/rolling-bearings/roller-bearings/spherical-roller-bearings/productid-23048%20CC%2FW33¦https://www.usarollerchain.com/23048-Bearing-p/23048-bearing.htm | https://www.usarollerchain.com/23048-Bearing-p/23048-bearing.htm | SKF | 23048 | [15 empty] | ENRICHED | BEARING | ROLLER | TYPE | SPHERICAL | INSIDE DIAMETER | 240 MM | OUTSIDE DIAMETER | 360 MM | OVERALL WIDTH | 92 MM | BORE SHAPE | CYLINDRICAL | NUMBER OF ROWS | DOUBLE | CAGE MATERIAL | STEEL | BEARING SERIES |  | DYNAMIC LOAD RATING | 1340 KN | STATIC LOAD RATING | 2080 KN | SPEED RATING | REFERENCE: 1500 RPM,LIMITING: 1900 RPM | HAZARD CLASS |  | CERTIFICATION/STANDARD |  | ADDITIONAL FEATURES EN | SEAL TYPE: OPEN, CAGE TYPE: STANDARD,RADIAL INTERNAL CLEARANCE: Cn(NORMAL) | ADDITIONAL FEATURES ES |  | ADDITIONAL FEATURES FR | [29 empty] | Production Completed
STP_005 | Data Enrichment | ATS | ATS | DONE | 2023-01-02 | 2023-01-06 |  | PSR048454 | 048454 | PSR048454 | BEARING, ROLLER, SPHERICAL, INTERNAL DIAMETER: 240MM, OUTSIDE DIAMETER: 360MM, WIDTH: 92MM, 23048CCKW33, BORE TYPE: TAPERED BORE, TAPER 1:12, SEAL TYPE: OPEN, CAGE TYPE: TWO WINDOW-TYPE STEEL CAGES, | BEARING, ROLLER, SPHERICAL, INTERNAL DIAMETER: 240MM, OUTSIDE DIAMETER: 360MM, WIDTH: 92MM, 23048CCKW33, BORE TYPE: TAPERED BORE, TAPER 1:12, SEAL TYPE: OPEN, CAGE TYPE: TWO WINDOW-TYPE STEEL CAGES, RADIAL INTERNAL CLEARANCE: Cn(NORMAL), FEATURES: FLANGELESS INNER RING AND GUIDE RING CENTERED ON THE INNER RING, LUBRICATION GROOVE AND THREE HOLES IN BEARING OUTER RING | PC | 2 | 4 | CONSUMABLES | B | V1 | 5620 | ERSA | OTHERS |  |  |  | HB | GBIC ENTERPRISES, INC. | https://www.skf.com/sg/products/rolling-bearings/roller-bearings/spherical-roller-bearings/productid-23048%20CCK%2FW33 | https://www.grainger.com/product/SKF-Spherical-Roller-Bearing-23048-36ME49 | SKF | 23048 CCK/W33 | [6 empty] | GBIC ENTERPRISES, INC. | [8 empty] | ENRICHED | BEARING | ROLLER | TYPE | SPHERICAL | INSIDE DIAMETER | 240 MM | OUTSIDE DIAMETER | 360 MM | OVERALL WIDTH | 92 MM | BORE SHAPE |  | NUMBER OF ROWS | DOUBLE | CAGE MATERIAL | STEEL | BEARING SERIES |  | DYNAMIC LOAD RATING | 1340 KN | STATIC LOAD RATING | 2080 KN | SPEED RATING | REFERENCE: 1500 RPM,LIMITING: 1900 RPM | HAZARD CLASS |  | CERTIFICATION/STANDARD |  | ADDITIONAL FEATURES EN | BORE TYPE: TAPERED,TAPER 1:12,SEAL TYPE: OPEN,CAGE TYPE: TWO WINDOW,RADIAL INTERNAL CLEARANCE: Cn(NORMAL),W/FLANGELESS INNER RING AND GUIDE RING CENTERED ON THE INNER RING, LUBRICATION GROOVE AND THREE HOLES IN BEARING OUTER RING | ADDITIONAL FEATURES ES |  | ADDITIONAL FEATURES FR | [29 empty] | Production Completed
STP_005 | Data Enrichment | ATS | ATS | DONE | 2023-01-02 | 2023-01-06 |  | PSR035462 | 035462 | PSR035462 | BEARING, ROLLER, SPHERICAL, INTERNAL DIAMETER: 240MM, OUTSIDE DIAMETER: 400MM, WIDTH: 160MM, 24148CAK30C3W33, FOR JAW CRUSHER, SPARE CODE: A0603.1.1, BORE TYPE: TAPERED BORE, TAPER 1:30, SEAL TYPE: OPEN, CAGE TYPE: MACHINED BRASS | BEARING, ROLLER, SPHERICAL, INTERNAL DIAMETER: 240MM, OUTSIDE DIAMETER: 400MM, WIDTH: 160MM, 24148CAK30C3W33, FOR JAW CRUSHER, SPARE CODE: A0603.1.1, BORE TYPE: TAPERED BORE, TAPER 1:30, SEAL TYPE: OPEN, CAGE TYPE: MACHINED BRASS CAGE, RADIAL INTERNAL CLEARANCE: C3(GREATER THAN NORMAL),FEATURES: STRENGTHENED SYMMETRIC ROLLERS WITH LUBRICATION GROOVE AND THREE HOLES IN BEARING OUTER RING, ACCEPTABLE BRANDS: FAG, NSK, SKF, TIMKEN, ROLLWAY, COOPER, NTN | PC | 3 | 4 | CRITICAL | B | V1 | 5620 | ERSA | OTHERS | 24148CAK30C3W33 |  | FAG, NSK, SKF, TIMKEN, ROLLWAY, COOPER, NTN | HB | GBIC ENTERPRISES, INC. | URL NOT FOUND |  |  | 24148CAK30C3W33 | NERIN ENGINEERING | A0603.1.1 |  |  |  |  | GBIC ENTERPRISES, INC. |  | JAW CRUSHER | [6 empty] | CLEANSED | BEARING | ROLLER | TYPE | SPHERICAL | INSIDE DIAMETER | 240 MM | OUTSIDE DIAMETER | 400 Mm | OVERALL WIDTH | 160 MM | BORE SHAPE |  | NUMBER OF ROWS |  | CAGE MATERIAL | MACHINED BRASS | BEARING SERIES |  | DYNAMIC LOAD RATING |  | STATIC LOAD RATING |  | SPEED RATING |  | HAZARD CLASS |  | CERTIFICATION/STANDARD |  | ADDITIONAL FEATURES EN | BORE TYPE: TAPERED BORE,TAPER 1:30,SEAL TYPE: OPEN,RADIAL INTERNAL CLEARANCE: C3(GREATER THAN NORMAL),FEATURES: STRENGTHENED SYMMETRIC ROLLERS WITH LUBRICATION GROOVE AND THREE HOLES IN BEARING OUTER RING,ACCEPTABLE BRANDS: FAG,NSK,SKF,TIMKEN,ROLLWAY,COOPER,NTN | ADDITIONAL FEATURES ES |  | ADDITIONAL FEATURES FR | [29 empty] | Production Completed
STP_005 | Data Enrichment | ATS | ATS | DONE | 2023-01-02 | 2023-01-06 |  | PSR043063 | 043063 | PSR043063 | BEARING, ROLLER, SPHERICAL, INTERNAL DIAMETER: 400MM, OUTSIDE DIAMETER: 720MM, WIDTH: 256MM, 23280B, FOR PINION UNIT ASSEMBLY OF Ø5.5X5.5 WET SAG MILL, POSITION NO.: 14, DRAWING NO.: M4536F(GW), BORE | BEARING, ROLLER, SPHERICAL, INTERNAL DIAMETER: 400MM, OUTSIDE DIAMETER: 720MM, WIDTH: 256MM, 23280B, FOR PINION UNIT ASSEMBLY OF Ø5.5X5.5 WET SAG MILL, POSITION NO.: 14, DRAWING NO.: M4536F(GW), BORE TYPE: CYLINDRICAL BORE, SEAL TYPE: OPEN, CAGE TYPE: STANDARD CAGE, RADIAL INTERNAL CLEARANCE: Cn(NORMAL), FEATURES: ONE PIECE RIBBED INNER RING, ASYMMETRICAL ROLLERS AND CENTER GUIDED RETAINER | PC | 1 | 2 | CRITICAL | B | PD | 5620 | UNBW | CAPITAL |  |  |  | EX |  | https://bearingsize.info/catalogue-online/spherical-roller-bearings/bearing-23280b-ntn-obj166072.html | https://industrial-bearing.com/product/ntn-23280b-spherical-roller-bearings/ | NTN | 23280B | [8 empty] | PINION UNIT ASSEMBLY OF 5.5 X 5.5 WET SAG MILL |  |  | POS 14,M4536F(GW) |  |  |  | ENRICHED | BEARING | ROLLER | TYPE | SPHERICAL | INSIDE DIAMETER | 400 MM | OUTSIDE DIAMETER | 720 MM | OVERALL WIDTH | 256 MM | BORE SHAPE | CYLINDRICAL | NUMBER OF ROWS |  | CAGE MATERIAL |  | BEARING SERIES |  | DYNAMIC LOAD RATING | 5850 KN | STATIC LOAD RATING | 10600 KN | SPEED RATING | GREASE LIMITING: 400 RPM,OIL LIMITING: 520 RPM | HAZARD CLASS |  | CERTIFICATION/STANDARD |  | ADDITIONAL FEATURES EN | SEAL TYPE: OPEN,CAGE TYPE: STANDARD,RADIAL INTERNAL CLEARANCE: Cn(NORMAL),W/ONE PIECE RIBBED INNER RING, ASYMMETRICAL ROLLERS AND CENTER GUIDED RETAINER | ADDITIONAL FEATURES ES |  | ADDITIONAL FEATURES FR | [29 empty] | Production Completed
STP_005 | Data Enrichment | ATS | ATS | ok | 2023-01-02 | 2023-01-06 |  | PSR102753 | 102753 | PSR102753 | BEARING, ROLLER, SPHERICAL, INTERNAL DIA | BEARING, ROLLER, SPHERICAL, INTERNAL DIAMETER: 55MM, OUTSIDE DIAMETER: 120MM, WIDTH: 43MM, 22311MBW33, FOR DRIVE UNIT MODEL SFM-2140-16-LD-42F300, POS. 206, CODE 1002408, MFG. NO. D305354/05-01.01/1-1, ASSEMBLY DWG: 2-72239 CUMPACT F, MAKER: KUMERA OY, FINLAND, BORE TYPE: CYLINDRICAL BORE, SEAL TYPE: OPEN, CAGE TYPE: MACHINED BRASS CAGE, INNER RING GUIDED, RADIAL INTERNAL CLEARANCE: Cn(NORMAL), FEATURES: LUBRICATION GROOVE AND THREE HOLES IN BEARING OUTER RING | PC | 0 | 0 |  | C | PD | 5620 | ERSA | OTHERS | N/A | N/A | N/A | EX |  | URL NOT FOUND | [18 empty] | CLEANSED | BEARING | ROLLER | TYPE |  | INSIDE DIAMETER | 55 MM | OUTSIDE DIAMETER | 120 MM | OVERALL WIDTH | 43 MM | BORE SHAPE | SPHERICAL | NUMBER OF ROWS |  | CAGE MATERIAL | STEEL | BEARING SERIES |  | DYNAMIC LOAD RATING |  | STATIC LOAD RATING |  | SPEED RATING |  | HAZARD CLASS |  | CERTIFICATION/STANDARD |  | ADDITIONAL FEATURES EN |  | ADDITIONAL FEATURES ES |  | ADDITIONAL FEATURES FR | [29 empty] | Production Completed
STP_005 | Data Enrichment | ATS | ATS | ok | 2023-01-02 | 2023-01-06 |  | PSR006271 | 006271 | PSR006271 | BEARING, ROLLER, SPHERICAL, INTERNAL DIAMETER: 80MM, OUTSIDE DIAMETER: 140MM, WIDTH: 33MM, 22216C, INTERNAL DESIGN: MODIFIED INTERNAL DESIGN WITH SAME BOUNDARY DIMENSIONS, BORE TYPE: CYLINDRICAL BORE, | BEARING, ROLLER, SPHERICAL, INTERNAL DIAMETER: 80MM, OUTSIDE DIAMETER: 140MM, WIDTH: 33MM, 22216C, INTERNAL DESIGN: MODIFIED INTERNAL DESIGN WITH SAME BOUNDARY DIMENSIONS, BORE TYPE: CYLINDRICAL BORE, SEAL TYPE: OPEN, CAGE TYPE: STANDARD CAGE, RADIAL INTERNAL CLEARANCE: Cn(NORMAL) | PC | 0 | 0 | CONSUMABLES | C | PD | 5620 | ERSA | OTHERS |  |  |  | EX | ORMOC LIBERTY MARKETING, INC. | URL NOT FOUND | [18 empty] | CLEANSED | BEARING | ROLLER | TYPE |  | INSIDE DIAMETER | 80 MM | OUTSIDE DIAMETER | 140 Mm | OVERALL WIDTH | 33 MM | BORE SHAPE | SPHERICAL | NUMBER OF ROWS |  | CAGE MATERIAL | STEEL | BEARING SERIES |  | DYNAMIC LOAD RATING |  | STATIC LOAD RATING |  | SPEED RATING |  | HAZARD CLASS |  | CERTIFICATION/STANDARD |  | ADDITIONAL FEATURES EN |  | ADDITIONAL FEATURES ES |  | ADDITIONAL FEATURES FR | [29 empty] | Production Completed
STP_005 | Data Enrichment | ATS | ATS | ok | 2023-01-02 | 2023-01-06 |  | PSR005832 | 005832 | PSR005832 | BEARING, ROLLER, SPHERICAL, INTERNAL DIAMETER: 85MM, OUTSIDE DIAMETER: 150MM, WIDTH: 36MM, 22217 CDK+H317, BORE TYPE: TAPERED BORE, TAPER 1:12, SEAL TYPE: OPEN, CAGE TYPE: TWO-PIECE PRESSED STEEL CAGE WITH GUIDE RING, RADIAL INTERNAL | BEARING, ROLLER, SPHERICAL, INTERNAL DIAMETER: 85MM, OUTSIDE DIAMETER: 150MM, WIDTH: 36MM, 22217 CDK+H317, BORE TYPE: TAPERED BORE, TAPER 1:12, SEAL TYPE: OPEN, CAGE TYPE: TWO-PIECE PRESSED STEEL CAGE WITH GUIDE RING, RADIAL INTERNAL CLEARANCE: Cn(NORMAL), FEATURE: WITH ADAPTER SLEEVE | SE | 0 | 0 | CONSUMABLES | C | PD | 5620 | ERSA | OTHERS |  |  |  | EX | UNIVERSAL BEARING CORPORATION | URL NOT FOUND | [18 empty] | CLEANSED | BEARING | ROLLER | TYPE |  | INSIDE DIAMETER | 85 MM | OUTSIDE DIAMETER | 150 MM | OVERALL WIDTH | 36 MM | BORE SHAPE | SPHERICAL | NUMBER OF ROWS |  | CAGE MATERIAL | STEEL | BEARING SERIES |  | DYNAMIC LOAD RATING |  | STATIC LOAD RATING |  | SPEED RATING |  | HAZARD CLASS |  | CERTIFICATION/STANDARD |  | ADDITIONAL FEATURES EN |  | ADDITIONAL FEATURES ES |  | ADDITIONAL FEATURES FR | [29 empty] | Production Completed
STP_005 | Data Enrichment | ATS | ATS | ok | 2023-01-02 | 2023-01-04 |  | PSR028396 | 028396 | PSR028396 | BEARING, ROLLER, TAPERED, SINGLE ROW, INTERNAL DIAMETER: 110MM, OUTSIDE DIAMETER: 240MM, WIDTH: 54.5MM, 30322J2, SEAL TYPE: OPEN, CAGE TYPE: PRESSED STEEL WINDOW-TYPE CAGE, RADIAL INTERNAL CLEARANCE: Cn(NORMAL) | BEARING, ROLLER, TAPERED, SINGLE ROW, INTERNAL DIAMETER: 110MM, OUTSIDE DIAMETER: 240MM, WIDTH: 54.5MM, 30322J2, SEAL TYPE: OPEN, CAGE TYPE: PRESSED STEEL WINDOW-TYPE CAGE, RADIAL INTERNAL CLEARANCE: Cn(NORMAL) | PC | 0 | 0 | CONSUMABLES | B | V1 | 5620 | ERSA | OTHERS |  |  |  | HB | GBIC ENTERPRISES, INC. | URL NOT FOUND | [9 empty] | GBIC ENTERPRISES, INC. | [8 empty] | CLEANSED | BEARING | ROLLER | TYPE | TAPERED | INSIDE DIAMETER | 110 MM | OUTSIDE DIAMETER | 240 MM | OVERALL WIDTH | 54.5 MM | BORE SHAPE |  | NUMBER OF ROWS | SINGLE | CAGE MATERIAL | PRESSED STEEL | BEARING SERIES |  | DYNAMIC LOAD RATING |  | STATIC LOAD RATING |  | SPEED RATING |  | HAZARD CLASS |  | CERTIFICATION/STANDARD |  | ADDITIONAL FEATURES EN | 30322J2, SEAL TYPE: OPEN, CAGE TYPE: PRESSED STEEL WINDOW-TYPE CAGE, RADIAL INTERNAL CLEARANCE: Cn(NORMAL) | ADDITIONAL FEATURES ES |  | ADDITIONAL FEATURES FR | [29 empty] | Production Completed
STP_005 | Data Enrichment | ATS | ATS | ok | 2023-01-02 | 2023-01-04 |  | PSR047443 | 047443 | PSR047443 | BEARING, ROLLER, TAPERED, SINGLE ROW, INTERNAL DIAMETER: 120MM, OUTSIDE DIAMETER: 180MM, WIDTH: 38MM, 32024-X-XL, SEAL TYPE: OPEN, CAGE TYPE: STANDARD CAGE, RADIAL INTERNAL CLEARANCE: Cn(NORMAL), | BEARING, ROLLER, TAPERED, SINGLE ROW, INTERNAL DIAMETER: 120MM, OUTSIDE DIAMETER: 180MM, WIDTH: 38MM, 32024-X-XL, SEAL TYPE: OPEN, CAGE TYPE: STANDARD CAGE, RADIAL INTERNAL CLEARANCE: Cn(NORMAL), FEATURES: EXTERNAL DIMENSIONS MATCHED TO INTERNATIONAL STANDARDS, EXTRA LIFE | PC | 2 | 3 | CONSUMABLES | B | V1 | 5620 | ERSA | OTHERS |  |  |  | HB | GBIC ENTERPRISES, INC. | URL NOT FOUND | [9 empty] | GBIC ENTERPRISES, INC. | [8 empty] | CLEANSED | BEARING | ROLLER | TYPE | TAPERED | INSIDE DIAMETER | 120 MM | OUTSIDE DIAMETER | 180 MM | OVERALL WIDTH | 38 MM | BORE SHAPE |  | NUMBER OF ROWS | SINGLE | CAGE MATERIAL |  | BEARING SERIES |  | DYNAMIC LOAD RATING |  | STATIC LOAD RATING |  | SPEED RATING |  | HAZARD CLASS |  | CERTIFICATION/STANDARD |  | ADDITIONAL FEATURES EN | 32024-X-XL, SEAL TYPE: OPEN, CAGE TYPE: STANDARD CAGE, RADIAL INTERNAL CLEARANCE: Cn(NORMAL), FEATURES: EXTERNAL DIMENSIONS MATCHED TO INTERNATIONAL STANDARDS, EXTRA LIFE | ADDITIONAL FEATURES ES |  | ADDITIONAL FEATURES FR | [29 empty] | Production Completed
STP_005 | Data Enrichment | ATS | ATS | ok | 2023-01-02 | 2023-01-04 |  | PSR009601 | 009601 | PSR009601 | BEARING, ROLLER, TAPERED, SINGLE ROW, INTERNAL DIAMETER: 120MM, OUTSIDE DIAMETER: 215MM, WIDTH: 61.5MM, 32224, SEAL TYPE: OPEN, CAGE TYPE: STANDARD CAGE, RADIAL INTERNAL CLEARANCE: Cn(NORMAL) | BEARING, ROLLER, TAPERED, SINGLE ROW, INTERNAL DIAMETER: 120MM, OUTSIDE DIAMETER: 215MM, WIDTH: 61.5MM, 32224, SEAL TYPE: OPEN, CAGE TYPE: STANDARD CAGE, RADIAL INTERNAL CLEARANCE: Cn(NORMAL) | PC | 0 | 0 | CONSUMABLES | C | PD | 5620 | ERSA | OTHERS |  |  |  | EX | UNITED BEARING INDL CORP | URL NOT FOUND | [9 empty] | UNITED BEARING INDL CORP | [8 empty] | CLEANSED | BEARING | ROLLER | TYPE | TAPERED | INSIDE DIAMETER | 120 MM | OUTSIDE DIAMETER | 215 MM | OVERALL WIDTH | 61.5 MM | BORE SHAPE |  | NUMBER OF ROWS | SINGLE | CAGE MATERIAL |  | BEARING SERIES |  | DYNAMIC LOAD RATING |  | STATIC LOAD RATING |  | SPEED RATING |  | HAZARD CLASS |  | CERTIFICATION/STANDARD |  | ADDITIONAL FEATURES EN | SEAL TYPE: OPEN, CAGE TYPE: STANDARD CAGE, RADIAL INTERNAL CLEARANCE: Cn(NORMAL) | ADDITIONAL FEATURES ES |  | ADDITIONAL FEATURES FR | [29 empty] | Production Completed
STP_005 | Data Enrichment | ATS | ATS | ok | 2023-01-02 | 2023-01-04 |  | PSR947965 | 947965 | PSR947965 | BEARING, ROLLER, TAPERED, SINGLE ROW, INTERNAL DIAMETER: 130MM, OUTSIDE DIAMETER: 280MM, WIDTH: 63.75MM, 30326, FOR GEARBOX REDUCER DCY280-63, SEAL TYPE: OPEN, CAGE TYPE: STANDARD CAGE, RADIAL INTERNAL CLEARANCE: Cn(NORMAL) | BEARING, ROLLER, TAPERED, SINGLE ROW, INTERNAL DIAMETER: 130MM, OUTSIDE DIAMETER: 280MM, WIDTH: 63.75MM, 30326, FOR GEARBOX REDUCER DCY280-63, SEAL TYPE: OPEN, CAGE TYPE: STANDARD CAGE, RADIAL INTERNAL CLEARANCE: Cn(NORMAL) | PC | 2 | 2 | CONSUMABLES | B | V1 | 5620 | ERSA | OTHERS |  |  |  | HB | GENERAL EXPORTATION (H.K.) CO., LTD. | URL NOT FOUND | [9 empty] | GENERAL EXPORTATION (H.K.) CO., LTD. |  | GEARBOX REDUCER | DCY280-63 | [5 empty] | CLEANSED | BEARING | ROLLER | TYPE | TAPERED | INSIDE DIAMETER | 130 MM | OUTSIDE DIAMETER | 280 MM | OVERALL WIDTH | 63.75 MM | BORE SHAPE |  | NUMBER OF ROWS | SINGLE | CAGE MATERIAL |  | BEARING SERIES |  | DYNAMIC LOAD RATING |  | STATIC LOAD RATING |  | SPEED RATING |  | HAZARD CLASS |  | CERTIFICATION/STANDARD |  | ADDITIONAL FEATURES EN | SEAL TYPE: OPEN, CAGE TYPE: STANDARD CAGE, RADIAL INTERNAL CLEARANCE: Cn(NORMAL) | ADDITIONAL FEATURES ES |  | ADDITIONAL FEATURES FR | [29 empty] | Production Completed
STP_005 | Data Enrichment | ATS | ATS | ok | 2023-01-02 | 2023-01-04 |  | PSR939421 | 939421 | PSR939421 | BEARING, ROLLER, TAPERED, SINGLE ROW, INTERNAL DIAMETER: 17MM, OUTSIDE DIAMETER: 40MM, WIDTH: 13.25MM, 30203, SEAL TYPE: OPEN, CAGE TYPE: STANDARD CAGE, RADIAL INTERNAL CLEARANCE: Cn(NORMAL) | BEARING, ROLLER, TAPERED, SINGLE ROW, INTERNAL DIAMETER: 17MM, OUTSIDE DIAMETER: 40MM, WIDTH: 13.25MM, 30203, SEAL TYPE: OPEN, CAGE TYPE: STANDARD CAGE, RADIAL INTERNAL CLEARANCE: Cn(NORMAL) | PC | 0 | 0 | CONSUMABLES | C | PD | 5620 | ERSA | OTHERS |  |  |  | EX |  | URL NOT FOUND | [18 empty] | CLEANSED | BEARING | ROLLER | TYPE | TAPERED | INSIDE DIAMETER | 17 MM | OUTSIDE DIAMETER | 40 MM | OVERALL WIDTH | 13.25 MM | BORE SHAPE |  | NUMBER OF ROWS | SINGLE | CAGE MATERIAL |  | BEARING SERIES |  | DYNAMIC LOAD RATING |  | STATIC LOAD RATING |  | SPEED RATING |  | HAZARD CLASS |  | CERTIFICATION/STANDARD |  | ADDITIONAL FEATURES EN | 30203, SEAL TYPE: OPEN, CAGE TYPE: STANDARD CAGE, RADIAL INTERNAL CLEARANCE: Cn(NORMAL) | ADDITIONAL FEATURES ES |  | ADDITIONAL FEATURES FR | [29 empty] | Production Completed
STP_005 | Data Enrichment | ATS | ATS | ok | 2023-01-02 | 2023-01-03 |  | PSR042714 | 042714 | PSR042714 | BEARING, ROLLER, TAPERED, SINGLE ROW, INTERNAL DIAMETER: 25MM, OUTSIDE DIAMETER: 52MM, WIDTH: 22MM, 33205, FOR AIRLOCK FEEDER, ITEM NO.: 1009868, POSITION NO.: 68, REFERENCE DWG NO.: 2-45781C, SEAL TYPE | BEARING, ROLLER, TAPERED, SINGLE ROW, INTERNAL DIAMETER: 25MM, OUTSIDE DIAMETER: 52MM, WIDTH: 22MM, 33205, FOR AIRLOCK FEEDER, ITEM NO.: 1009868, POSITION NO.: 68, REFERENCE DWG NO.: 2-45781C, SEAL TYPE: OPEN, CAGE TYPE: STANDARD CAGE, RADIAL INTERNAL CLEARANCE: Cn(NORMAL) | PC | 1 | 2 | CONSUMABLES | B | V1 | 5620 | ERSA | OTHERS |  |  |  | HB | GBIC ENTERPRISES, INC. | URL NOT FOUND | [9 empty] | GBIC ENTERPRISES, INC. |  | AIRLOCK FEEDER |  |  | POS 68, 2-45781C |  |  | 1009868 | CLEANSED | BEARING | ROLLER | TYPE | TAPERED | INSIDE DIAMETER | 25 MM | OUTSIDE DIAMETER | 52 MM | OVERALL WIDTH | 22 MM | BORE SHAPE |  | NUMBER OF ROWS | SINGLE | CAGE MATERIAL |  | BEARING SERIES |  | DYNAMIC LOAD RATING |  | STATIC LOAD RATING |  | SPEED RATING |  | HAZARD CLASS |  | CERTIFICATION/STANDARD |  | ADDITIONAL FEATURES EN | SEAL TYPE: OPEN, CAGE TYPE: STANDARD CAGE, RADIAL INTERNAL CLEARANCE: Cn(NORMAL) | ADDITIONAL FEATURES ES |  | ADDITIONAL FEATURES FR | [29 empty] | Production Completed
STP_005 | Data Enrichment | ATS | ATS | ok | 2023-01-02 | 2023-01-03 |  | PSR218662 | 218662 | PSR218662 | BEARING, ROLLER, TAPERED, SINGLE ROW, INTERNAL DIAMETER: 25MM, OUTSIDE DIAMETER: 62MM, WIDTH: 18.25MM, 30305J2, SEAL TYPE: OPEN, CAGE TYPE: PRESSED STEEL WINDOW-TYPE CAGE, RADIAL INTERNAL CLEARANCE: Cn(NORMAL) | BEARING, ROLLER, TAPERED, SINGLE ROW, INTERNAL DIAMETER: 25MM, OUTSIDE DIAMETER: 62MM, WIDTH: 18.25MM, 30305J2, SEAL TYPE: OPEN, CAGE TYPE: PRESSED STEEL WINDOW-TYPE CAGE, RADIAL INTERNAL CLEARANCE: Cn(NORMAL) | PC | 0 | 0 | CRITICAL | B | PD | 5620 | ERSA | OTHERS |  |  |  | EX | GBIC ENTERPRISES, INC. | URL NOT FOUND | [9 empty] | GBIC ENTERPRISES, INC. | [8 empty] | CLEANSED | BEARING | ROLLER | TYPE | TAPERED | INSIDE DIAMETER | 25 MM | OUTSIDE DIAMETER | 62 MM | OVERALL WIDTH | 18.25 MM | BORE SHAPE |  | NUMBER OF ROWS | SINGLE | CAGE MATERIAL |  | BEARING SERIES |  | DYNAMIC LOAD RATING |  | STATIC LOAD RATING |  | SPEED RATING |  | HAZARD CLASS |  | CERTIFICATION/STANDARD |  | ADDITIONAL FEATURES EN | SEAL TYPE: OPEN, CAGE TYPE: PRESSED STEEL WINDOW-TYPE CAGE, RADIAL INTERNAL CLEARANCE: Cn(NORMAL) | ADDITIONAL FEATURES ES |  | ADDITIONAL FEATURES FR | [29 empty] | Production Completed
STP_005 | Data Enrichment | ATS | ATS | ok | 2023-01-02 | 2023-01-03 |  | PSR006568 | 006568 | PSR006568 | BEARING, ROLLER, TAPERED, SINGLE ROW, INTERNAL DIAMETER: 25MM, OUTSIDE DIAMETER: 62MM, WIDTH: 18.25MM, HR30305J, SEAL TYPE: OPEN, CAGE TYPE: STANDARD CAGE, RADIAL INTERNAL CLEARANCE: Cn(NORMAL), FEATURES: OUTER RING RACEWAY | BEARING, ROLLER, TAPERED, SINGLE ROW, INTERNAL DIAMETER: 25MM, OUTSIDE DIAMETER: 62MM, WIDTH: 18.25MM, HR30305J, SEAL TYPE: OPEN, CAGE TYPE: STANDARD CAGE, RADIAL INTERNAL CLEARANCE: Cn(NORMAL), FEATURES: OUTER RING RACEWAY DIAMETER AND ANGLE COMPLY WITH ISO/R355 | PC | 0 | 0 | CONSUMABLES | C | PD | 5620 | ERSA | OTHERS |  |  |  | EX |  | URL NOT FOUND | [18 empty] | CLEANSED | BEARING | ROLLER | TYPE | TAPERED | INSIDE DIAMETER | 25 MM | OUTSIDE DIAMETER | 62 MM | OVERALL WIDTH | 18.25 MM | BORE SHAPE |  | NUMBER OF ROWS | SINGLE | CAGE MATERIAL |  | BEARING SERIES |  | DYNAMIC LOAD RATING |  | STATIC LOAD RATING |  | SPEED RATING |  | HAZARD CLASS |  | CERTIFICATION/STANDARD |  | ADDITIONAL FEATURES EN | EAL TYPE: OPEN, CAGE TYPE: STANDARD CAGE, RADIAL INTERNAL CLEARANCE: Cn(NORMAL), FEATURES: OUTER RING RACEWAY DIAMETER AND ANGLE COMPLY WITH ISO/R355 | ADDITIONAL FEATURES ES |  | ADDITIONAL FEATURES FR | [29 empty] | Production Completed
STP_005 | Data Enrichment | ATS | ATS | ok | 2023-01-02 | 2023-01-03 |  | PSR102757 | 102757 | PSR102757 | BEARING, ROLLER, TAPERED, SINGLE ROW, INTERNAL DIAMETER: 25MM, OUTSIDE DIAMETER: 62MM, WIDTH: 25.25MM, 32305, FOR DRIVE UNIT MODEL SFM-2125-18-LD-42F300, MFG. NO. D305354/05-02.01/1-1, ASSEMBLY DWG: 2 | BEARING, ROLLER, TAPERED, SINGLE ROW, INTERNAL DIAMETER: 25MM, OUTSIDE DIAMETER: 62MM, WIDTH: 25.25MM, 32305, FOR DRIVE UNIT MODEL SFM-2125-18-LD-42F300, MFG. NO. D305354/05-02.01/1-1, ASSEMBLY DWG: 2-72239 CUMPACT F, MOUNTED ON TURBINE AGITATOR MODEL TSJK 13/96, MANUFACTURING NO.: 056603/1, MAKER: UUTECHNIC OY, FINLAND, SEAL TYPE: OPEN, CAGE TYPE: STANDARD CAGE, RADIAL INTERNAL CLEARANCE: Cn(NORMAL) | PC | 2 | 4 | CONSUMABLES | B | V1 | 5620 | ERSA | OTHERS |  |  |  | HB | GBIC ENTERPRISES, INC. | URL NOT FOUND |  | UUTECHNIC OY, FINLAND | [7 empty] | GBIC ENTERPRISES, INC. |  | DRIVE UNIT,TURBINE AGITATOR | SFM-2125-18-LD-42F300,TSJK 13/96 |  | 2-72239 CUMPACT F |  |  |  | CLEANSED | BEARING | ROLLER | TYPE | TAPERED | INSIDE DIAMETER | 25 MM | OUTSIDE DIAMETER | 62 MM | OVERALL WIDTH | 25.25 MM | BORE SHAPE |  | NUMBER OF ROWS | SINGLE | CAGE MATERIAL |  | BEARING SERIES |  | DYNAMIC LOAD RATING |  | STATIC LOAD RATING |  | SPEED RATING |  | HAZARD CLASS |  | CERTIFICATION/STANDARD |  | ADDITIONAL FEATURES EN | SEAL TYPE: OPEN, CAGE TYPE: STANDARD CAGE, RADIAL INTERNAL CLEARANCE: Cn(NORMAL) | ADDITIONAL FEATURES ES |  | ADDITIONAL FEATURES FR | [29 empty] | Production Completed
STP_005 | Data Enrichment | ATS | ATS | ok | 2023-01-02 | 2023-01-03 |  | PSR010766 | 010766 | PSR010766 | BEARING, ROLLER, TAPERED, SINGLE ROW, INTERNAL DIAMETER: 40MM, OUTSIDE DIAMETER: 80MM, WIDTH: 24.75MM, 32208, SEAL TYPE: OPEN, CAGE TYPE: STANDARD CAGE, RADIAL INTERNAL CLEARANCE: Cn(NORMAL) | BEARING, ROLLER, TAPERED, SINGLE ROW, INTERNAL DIAMETER: 40MM, OUTSIDE DIAMETER: 80MM, WIDTH: 24.75MM, 32208, SEAL TYPE: OPEN, CAGE TYPE: STANDARD CAGE, RADIAL INTERNAL CLEARANCE: Cn(NORMAL) | PC | 0 | 0 | CONSUMABLES | B | PD | 5620 | ERSA | OTHERS |  |  |  | EX |  | URL NOT FOUND | [18 empty] | CLEANSED | BEARING | ROLLER | TYPE | TAPERED | INSIDE DIAMETER | 40 MM | OUTSIDE DIAMETER | 80 MM | OVERALL WIDTH | 24.75 MM | BORE SHAPE |  | NUMBER OF ROWS | SINGLE | CAGE MATERIAL |  | BEARING SERIES |  | DYNAMIC LOAD RATING |  | STATIC LOAD RATING |  | SPEED RATING |  | HAZARD CLASS |  | CERTIFICATION/STANDARD |  | ADDITIONAL FEATURES EN | SEAL TYPE: OPEN, CAGE TYPE: STANDARD CAGE, RADIAL INTERNAL CLEARANCE: Cn(NORMAL) | ADDITIONAL FEATURES ES |  | ADDITIONAL FEATURES FR | [29 empty] | Production Completed
STP_005 | Data Enrichment | ATS | ATS | ok | 2023-01-02 | 2023-01-03 |  | PSR102758 | 102758 | PSR102758 | BEARING, ROLLER, TAPERED, SINGLE ROW, INTERNAL DIAMETER: 40MM, OUTSIDE DIAMETER: 80MM, WIDTH: 32MM, 33208, FOR DRIVE UNIT MODEL SFM-2125-18-LD-42F300, MFG. NO. D305354/05-02.01/1-1, ASSEMBLY DWG: 2-72 | BEARING, ROLLER, TAPERED, SINGLE ROW, INTERNAL DIAMETER: 40MM, OUTSIDE DIAMETER: 80MM, WIDTH: 32MM, 33208, FOR DRIVE UNIT MODEL SFM-2125-18-LD-42F300, MFG. NO. D305354/05-02.01/1-1, ASSEMBLY DWG: 2-72239 CUMPACT F, MOUNTED ON TURBINE AGITATOR MODEL TSJK 13/96, MANUFACTURING NO.: 056603/1, MAKER: UUTECHNIC OY, FINLAND, SEAL TYPE: OPEN, CAGE TYPE: STANDARD CAGE, RADIAL INTERNAL CLEARANCE: Cn(NORMAL) | PC | 2 | 4 | CRITICAL | B | V1 | 5620 | ERSA | OTHERS |  |  |  | HB | GBIC ENTERPRISES, INC. | URL NOT FOUND |  | UUTECHNIC OY, FINLAND | [7 empty] | GBIC ENTERPRISES, INC. |  | DRIVE UNIT,TURBINE AGITATOR | SFM-2125-18-LD-42F300,TSJK 13/96 |  | 2-72239 CUMPACT F |  |  |  | CLEANSED | BEARING | ROLLER | TYPE | TAPERED | INSIDE DIAMETER | 40 MM | OUTSIDE DIAMETER | 80 MM | OVERALL WIDTH | 32 MM | BORE SHAPE |  | NUMBER OF ROWS | SINGLE | CAGE MATERIAL |  | BEARING SERIES |  | DYNAMIC LOAD RATING |  | STATIC LOAD RATING |  | SPEED RATING |  | HAZARD CLASS |  | CERTIFICATION/STANDARD |  | ADDITIONAL FEATURES EN | SEAL TYPE: OPEN, CAGE TYPE: STANDARD CAGE, RADIAL INTERNAL CLEARANCE: Cn(NORMAL) | ADDITIONAL FEATURES ES |  | ADDITIONAL FEATURES FR | [29 empty] | Production Completed
STP_005 | Data Enrichment | ATS | ATS | ok | 2023-01-02 | 2023-01-03 |  | PSR939416 | 939416 | PSR939416 | BEARING, ROLLER, TAPERED, SINGLE ROW, INTERNAL DIAMETER: 45MM, OUTSIDE DIAMETER: 75MM, WIDTH: 20MM, 32009, SEAL TYPE: OPEN, CAGE TYPE: STANDARD CAGE, RADIAL INTERNAL CLEARANCE: Cn(NORMAL) | BEARING, ROLLER, TAPERED, SINGLE ROW, INTERNAL DIAMETER: 45MM, OUTSIDE DIAMETER: 75MM, WIDTH: 20MM, 32009, SEAL TYPE: OPEN, CAGE TYPE: STANDARD CAGE, RADIAL INTERNAL CLEARANCE: Cn(NORMAL) | PC | 0 | 0 | CONSUMABLES | C | PD | 5620 | ERSA | OTHERS |  |  |  | EX |  | URL NOT FOUND | [18 empty] | CLEANSED | BEARING | ROLLER | TYPE | TAPERED | INSIDE DIAMETER | 45 MM | OUTSIDE DIAMETER | 75 MM | OVERALL WIDTH | 20 MM | BORE SHAPE |  | NUMBER OF ROWS | SINGLE | CAGE MATERIAL |  | BEARING SERIES |  | DYNAMIC LOAD RATING |  | STATIC LOAD RATING |  | SPEED RATING |  | HAZARD CLASS |  | CERTIFICATION/STANDARD |  | ADDITIONAL FEATURES EN | 32009, SEAL TYPE: OPEN, CAGE TYPE: STANDARD CAGE, RADIAL INTERNAL CLEARANCE: Cn(NORMAL) | ADDITIONAL FEATURES ES |  | ADDITIONAL FEATURES FR | [29 empty] | Production Completed
STP_005 | Data Enrichment | ATS | ATS | ok | 2023-01-02 | 2023-01-03 |  | PSR415898 | 415898 | PSR415898 | BEARING, ROLLER, TAPERED, SINGLE ROW, INTERNAL DIAMETER: 50.8MM, OUTSIDE DIAMETER: 101.6MM, WIDTH: 34.925MM, 529/522, SEAL TYPE: OPEN, CAGE TYPE: STANDARD CAGE, RADIAL INTERNAL CLEARANCE: Cn(NORMAL) | BEARING, ROLLER, TAPERED, SINGLE ROW, INTERNAL DIAMETER: 50.8MM, OUTSIDE DIAMETER: 101.6MM, WIDTH: 34.925MM, 529/522, SEAL TYPE: OPEN, CAGE TYPE: STANDARD CAGE, RADIAL INTERNAL CLEARANCE: Cn(NORMAL) | SE | 0 | 0 | CONSUMABLES | B | PD | 5620 | ERSA | OTHERS |  |  |  | EX | UNITED BEARING INDL CORP | URL NOT FOUND | [9 empty] | UNITED BEARING INDL CORP | [8 empty] | CLEANSED | BEARING | ROLLER | TYPE | TAPERED | INSIDE DIAMETER | 50.8 MM | OUTSIDE DIAMETER | 101.6 MM | OVERALL WIDTH | 34.925 MM | BORE SHAPE |  | NUMBER OF ROWS | SINGLE | CAGE MATERIAL |  | BEARING SERIES |  | DYNAMIC LOAD RATING |  | STATIC LOAD RATING |  | SPEED RATING |  | HAZARD CLASS |  | CERTIFICATION/STANDARD |  | ADDITIONAL FEATURES EN | SEAL TYPE: OPEN, CAGE TYPE: STANDARD CAGE, RADIAL INTERNAL CLEARANCE: Cn(NORMAL) | ADDITIONAL FEATURES ES |  | ADDITIONAL FEATURES FR | [29 empty] | Production Completed
STP_005 | Data Enrichment | ATS | ATS | ok | 2023-01-02 | 2023-01-03 |  | PSR040260 | 040260 | PSR040260 | BEARING, ROLLER, TAPERED, SINGLE ROW, INTERNAL DIAMETER: 70MM, OUTSIDE DIAMETER: 150MM, WIDTH: 54MM, 32314, FOR HOWO DUMPTRUCK MODEL ZZ3257N3847A (VIN: LZZ5ELSDXFW114585) WITH ENGINE MODEL WD615.47 / SERIAL NO. 150907016077, STEERING GROUP | BEARING, ROLLER, TAPERED, SINGLE ROW, INTERNAL DIAMETER: 70MM, OUTSIDE DIAMETER: 150MM, WIDTH: 54MM, 32314, FOR HOWO DUMPTRUCK MODEL ZZ3257N3847A (VIN: LZZ5ELSDXFW114585) WITH ENGINE MODEL WD615.47 / SERIAL NO. 150907016077, STEERING GROUP | PC | 2 | 3 | CONSUMABLES | A | V1 | 6175 | ERSA | OTHERS |  |  |  | HB | ALDREI TRADING | URL NOT FOUND | [9 empty] | ALDREI TRADING |  | DUMPTRUCK,ENGINE | ZZ3257N3847A (VIN: LZZ5ELSDXFW114585),WD615.47 | HOWO |  |  | 150907016077 |  | CLEANSED | BEARING | ROLLER | TYPE | TAPERED | INSIDE DIAMETER | 70 MM | OUTSIDE DIAMETER | 150 MM | OVERALL WIDTH | 54 MM | BORE SHAPE |  | NUMBER OF ROWS | SINGLE | CAGE MATERIAL |  | BEARING SERIES |  | DYNAMIC LOAD RATING |  | STATIC LOAD RATING |  | SPEED RATING |  | HAZARD CLASS |  | CERTIFICATION/STANDARD |  | ADDITIONAL FEATURES EN | SEAL TYPE: OPEN, CAGE TYPE: STANDARD CAGE, RADIAL INTERNAL CLEARANCE: Cn(NORMAL) | ADDITIONAL FEATURES ES |  | ADDITIONAL FEATURES FR | [29 empty] | Production Completed
STP_005 | Data Enrichment | ATS | ATS | ok | 2023-01-02 | 2023-01-03 |  | PSR200053 | 200053 | PSR200053 | BEARING, ROLLER, TAPERED, SINGLE ROW, INTERNAL DIAMETER: 75MM, OUTSIDE DIAMETER: 130MM, WIDTH: 33.25MM, 32215JR, FOR TCM FORKLIFT MODEL FD80Z-8, REAR AXLE, INTERNAL DESIGN: HIGH LOAD CAPACITY CONFORMING TO ISO R355, SEAL TYPE: OPEN, | BEARING, ROLLER, TAPERED, SINGLE ROW, INTERNAL DIAMETER: 75MM, OUTSIDE DIAMETER: 130MM, WIDTH: 33.25MM, 32215JR, FOR TCM FORKLIFT MODEL FD80Z-8, REAR AXLE, INTERNAL DESIGN: HIGH LOAD CAPACITY CONFORMING TO ISO R355, SEAL TYPE: OPEN, CAGE TYPE: STANDARD CAGE, RADIAL INTERNAL CLEARANCE: Cn(NORMAL) | PC | 4 | 6 | CONSUMABLES | A | V1 | 5955 | ERSA | OTHERS |  |  |  | HB | RICH-PAUL MARKETING COMPANY INC. | URL NOT FOUND | [9 empty] | RICH-PAUL MARKETING COMPANY INC. |  | TCM FORKLIFT | FD80Z-8 | [5 empty] | CLEANSED | BEARING | ROLLER | TYPE | TAPERED | INSIDE DIAMETER | 75 MM | OUTSIDE DIAMETER | 130 MM | OVERALL WIDTH | 33.25 MM | BORE SHAPE |  | NUMBER OF ROWS | SINGLE | CAGE MATERIAL |  | BEARING SERIES |  | DYNAMIC LOAD RATING |  | STATIC LOAD RATING |  | SPEED RATING |  | HAZARD CLASS |  | CERTIFICATION/STANDARD |  | ADDITIONAL FEATURES EN | SEAL TYPE: OPEN, CAGE TYPE: STANDARD CAGE, RADIAL INTERNAL CLEARANCE: Cn(NORMAL) | ADDITIONAL FEATURES ES |  | ADDITIONAL FEATURES FR | [29 empty] | Production Completed
STP_005 | Data Enrichment | ATS | ATS | ok | 2023-01-02 | 2023-01-03 |  | PSR555104 | 555104 | PSR555104 | BEARING, ROLLER, TAPERED, SINGLE ROW, INTERNAL DIAMETER: 90MM, OUTSIDE DIAMETER: 160MM, WIDTH: 32.5MM, 30218, SEAL TYPE: OPEN, CAGE TYPE: STANDARD CAGE, RADIAL INTERNAL CLEARANCE: Cn(NORMAL) | BEARING, ROLLER, TAPERED, SINGLE ROW, INTERNAL DIAMETER: 90MM, OUTSIDE DIAMETER: 160MM, WIDTH: 32.5MM, 30218, SEAL TYPE: OPEN, CAGE TYPE: STANDARD CAGE, RADIAL INTERNAL CLEARANCE: Cn(NORMAL), DRIVE AXLE GROUP, FOR TCM FORKLIFT MODEL FD60Z8/FD80Z8 | PC | 0 | 0 | CONSUMABLES | A | PD | 6175 | ERSA | OTHERS |  |  |  | EX | RICH-PAUL MARKETING COMPANY INC. | URL NOT FOUND | [9 empty] | RICH-PAUL MARKETING COMPANY INC. |  | TCM FORKLIFT | FD60Z8/FD80Z8 | [5 empty] | CLEANSED | BEARING | ROLLER | TYPE | TAPERED | INSIDE DIAMETER | 90 MM | OUTSIDE DIAMETER | 160 MM | OVERALL WIDTH | 32.5 MM | BORE SHAPE |  | NUMBER OF ROWS | SINGLE | CAGE MATERIAL |  | BEARING SERIES |  | DYNAMIC LOAD RATING |  | STATIC LOAD RATING |  | SPEED RATING |  | HAZARD CLASS |  | CERTIFICATION/STANDARD |  | ADDITIONAL FEATURES EN | SEAL TYPE: OPEN, CAGE TYPE: STANDARD CAGE, RADIAL INTERNAL CLEARANCE: Cn(NORMAL) | ADDITIONAL FEATURES ES |  | ADDITIONAL FEATURES FR | [29 empty] | Production Completed
STP_005 | Data Enrichment | ATS | ATS | ok | 2023-01-02 | 2023-01-03 |  | PSR057085 | 057085 | PSR057085 | BEARING, ROLLER, TAPERED, SINGLE ROW, INTERNAL DIAMETER: 95MM, OUTSIDE DIAMETER: 170MM, WIDTH: 45.50MM, 32219, FOR ISUZU DUMPTRUCK MODEL CYZ51 (VIN: JALCYZ51ME7000160) WITH ENGINE MODEL 6WF1 NO. 6WF1-TCC, HUB, OUTER, REAR AXLE GROUP | BEARING, ROLLER, TAPERED, SINGLE ROW, INTERNAL DIAMETER: 95MM, OUTSIDE DIAMETER: 170MM, WIDTH: 45.50MM, 32219, FOR ISUZU DUMPTRUCK MODEL CYZ51 (VIN: JALCYZ51ME7000160) WITH ENGINE MODEL 6WF1 NO. 6WF1-TCC, HUB, OUTER, REAR AXLE GROUP | PC | 4 | 8 | CONSUMABLES | A | V1 | 6175 | ERSA | OTHERS | ENGINE MODEL 6WF1 NO. 6WF1-TCC | 0003000024 | ISUZU | HB |  | URL NOT FOUND |  | ISUZU | [9 empty] | DUMPTRUCK,ENGINE | CYZ51 (VIN: JALCYZ51ME7000160),6WF1 NO. 6WF1-TCC | ISUZU |  |  |  |  | CLEANSED | BEARING | ROLLER | TYPE | TAPERED | INSIDE DIAMETER | 95 MM | OUTSIDE DIAMETER | 170 MM | OVERALL WIDTH | 45.5 MM | BORE SHAPE |  | NUMBER OF ROWS | SINGLE | CAGE MATERIAL |  | BEARING SERIES |  | DYNAMIC LOAD RATING |  | STATIC LOAD RATING |  | SPEED RATING |  | HAZARD CLASS |  | CERTIFICATION/STANDARD |  | ADDITIONAL FEATURES EN |  | ADDITIONAL FEATURES ES |  | ADDITIONAL FEATURES FR | [29 empty] | Production Completed
STP_005 | Data Enrichment | ATS | ATS | ok | 2023-01-02 | 2023-01-06 |  | PSR042480 | 042480 | PSR042480 | BELT ASSEMBLY, P/N SBWB54, COLOR: BLACK, MADE WITH AUTHENTIC COMMERCIAL AIRLINE BUCKLE, FULLY ADJUSTABLE: MED/LARGE ADJUSTS UP TO 42, SEAT BELT WEBBING: 1.5 WIDE, FITS TO STANDARD BELT LOOPS; FOR MOBILE EQUIPMENT UNITS; BRAND: SKYBELTS | BELT ASSEMBLY, P/N SBWB54, COLOR: BLACK, MADE WITH AUTHENTIC COMMERCIAL AIRLINE BUCKLE, FULLY ADJUSTABLE: MED/LARGE ADJUSTS UP TO 42, SEAT BELT WEBBING: 1.5 WIDE, FITS TO STANDARD BELT LOOPS; FOR MOBILE EQUIPMENT UNITS; BRAND: SKYBELTS | AY | 10 | 15 | CONSUMABLES | B | V1 | 2610 | ERSA | OTHERS |  |  |  | HB | ALDREI TRADING | https://www.skybelts.com/Boulder-SkyBelt_p_67.html | https://www.pinterest.com/pin/boulder-skybeltsbwb54--369084131933155765/ | SKYBELTS | SBWB54 | [6 empty] | ALDREI TRADING |  | MOBILE EQUIPMENT UNIT | [6 empty] | CLEANSED | BELT | SEAT | TYPE | FULLY ADJUSTABLE | SIZE | WD 1.5 MM WEBBING,MEDIUM/LARGE (ADJUSTS UP TO 42 IN) | FASTEN TYPE |  | MATERIAL |  | COLOUR | BLACK | HAZARD CLASS |  | CERTIFICATION/STANDARD |  | ADDITIONAL FEATURES EN | ASSEMBLY,MADE WITH AUTHENTIC COMMERCIAL AIRLINE BUCKLE,FITS TO STANDARD BELT LOOPS | ADDITIONAL FEATURES ES |  | ADDITIONAL FEATURES FR | [41 empty] | Production Completed
STP_005 | Data Enrichment | ATS | ATS | ok | 2023-01-02 | 2023-01-06 |  | PSR107082 | 107082 | PSR107082 | BELT SET, SEAT, SAFETY, 3-POINT CONTACT, RETRACTABLE, HEAVY DUTY, APPLICABLE FOR HEAVY EQUIPMENT AND LIGHT VEHICLE, MANUFACTURED: MADE IN JAPAN OR JAPAN STANDARD EQUIVALENT | BELT SET, SEAT, SAFETY, 3-POINT CONTACT, RETRACTABLE, HEAVY DUTY, APPLICABLE FOR HEAVY EQUIPMENT AND LIGHT VEHICLE, MANUFACTURED: MADE IN JAPAN OR JAPAN STANDARD EQUIVALENT | SE | 0 | 0 | CONSUMABLES | A | PD | 2610 | ERSA | OTHERS |  |  |  | EX | ALDREI TRADING | URL NOT FOUND |  | MADE IN JAPAN OR JAPAN STANDARD EQUIVALENT | [7 empty] | ALDREI TRADING |  | HEAVY EQUIPMENT AND LIGHT VEHICLE | [6 empty] | CLEANSED | BELT | SEAT | TYPE | SAFETY,3-POINT CONTACT,RETRACTABLE,HEAVY DUTY | SIZE |  | FASTEN TYPE |  | MATERIAL |  | COLOUR |  | HAZARD CLASS |  | CERTIFICATION/STANDARD |  | ADDITIONAL FEATURES EN | SET | ADDITIONAL FEATURES ES |  | ADDITIONAL FEATURES FR | [41 empty] | Production Completed
STP_005 | Data Enrichment | ATS | ATS | ok | 2023-01-02 | 2023-01-06 |  | PSR032537 | 032537 | PSR032537 | BELT, AIR CONDITIONING, 13 X 1100 LONG; FOR MCC BAOSTEEL SLAG POT CARRIER MODEL BGC-70B SERIAL NO. BGC-70B-14004 WITH CUMMINS ENGINE MODEL QSM11 NO. 35321838 | BELT, AIR CONDITIONING, 13 X 1100 LONG; FOR MCC BAOSTEEL SLAG POT CARRIER MODEL BGC-70B SERIAL NO. BGC-70B-14004 WITH CUMMINS ENGINE MODEL QSM11 NO. 35321838 | PC | 4 | 6 | CONSUMABLES | A | V1 | 6175 | ERSA | OTHERS |  |  |  | HB | MCC BAOSTEEL TECHNOLOGY SERVICES CO., LTD | URL NOT FOUND |  |  | 35321838 | [6 empty] | MCC BAOSTEEL TECHNOLOGY SERVICES CO., LTD |  | SLAG POT CARRIER,ENGINE | BGC-70B,QSM11 NO | MCC BAOSTEEL,CUMMINS |  |  | BGC-70B-14004 |  | CLEANSED | BELT | No Modifier | TYPE | AIR CONDITIONER | DIMENSIONS | LG 1.1 M X 13 MM | MATERIAL |  | MATERIAL SPECIFICATION |  | HAZARD CLASS |  | CERTIFICATION/STANDARD |  | ADDITIONAL FEATURES EN |  | ADDITIONAL FEATURES ES |  | ADDITIONAL FEATURES FR | [43 empty] | Production Completed
STP_005 | Data Enrichment | ATS | ATS | ok | 2023-01-02 | 2023-01-06 |  | PSR038481 | 038481 | PSR038481 | BELT, ALTERNATOR P/N 8PK1000 FOR EMERGENCY POWER DIESEL GENERATOR,FOR MTU ENGINE MODEL:16V4000G83 ENGINE NO: 527111128 | BELT, ALTERNATOR P/N 8PK1000 FOR EMERGENCY POWER DIESEL GENERATOR,FOR MTU ENGINE MODEL:16V4000G83 ENGINE NO: 527111128 | PC | 0 | 0 | CRITICAL | A | PD | 2610 | ERSA | OTHERS |  |  |  | EX | JVRA INDUSTRIAL SALES AND SERVICES | https://in.misumi-ec.com/vona2/detail/221000012356/?HissuCode=8PK1000 | https://us.misumi-ec.com/vona2/detail/221000012356/?HissuCode=8PK1000 | MITSUBOSHI BELTING | 8PK1000 | [6 empty] | JVRA INDUSTRIAL SALES AND SERVICES |  | EMERGENCY POWER DIESEL GENERATOR,ENGINE | 16V4000G83,527111128 | MTU |  |  |  |  | ENRICHED | BELT | V | TYPE | RIBBED,ALTERNATOR | NUMBER OF RIBS |  | BELT SECTION SIZE |  | OUTSIDE LENGTH | 1 M | MATERIAL | RUBBER | BELT DESIGNATION |  | REINFORCING CORD MATERIAL |  | TOP WIDTH |  | OVERALL HEIGHT |  | OIL RESISTANT |  | HEAT RESISTANT |  | STATIC CONDUCTIVE |  | HAZARD CLASS |  | CERTIFICATION/STANDARD |  | ADDITIONAL FEATURES EN |  | ADDITIONAL FEATURES ES |  | ADDITIONAL FEATURES FR | [27 empty] | Production Completed
STP_005 | Data Enrichment | ATS | ATS | ok | 2023-01-02 | 2023-01-06 |  | PSR052658 | 052658 | PSR052658 | BELT, ALTERNATOR, COGGED TYPE, 17 MM X 9 | BELT, ALTERNATOR, COGGED TYPE, 17 MM X 990 MM LI, ENGINE ARRANGMENT; FOR ISUZU CROSSWIND MODEL 2012 XT SE CHASSIS PABYBR54FC2066800 ENGINE NO. 4JA1M34213 | PC | 0 | 0 |  | B | PD | 6175 | ERSA | OTHERS | ENGINE NO. 4JA1M34213 | 3000024 | ISUZU | EX |  | URL NOT FOUND |  | ISUZU | [9 empty] | ENGINE | 2012 XT SE,CHASSIS PABYBR54FC2066800,4JA1M34213 | ISUZU CROSSWIND |  |  |  |  | CLEANSED | BELT | V | TYPE | ALTERNATOR,COGGED | NUMBER OF RIBS |  | BELT SECTION SIZE |  | OUTSIDE LENGTH |  | MATERIAL |  | BELT DESIGNATION |  | REINFORCING CORD MATERIAL |  | TOP WIDTH |  | OVERALL HEIGHT |  | OIL RESISTANT |  | HEAT RESISTANT |  | STATIC CONDUCTIVE |  | HAZARD CLASS |  | CERTIFICATION/STANDARD |  | ADDITIONAL FEATURES EN | ARRANGMENT | ADDITIONAL FEATURES ES |  | ADDITIONAL FEATURES FR | [27 empty] | Production Completed
STP_005 | Data Enrichment | ATS | ATS | ok | 2023-01-02 | 2023-01-06 |  | PSR940866 | 940866 | PSR940866 | BELT, ALTERNATOR, ENGINE ARRANGEMENT; FOR VOLVO TRUCK MODEL FLH 240, WITH ENGINE MODEL D7E 240-EC06 VOLVO,SERIAL YV2TBM0A7HZ114135 | BELT, ALTERNATOR, ENGINE ARRANGEMENT; FOR VOLVO TRUCK MODEL FLH 240, WITH ENGINE MODEL D7E 240-EC06 VOLVO,SERIAL YV2TBM0A7HZ114135 | PC | 2 | 2 | CONSUMABLES | B | V1 | 3760 | ERSA | OTHERS | ENGINE MODEL D7E 240-EC06 | 0003000013 | VOLVO | HB | CIVIC MERCHANDISING INC | URL NOT FOUND |  | VOLVO | [7 empty] | CIVIC MERCHANDISING INC |  | ENGINE,TRUCK | D7E 240-EC06,FLH 240 | VOLVO |  |  | YV2TBM0A7HZ114135 |  | CLEANSED | BELT | No Modifier | TYPE | ALTERNATOR | DIMENSIONS |  | MATERIAL |  | MATERIAL SPECIFICATION |  | HAZARD CLASS |  | CERTIFICATION/STANDARD |  | ADDITIONAL FEATURES EN | ARRANGEMENT | ADDITIONAL FEATURES ES |  | ADDITIONAL FEATURES FR | [43 empty] | Production Completed
STP_005 | Data Enrichment | ATS | ATS | ok | 2023-01-02 | 2023-01-06 |  | PSR945699 | 945699 | PSR945699 | BELT, ALTERNATOR, P/N 22275091, V-RIBBED TYPE, ENGINE ARRANGEMENT, FOR VOLVO DUMP TRUCK ENGINE MODEL: FMX460 84 RIGID, SERIAL NUMBER: YV2XSS0G7LA864372 | BELT, ALTERNATOR, P/N 22275091, V-RIBBED TYPE, ENGINE ARRANGEMENT, FOR VOLVO DUMP TRUCK ENGINE MODEL: FMX460 84 RIGID, SERIAL NUMBER: YV2XSS0G7LA864372 | PC | 2 | 3 | CONSUMABLES | A | V1 | 3760 | ERSA | OTHERS | P/N 22275091 | 0003000013 | VOLVO | HB | CIVIC MERCHANDISING INC | https://class8truckparts.com/volvo-v-ribbed-belt-22275091.html | https://srp.com.tr/volvo/22275091/ | VOLVO | 22275091 | [6 empty] | CIVIC MERCHANDISING INC |  | DUMP TRUCK,ENGINE | FMX460 84 RIGID | VOLVO |  |  | YV2XSS0G7LA864372 |  | CLEANSED | BELT | V | TYPE | RIBBED,ALTERNATOR | NUMBER OF RIBS |  | BELT SECTION SIZE |  | OUTSIDE LENGTH |  | MATERIAL |  | BELT DESIGNATION |  | REINFORCING CORD MATERIAL |  | TOP WIDTH |  | OVERALL HEIGHT |  | OIL RESISTANT |  | HEAT RESISTANT |  | STATIC CONDUCTIVE |  | HAZARD CLASS |  | CERTIFICATION/STANDARD |  | ADDITIONAL FEATURES EN | ARRANGMENT | ADDITIONAL FEATURES ES |  | ADDITIONAL FEATURES FR | [27 empty] | Production Completed
STP_005 | Data Enrichment | ATS | ATS | ok | 2023-01-02 | 2023-01-06 |  | PSR700079 | 700079 | PSR700079 | BELT, ALTERNATOR, P/N 253-4531, CHARGING GROUP, FOR CATERPILLAR WHEEL LOADER MODEL 950H | BELT, ALTERNATOR, P/N 253-4531, CHARGING GROUP, FOR CATERPILLAR WHEEL LOADER MODEL 950H | PC | 4 | 6 | CONSUMABLES | A | V1 | 3730 | ERSA | OTHERS | 253-4531 | 0003000003 | CATERPILLAR | HB | MONARK EQUIPMENT CORP. | https://parts.cat.com/en/catcorp/253-4531 | https://spare.avspart.com/caterpillar/belt/2534531/ | CATERPILLAR | 253-4531 | [6 empty] | MONARK EQUIPMENT CORP. |  | WHEEL LOADER | 950H | CATERPILLAR |  |  |  |  | ENRICHED | BELT | V | TYPE | SERPENTINE,ALTERNATOR | NUMBER OF RIBS | 8 | BELT SECTION SIZE |  | OUTSIDE LENGTH | 2.521 M | MATERIAL |  | BELT DESIGNATION |  | REINFORCING CORD MATERIAL |  | TOP WIDTH | 27.9 MM | OVERALL HEIGHT |  | OIL RESISTANT |  | HEAT RESISTANT |  | STATIC CONDUCTIVE |  | HAZARD CLASS |  | CERTIFICATION/STANDARD |  | ADDITIONAL FEATURES EN | CHARGING GROUP | ADDITIONAL FEATURES ES |  | ADDITIONAL FEATURES FR | [27 empty] | Production Completed
STP_005 | Data Enrichment | ATS | ATS | ok | 2023-01-02 | 2023-01-06 |  | PSR027340 | 027340 | PSR027340 | BELT, ALTERNATOR, P/N VG1500090066, ALTERNATOR, STARTER AND SENSOR GROUP; FOR HOWO DUMPTRUCK MODEL ZZ3257N3847A (VIN: LZZ5ELSDXFW114585) WITH ENGINE MODEL WD615.47 / SERIAL NO. 150907016077 | BELT, ALTERNATOR, P/N VG1500090066, ALTERNATOR, STARTER AND SENSOR GROUP; FOR HOWO DUMPTRUCK MODEL ZZ3257N3847A (VIN: LZZ5ELSDXFW114585) WITH ENGINE MODEL WD615.47 / SERIAL NO. 150907016077 | PC | 2 | 3 | CONSUMABLES | B | V1 | 6175 | ERSA | OTHERS |  |  |  | HB | ALDREI TRADING | https://truckpart-china.en.made-in-china.com/product/UjXmzAHDHBWu/China-6pk783-Fan-Belt-Vg1500090066-Sinotruk-Engine.html | http://www.sinoheavyvehicles.com/e_productshow/?400-VG1500090066-Sino-truck-parts-alternator-belt-400.html | SINOTRUK HOWO | VG1500090066 | [6 empty] | ALDREI TRADING |  | DUMP TRUCK WITH ENGINE | ZZ3257N3847A,LZZ5ELSDXFW114585,WD615.47 | HOWO |  |  | 150907016077 |  | ENRICHED | BELT | No Modifier | TYPE | ALTERNATOR,STARTER AND SENSOR | DIMENSIONS |  | MATERIAL |  | MATERIAL SPECIFICATION |  | HAZARD CLASS |  | CERTIFICATION/STANDARD | ISO9001 | ADDITIONAL FEATURES EN | GROUP | ADDITIONAL FEATURES ES |  | ADDITIONAL FEATURES FR | [43 empty] | Production Completed
STP_005 | Data Enrichment | ATS | ATS | ok | 2023-01-02 | 2023-01-06 |  | PSR949639 | 949639 | PSR949639 | BELT, ALTERNATOR, P/N: 7PK2050, ALTERNATOR POWER TRANSMITTER, FOR TOYOTA MODEL INNOVA 2.8 J Diesel M/T BZ 003 WITH CHASSIS NO. PA2CA8EM3J0045097 AND ENGINE MODEL 1GD0470171 | BELT, ALTERNATOR, P/N: 7PK2050, ALTERNATOR POWER TRANSMITTER, FOR TOYOTA MODEL INNOVA 2.8 J Diesel M/T BZ 003 WITH CHASSIS NO. PA2CA8EM3J0045097 AND ENGINE MODEL 1GD0470171 | PC | 0 | 0 | CRITICAL | B | PD | 2610 | ERSA | OTHERS | 7PK2050 | 0003000012 | TOYOTA | EX | JVRA INDUSTRIAL SALES AND SERVICES | https://spareto.com/products/dayco-v-ribbed-belts/7pk2050 | https://vehicleaftermarket.skf.com/ie/en/products/VKMV7PK2050 | SKF | 7PK2050 | TOYOTA | [5 empty] | JVRA INDUSTRIAL SALES AND SERVICES |  | POWER TRANSMITTER,WITH CHASSIS AND ENGINE | INNOVA 2.8 J Diesel M/T BZ 003,PA2CA8EM3J0045097,1GD0470171 | TOYOTA |  |  |  |  | ENRICHED | BELT | V | TYPE | RIBBED,ALTERNATOR | NUMBER OF RIBS | 7 | BELT SECTION SIZE |  | OUTSIDE LENGTH | 2.05 M | MATERIAL |  | BELT DESIGNATION |  | REINFORCING CORD MATERIAL |  | TOP WIDTH | 24.72 MM | OVERALL HEIGHT |  | OIL RESISTANT |  | HEAT RESISTANT |  | STATIC CONDUCTIVE |  | HAZARD CLASS |  | CERTIFICATION/STANDARD |  | ADDITIONAL FEATURES EN |  | ADDITIONAL FEATURES ES |  | ADDITIONAL FEATURES FR | [27 empty] | Production Completed
STP_005 | Data Enrichment | ATS | ATS | ok | 2023-01-02 | 2023-01-06 |  | PSR040208 | 040208 | PSR040208 | BELT, COMPRESSOR, AIRCONDITIONING, ENGINE ARRANGEMENT; FOR APACHE-ISUZU TRUCK MODEL NKR77LLLWCJAY WITH CHASSIS NO. LWLDNA1H3EL066272 ENGINE NO. 4KH1-TCG40 | BELT, COMPRESSOR, AIRCONDITIONING, ENGINE ARRANGEMENT; FOR APACHE-ISUZU TRUCK MODEL NKR77LLLWCJAY WITH CHASSIS NO. LWLDNA1H3EL066272 ENGINE NO. 4KH1-TCG40 | PC | 0 | 0 | CONSUMABLES | B | PD | 6175 | ERSA | OTHERS | ENGINE NO. 4KH1-TCG40 | 0003000024 | ISUZU | EX |  | URL NOT FOUND |  | ISUZU | [9 empty] | TRUCK WITH CHASSIS AND ENGINE | NKR77LLLWCJAY W/ LWLDNA1H3EL066272 AND 4KH1-TCG40 | APACHE-ISUZU |  |  |  |  | CLEANSED | BELT | No Modifier | TYPE | COMPRESSOR,AIR CONDITIONER | DIMENSIONS |  | MATERIAL |  | MATERIAL SPECIFICATION |  | HAZARD CLASS |  | CERTIFICATION/STANDARD |  | ADDITIONAL FEATURES EN | ARRANGEMENT | ADDITIONAL FEATURES ES |  | ADDITIONAL FEATURES FR | [43 empty] | Production Completed
STP_005 | Data Enrichment | ATS | ATS | ok | 2023-01-02 | 2023-01-06 |  | PSR940867 | 940867 | PSR940867 | BELT, COMPRESSOR, ENGINE ARRANGEMENT; FOR VOLVO TRUCK MODEL FLH 240, WITH ENGINE MODEL D7E 240-EC06 VOLVO,SERIAL YV2TBM0A7HZ114136 | BELT, COMPRESSOR, ENGINE ARRANGEMENT; FOR VOLVO TRUCK MODEL FLH 240, WITH ENGINE MODEL D7E 240-EC06 VOLVO,SERIAL YV2TBM0A7HZ114136 | PC | 2 | 3 | CONSUMABLES | B | V1 | 3760 | ERSA | OTHERS | ENGINE MODEL D7E 240-EC06 | 0003000013 | VOLVO | HB | CIVIC MERCHANDISING INC | URL NOT FOUND |  | VOLVO | [7 empty] | CIVIC MERCHANDISING INC |  | TRUCK WITH ENGINE | FLH 240 WITH D7E 240-EC06 | VOLVO |  |  | YV2TBM0A7HZ114136 |  | CLEANSED | BELT | No Modifier | TYPE | COMPRESSOR | DIMENSIONS |  | MATERIAL |  | MATERIAL SPECIFICATION |  | HAZARD CLASS |  | CERTIFICATION/STANDARD |  | ADDITIONAL FEATURES EN | ARRANGEMENT | ADDITIONAL FEATURES ES |  | ADDITIONAL FEATURES FR | [43 empty] | Production Completed
STP_005 | Data Enrichment | ATS | ATS | ok | 2023-01-02 | 2023-01-06 |  | PSR054895 | 054895 | PSR054895 | BELT, COMPRESSOR, P/N 530C7-62751,TCM FORKLIFT MODEL FD100Z8 | BELT, COMPRESSOR, P/N 530C7-62751,TCM FORKLIFT MODEL FD100Z8 | PC | 3 | 5 | CONSUMABLES | B | V1 | 2610 | ERSA | OTHERS |  |  |  | HB | RICH-PAUL MARKETING COMPANY INC. | https://www.lyf.com.my/product/400735/530C7-62751,-BELT.html |  | TCM | 530C7-62751 | [6 empty] | RICH-PAUL MARKETING COMPANY INC. |  | FORKLIFT | FD100Z8 | TCM |  |  |  |  | CLEANSED | BELT | No Modifier | TYPE | COMPRESSOR | DIMENSIONS |  | MATERIAL |  | MATERIAL SPECIFICATION |  | HAZARD CLASS |  | CERTIFICATION/STANDARD |  | ADDITIONAL FEATURES EN |  | ADDITIONAL FEATURES ES |  | ADDITIONAL FEATURES FR | [43 empty] | Production Completed
STP_005 | Data Enrichment | ATS | ATS | ok | 2023-01-02 | 2023-01-06 |  | PSR946295 | 946295 | PSR946295 | BELT, CONVEYOR, WIDTH: 1400 MM, LENGTH: | BELT, CONVEYOR, WIDTH: 1400 MM, LENGTH: 295 M, THICKNESS: 15 MM, MATERIAL: ST630, CORD DIA: 3.2 MM, CORD PITCH: 11.0 MM, TOP COVER THICKNESS: 5 MM, BOTTOM COVER THICKNESS: 5 MM, MOULDED EDGE, CONTINUOUS LENGTH, NO. OF CORD: 99, COVER GRADE: GRADE: RE, COVER RUBBER GRADE: M, CARCASS WEIGHT: 5.4 KG/M2, CONFORMING TO EN ISO 15236 AND DIN 22131, MFR: FENNER DUNLOP OR EQUIVALENT. | RL | 2 | 2 |  | B | PD | 2610 | UNBW | CAPITAL | N/A | N/A | N/A | EX |  | URL NOT FOUND |  | FENNER DUNLOP OR EQUIVALENT | [16 empty] | CLEANSED | BELT | CONVEYOR | TYPE |  | WIDTH | 1.4 M | LENGTH | 295 M | THICKNESS | 15 MM | NUMBER OF PLYS |  | COVER MATERIAL | RUBBER | CARCASS MATERIAL | STEEL | BREAKING STRENGTH |  | BELT TENSION |  | HAZARD CLASS |  | CERTIFICATION/STANDARD | EN ISO 15236 AND DIN 22131 | ADDITIONAL FEATURES EN | CORD DIAMETER: 3.2 MM,CORD PITCH: 11 MM,TOP COVER THICKNESS: 5 MM,BOTTOM COVER THICKNESS: 5 MM,MOULDED EDGE,CONTINUOUS LENGTH,NO. OF CORD: 99,COVER GRADE: GRADE: RE, COVER RUBBER GRADE: M,CARCASS WEIGHT: 5.4 KG/M2 | ADDITIONAL FEATURES ES |  | ADDITIONAL FEATURES FR | [33 empty] | Production Completed
STP_005 | Data Enrichment | ATS | ATS | ok | 2023-01-02 | 2023-01-06 |  | PSR040209 | 040209 | PSR040209 | BELT, COOLING FAN, RADIATOR, ENGINE ARRANGEMENT; FOR APACHE-ISUZU TRUCK MODEL NKR77LLLWCJAY WITH CHASSIS NO. LWLDNA1H3EL066272 ENGINE NO. 4KH1-TCG40 | BELT, COOLING FAN, RADIATOR, ENGINE ARRANGEMENT; FOR APACHE-ISUZU TRUCK MODEL NKR77LLLWCJAY WITH CHASSIS NO. LWLDNA1H3EL066272 ENGINE NO. 4KH1-TCG40 | PC | 0 | 0 | CONSUMABLES | B | PD | 6175 | ERSA | OTHERS | ENGINE NO. 4KH1-TCG40 | 0003000024 | ISUZU | EX |  | URL NOT FOUND |  | ISUZU | [9 empty] | TRUCK WITH CHASSIS AND ENGINE | NKR77LLLWCJAY WITH LWLDNA1H3EL066272 AND 4KH1-TCG40 | APACHE-ISUZU |  |  |  |  | CLEANSED | BELT | No Modifier | TYPE | COOLING FAN,RADIATOR | DIMENSIONS |  | MATERIAL |  | MATERIAL SPECIFICATION |  | HAZARD CLASS |  | CERTIFICATION/STANDARD |  | ADDITIONAL FEATURES EN | ARRANGEMENT | ADDITIONAL FEATURES ES |  | ADDITIONAL FEATURES FR | [43 empty] | Production Completed
STP_005 | Data Enrichment | ATS | ATS | ok | 2023-01-02 | 2023-01-06 |  | PSR039934 | 039934 | PSR039934 | BELT, EAGLE TOOTHED, AC- 254241, CODE: 9149WBHT0001; MFR: MAKO TEKNOMECANIQUES INC. | BELT, EAGLE TOOTHED, AC- 254241, CODE: 9149WBHT0001; MFR: MAKO TEKNOMECANIQUES INC. | PC | 0 | 0 | CONSUMABLES | C | PD | 2610 | ERSA | OTHERS |  |  |  | EX | MAKO TEKNOMECANIQUES INC. | URL NOT FOUND |  | MAKO TEKNOMECANIQUES INC | AC- 254241 | [9 empty] | 9149WBHT0001 | [5 empty] | CLEANSED | BELT | No Modifier | TYPE | EAGLE TOOTHED | DIMENSIONS |  | MATERIAL |  | MATERIAL SPECIFICATION |  | HAZARD CLASS |  | CERTIFICATION/STANDARD |  | ADDITIONAL FEATURES EN |  | ADDITIONAL FEATURES ES |  | ADDITIONAL FEATURES FR | [43 empty] | Production Completed
STP_005 | Data Enrichment | ATS | ATS | ok | 2023-01-02 | 2023-01-06 |  | PSR945700 | 945700 | PSR945700 | BELT, FAN , P/N 20712530, V-RIBBED TYPE, ENGINE ARRANGEMENT, FOR VOLVO DUMP TRUCK ENGINE MODEL: FMX460 84 RIGID, SERIAL NUMBER: YV2XSS0G7LA864372 | BELT, FAN , P/N 20712530, V-RIBBED TYPE, ENGINE ARRANGEMENT, FOR VOLVO DUMP TRUCK ENGINE MODEL: FMX460 84 RIGID, SERIAL NUMBER: YV2XSS0G7LA864372 | PC | 4 | 8 | CONSUMABLES | B | V1 | 3760 | ERSA | OTHERS | 20712530 | 0003000013 | VOLVO | HB | CIVIC MERCHANDISING INC | https://spareto.com/oe/20712530 | https://slp.se/en/specifications/volvo/20712530 | VOLVO | 20712530 | [6 empty] | CIVIC MERCHANDISING INC |  | DUMP TRUCK WITH ENGINE | FMX460 84 RIGID | VOLVO |  |  | YV2XSS0G7LA864372 |  | CLEANSED | BELT | V | TYPE | RIBBED,FAN | NUMBER OF RIBS |  | BELT SECTION SIZE |  | OUTSIDE LENGTH |  | MATERIAL |  | BELT DESIGNATION |  | REINFORCING CORD MATERIAL |  | TOP WIDTH |  | OVERALL HEIGHT |  | OIL RESISTANT |  | HEAT RESISTANT |  | STATIC CONDUCTIVE |  | HAZARD CLASS |  | CERTIFICATION/STANDARD |  | ADDITIONAL FEATURES EN | ARRANGEMENT | ADDITIONAL FEATURES ES |  | ADDITIONAL FEATURES FR | [27 empty] | Production Completed
STP_005 | Data Enrichment | ATS | ATS | ok | 2023-01-02 | 2023-01-06 |  | PSR046745 | 046745 | PSR046745 | BELT, FAN DRIVE, 28 MM W X 1060 MM L X 5 MM THK, P/N 8PK1060, ENGINE ARRANGEMENT; FOR HOWO DUMPTRUCK MODEL ZZ3257N3847A (VIN: LZZ5ELSDXFW114585) WITH ENGINE MODEL WD615.47 / SERIAL NO. 150907016077 | BELT, FAN DRIVE, 28 MM W X 1060 MM L X 5 MM THK, P/N 8PK1060, ENGINE ARRANGEMENT; FOR HOWO DUMPTRUCK MODEL ZZ3257N3847A (VIN: LZZ5ELSDXFW114585) WITH ENGINE MODEL WD615.47 / SERIAL NO. 150907016077 | PC | 2 | 3 | CONSUMABLES | B | V1 | 6175 | ERSA | OTHERS |  |  |  | HB | ORMOC LIBERTY MARKETING, INC. | https://in.misumi-ec.com/vona2/detail/221000012356/?HissuCode=8PK1060 | https://bepltd.com/products/8pk1060-417k8-poly-vee-belt-k-section-3-56mm-1060mm-41-7-long-8-ribs | MITSUBOSHI BELTING | 8PK1060 | [6 empty] | ORMOC LIBERTY MARKETING, INC. |  | DUMP TRUCK WITH ENGINE | ZZ3257N3847A (VIN: LZZ5ELSDXFW114585) WITH WD615.47 | HOWO |  |  | 150907016077 |  | ENRICHED | BELT | V | TYPE | RIBBED,FAN DRIVE | NUMBER OF RIBS | 8 | BELT SECTION SIZE | K | OUTSIDE LENGTH | 1.06 M | MATERIAL | POLY | BELT DESIGNATION |  | REINFORCING CORD MATERIAL |  | TOP WIDTH | 28 MM | OVERALL HEIGHT | 5 MM | OIL RESISTANT |  | HEAT RESISTANT |  | STATIC CONDUCTIVE |  | HAZARD CLASS |  | CERTIFICATION/STANDARD |  | ADDITIONAL FEATURES EN | ARRANGEMENT | ADDITIONAL FEATURES ES |  | ADDITIONAL FEATURES FR | [27 empty] | Production Completed
STP_005 | Data Enrichment | ATS | ATS | ok | 2023-01-02 | 2023-01-06 |  | PSR679834 | 679834 | PSR679834 | BELT, FAN, ALTERNATOR GROUP, P/N: 3S-6272, TENNANT STREET SWEEPER SENTINEL MODEL 331000 | BELT, FAN, ALTERNATOR GROUP, P/N: 3S-6272, TENNANT STREET SWEEPER SENTINEL MODEL 331000 | PC | 2 | 3 | CONSUMABLES | B | V1 | 2610 | ERSA | OTHERS | MODEL 331000 | 0003000358 | TENNANT STREET SWEEPER SENTINEL MODEL 331000 | HB | MACONDRAY PHILIPPINES CO INC | https://parts.cat.com/en/catcorp/3S-6272 | https://in-vbeltguys.glopalstore.com/products/3s6272-caterpillar-oem-equivalent-cogged-automotive-v-belt?utm_campaign=pr_r&utm_source=https://www.vbeltguys.com&utm_medium=wi_proxy&utm_content=en_US&utm_term=b | CATERPILLAR | 3S-6272 | [6 empty] | MACONDRAY PHILIPPINES CO INC |  | TENNANT STREET SWEEPER | 331000 | SENTINEL |  |  |  |  | ENRICHED | BELT | V | TYPE | FAN,ALTERNATOR,COGGED | NUMBER OF RIBS |  | BELT SECTION SIZE |  | OUTSIDE LENGTH | 1.359 M | MATERIAL |  | BELT DESIGNATION |  | REINFORCING CORD MATERIAL |  | TOP WIDTH | 12.7 MM | OVERALL HEIGHT |  | OIL RESISTANT |  | HEAT RESISTANT |  | STATIC CONDUCTIVE |  | HAZARD CLASS |  | CERTIFICATION/STANDARD |  | ADDITIONAL FEATURES EN | GROUP | ADDITIONAL FEATURES ES |  | ADDITIONAL FEATURES FR | [27 empty] | Production Completed
STP_005 | Data Enrichment | ATS | ATS | ok | 2023-01-02 | 2023-01-06 |  | PSR038418 | 038418 | PSR038418 | BELT, FAN, COOLING SYSTEM, P/N 20801-04091, ENGINE ARRANGEMENT; FOR TCM FORKLIFT MODEL FD30T3Z WITH ENGINE MODEL C240PKJ | BELT, FAN, COOLING SYSTEM, P/N 20801-04091, ENGINE ARRANGEMENT; FOR TCM FORKLIFT MODEL FD30T3Z WITH ENGINE MODEL C240PKJ | PC | 2 | 2 | CONSUMABLES | B | V1 | 6175 | ERSA | OTHERS |  |  |  | HB | LUIS AUTO SUPPLY | https://www.finditparts.com/products/11426482/tcm-20801-04091 | https://lifttrucksupplyinc.com/product/tcm-forklift-fan-belt-20801-04091/ | TCM | 20801-04091 | [6 empty] | LUIS AUTO SUPPLY |  | FORKLIFT WITH ENGINE | FD30T3Z WITH C240PKJ | TCM |  |  |  |  | CLEANSED | BELT | No Modifier | TYPE | FAN,COOLING SYSTEM | DIMENSIONS |  | MATERIAL |  | MATERIAL SPECIFICATION |  | HAZARD CLASS |  | CERTIFICATION/STANDARD |  | ADDITIONAL FEATURES EN | ARRANGEMENT | ADDITIONAL FEATURES ES |  | ADDITIONAL FEATURES FR | [43 empty] | Production Completed
STP_005 | Data Enrichment | ATS | ATS | ok | 2023-01-02 | 2023-01-06 |  | PSR024831 | 024831 | PSR024831 | BELT, FAN, P/N 259949; FOR MILLER TRAILBLAZER 325 DIESEL; BRAND: KUBOTA 15393-72530 OR EQUIVALENT | BELT, FAN, P/N 259949; FOR MILLER TRAILBLAZER 325 DIESEL; BRAND: KUBOTA 15393-72530 OR EQUIVALENT | PC | 0 | 0 | CONSUMABLES | C | PD | 2610 | ERSA | OTHERS |  |  |  | EX | TOOLEC, INCORPORATED | https://www.grainger.ca/en/product/BELT-FAN/p/MLW259-949 | https://www.airliquide.ca/259949-miller-drive-belt-altenator/product/A0912113?skuRepositoryId=A0912113 | MILLER | 259949 | KUBOTA | 15393-72530 |  |  |  |  | TOOLEC, INCORPORATED |  | 325 DIESEL TRAILBLAZER |  | MILLER |  |  |  |  | ENRICHED | BELT | No Modifier | TYPE | FAN,ALTERNATOR,DRIVE | DIMENSIONS |  | MATERIAL |  | MATERIAL SPECIFICATION |  | HAZARD CLASS |  | CERTIFICATION/STANDARD |  | ADDITIONAL FEATURES EN |  | ADDITIONAL FEATURES ES |  | ADDITIONAL FEATURES FR | [43 empty] | Production Completed
STP_005 | Data Enrichment | ATS | ATS | ok | 2023-01-02 | 2023-01-06 |  | PSR026688 | 026688 | PSR026688 | BELT, FAN, P/N 6PK1020/WG1500130017/1, COOLING SYSTEM; FOR HOWO DUMPTRUCK MODEL ZZ3257N3847A (VIN: LZZ5ELSDXFW114585) WITH ENGINE MODEL WD615.47 / SERIAL NO. 150907016077 | BELT, FAN, P/N 6PK1020/WG1500130017/1, COOLING SYSTEM; FOR HOWO DUMPTRUCK MODEL ZZ3257N3847A (VIN: LZZ5ELSDXFW114585) WITH ENGINE MODEL WD615.47 / SERIAL NO. 150907016077 | PC | 2 | 2 | CONSUMABLES | B | V1 | 6175 | ERSA | OTHERS |  |  |  | HB | ALDREI TRADING | https://vehicleaftermarket.skf.com/mt/en/products/VKMV6PK1020 |  | SKF | 6PK1020 |  | WG1500130017/1 |  |  |  |  | ALDREI TRADING |  | DUMP TRUCK WITH ENGINE | ZZ3257N3847A (VIN: LZZ5ELSDXFW114585) WITH WD615.47 | HOWO |  |  | 150907016077 |  | ENRICHED | BELT | V | TYPE | RIBBED,FAN | NUMBER OF RIBS | 6 | BELT SECTION SIZE |  | OUTSIDE LENGTH | 1.02 M | MATERIAL |  | BELT DESIGNATION |  | REINFORCING CORD MATERIAL |  | TOP WIDTH | 21.36 MM | OVERALL HEIGHT |  | OIL RESISTANT |  | HEAT RESISTANT |  | STATIC CONDUCTIVE |  | HAZARD CLASS |  | CERTIFICATION/STANDARD |  | ADDITIONAL FEATURES EN | COOLING SYSTEM | ADDITIONAL FEATURES ES |  | ADDITIONAL FEATURES FR | [27 empty] | Production Completed
STP_005 | Data Enrichment | ATS | ATS | ok | 2023-01-02 | 2023-01-06 |  | PSR944077 | 944077 | PSR944077 | BELT, FAN, RUBBER, MOTOR TO FAN POWER TRANSMITTER, ENGINE ARRANGEMENT; FOR AOSIF DIESEL GENERATOR MODEL AC 1250 / SERIAL NO. 1103200377 DRIVEN BY CUMMINS ENGINE MODEL KTA38-G4 W/ NO. 41147758 | BELT, FAN, RUBBER, MOTOR TO FAN POWER TRANSMITTER, ENGINE ARRANGEMENT; FOR AOSIF DIESEL GENERATOR MODEL AC 1250 / SERIAL NO. 1103200377 DRIVEN BY CUMMINS ENGINE MODEL KTA38-G4 W/ NO. 41147758 | PC | 2 | 2 | CONSUMABLES | B | V1 | 2610 | ERSA | OTHERS |  |  |  | HB | GENERAL EXPORTATION (H.K.) CO., LTD. | URL NOT FOUND | [9 empty] | GENERAL EXPORTATION (H.K.) CO., LTD. |  | MOTOR TO FAN POWER TRANSMITTER,AOSIF DIESEL GENERATOR,ENGINE | AC 1250,KTA38-G4 W/ NO. 41147758 | CUMMINS |  |  | 1103200377 |  | CLEANSED | BELT | No Modifier | TYPE | FAN | DIMENSIONS |  | MATERIAL | RUBBER | MATERIAL SPECIFICATION |  | HAZARD CLASS |  | CERTIFICATION/STANDARD |  | ADDITIONAL FEATURES EN |  | ADDITIONAL FEATURES ES |  | ADDITIONAL FEATURES FR | [43 empty] | Production Completed
STP_005 | Data Enrichment | ATS | ATS | ok | 2023-01-02 | 2023-01-06 |  | PSR944074 | 944074 | PSR944074 | BELT, FAN, RUBBER, MOTOR TO FAN POWER TRANSMITTER, ENGINE ARRANGEMENT; FOR ATLAS 32.1 KW DIESEL GENERATOR DRIVEN BY DEUTZ ENGINE MODEL F4M 1011F NO. 00656688 | BELT, FAN, RUBBER, MOTOR TO FAN POWER TRANSMITTER, ENGINE ARRANGEMENT; FOR ATLAS 32.1 KW DIESEL GENERATOR DRIVEN BY DEUTZ ENGINE MODEL F4M 1011F NO. 00656688 | PC | 2 | 2 | CONSUMABLES | B | V1 | 2610 | ERSA | OTHERS |  |  |  | HB | BRYON INDUSTRIAL SALES & SERVICES | URL NOT FOUND | [9 empty] | BRYON INDUSTRIAL SALES & SERVICES |  | MOTOR TO FAN POWER TRANSMITTE,ENGINE,ATLAS 32.1 KW DIESEL GENERATOR DRIVEN BY DEUTZ ENGINE | F4M 1011F | [5 empty] | CLEANSED | BELT | No Modifier | TYPE | FAN | DIMENSIONS |  | MATERIAL | RUBBER | MATERIAL SPECIFICATION |  | HAZARD CLASS |  | CERTIFICATION/STANDARD |  | ADDITIONAL FEATURES EN |  | ADDITIONAL FEATURES ES |  | ADDITIONAL FEATURES FR | [43 empty] | Production Completed
STP_005 | Data Enrichment | ATS | ATS | ok | 2023-01-02 | 2023-01-07 |  | PSR054967 | 054967 | PSR054967 | BELT, P/N MH014398 (344-620-11200), ALTE | BELT, P/N MH014398 (344-620-11200), ALTERNATOR AND OTHERS; FOR TADANO MOBILE CRANE MODEL GR-800EX SERIAL NO. 549993 WITH ENGINE MODEL 6M60 & ENGINE NO. 6M60-233335 | PC | 0 | 0 |  | B | PD | 6175 | ERSA | OTHERS | MH014398 (344-620-11200) | 3000034 | TADANO | EX |  | https://www.cranepartssupply.com/en/cranes/tadano-faun-v-belt-set-3-pcs-mh014398 | https://supply.parts/request/view?id=196897 | TADANO | MH014398 |  | 344-620-11200 | [6 empty] | MOBILE CRANE WITH ENGINE | GR-800EX,6M60 & 6M60-233335 | TADANO |  |  | 549993 |  | ENRICHED | BELT | V SET | BELT DESIGNATION |  | OUTSIDE LENGTH |  | NUMBER OF BELTS | 3 | HAZARD CLASS |  | CERTIFICATION/STANDARD |  | ADDITIONAL FEATURES EN | TYPE: ALTERNATOR | ADDITIONAL FEATURES ES |  | ADDITIONAL FEATURES FR | [45 empty] | Production Completed
STP_005 | Data Enrichment | ATS | ATS | ok | 2023-01-02 | 2023-01-07 |  | PSR028052 | 028052 | PSR028052 | BELT, RIB TYPE, COMPRESSOR, P/N 357-2637, COMPRESSOR GROUP-REFRIGERANT, AIR CONDITIONING SYSTEM; FOR CATERPILLAR® MODEL 320D2 MOUTH CLEANER (EXCAVATOR) WITH C7.1 ENGINE | BELT, RIB TYPE, COMPRESSOR, P/N 357-2637, COMPRESSOR GROUP-REFRIGERANT, AIR CONDITIONING SYSTEM; FOR CATERPILLAR® MODEL 320D2 MOUTH CLEANER (EXCAVATOR) WITH C7.1 ENGINE | PC | 2 | 2 | CONSUMABLES | A | V1 | 3730 | ERSA | OTHERS | 357-2637 | 0003000003 | CATERPILLAR | HB | MONARK EQUIPMENT CORP. | https://parts.cat.com/en/catcorp/357-2637 | https://www.industrialstop.com/products/357-2637-serpentine-belt | CATERPILLAR | 357-2637 | [6 empty] | MONARK EQUIPMENT CORP. |  | MOUTH CLEANER (EXCAVATOR) WITH C7.1 ENGINE | 320D2 | CATERPILLAR |  |  |  |  | ENRICHED | BELT | V | TYPE | SERPENTINE,COMPRESSOR,RIBBED,REFRIGERANT | NUMBER OF RIBS |  | BELT SECTION SIZE |  | OUTSIDE LENGTH | 609.6 MM | MATERIAL |  | BELT DESIGNATION |  | REINFORCING CORD MATERIAL |  | TOP WIDTH | 457.2 MM | OVERALL HEIGHT | 40.64 MM | OIL RESISTANT |  | HEAT RESISTANT |  | STATIC CONDUCTIVE |  | HAZARD CLASS |  | CERTIFICATION/STANDARD |  | ADDITIONAL FEATURES EN | FOR AIR CONDITIONING SYSTEM,GROUP | ADDITIONAL FEATURES ES |  | ADDITIONAL FEATURES FR | [27 empty] | Production Completed
STP_005 | Data Enrichment | ATS | ATS | ok | 2023-01-02 | 2023-01-07 |  | PSR105706 | 105706 | PSR105706 | BELT, SAFETY, 45MM NYLON BELT, WITH 14MM | BELT, SAFETY, 45MM NYLON BELT, WITH 14MM X 2 METERS NYLON ROPE, 1 BUCKLE, 2 “D” RING, 1 TETRAGONAL RING, 1 DOUBLE LOCK SNAP HOOK, 1 CUSHION BELT, 1 BUNDLE OF BELT & 1 SLIDING HANDLE (18MM DIA. H-2101), BRAND: ADELA H-227 OR EQUIVALENT | PC | 0 | 0 |  | C | PD | 2610 | ERSA | OTHERS | N/A | N/A | N/A | EX |  | https://www.adela.com.tw/Lineman-Safety-Belt/H-227.html | https://www.gigatools.ph/products/adela-h-227-lineman-safety-harness-belt-work-positioning-safety-belt | ADELA | H-227 | [15 empty] | ENRICHED | BELT | SAFETY | TYPE | LINEMAN,HARNESS,WORK POSITIONING | SIZE DESIGNATION | WD 45 MM X LG 1.2 M | CAPACITY |  | MATERIAL | NYLON | FASTEN TYPE |  | COLOUR |  | HAZARD CLASS |  | CERTIFICATION/STANDARD | ISO | ADDITIONAL FEATURES EN | C/W (1) BUCKLE,(2) D RING,(1) TETRAGONAL RING,(1) DOUBLE LOCK SNAP HOOK,(1)CUSHION BELT,(1) BUNDLE OF BELT & SLIDING HANDLE (18MM DIA. H-2101),14 MM X 2 M NYLON ROPE | ADDITIONAL FEATURES ES |  | ADDITIONAL FEATURES FR | [39 empty] | Production Completed
STP_005 | Data Enrichment | ATS | ATS | ok | 2023-01-02 | 2023-01-07 |  | PSR017814 | 017814 | PSR017814 | BELT, SAFETY, P/N 234A6-82131, TCM FORKLIFT MODEL FD60Z-8 | BELT, SAFETY, P/N 234A6-82131, TCM FORKLIFT MODEL FD60Z-8 | AY | 4 | 7 | CONSUMABLES | B | V1 | 2610 | ERSA | OTHERS |  |  |  | HB | RICH-PAUL MARKETING COMPANY INC. | URL NOT FOUND |  |  | 234A6-82131 | [6 empty] | RICH-PAUL MARKETING COMPANY INC. |  | FORKLIFT | FD60Z-8 | TMC |  |  |  |  | CLEANSED | BELT | SAFETY | TYPE |  | SIZE DESIGNATION |  | CAPACITY |  | MATERIAL |  | FASTEN TYPE |  | COLOUR |  | HAZARD CLASS |  | CERTIFICATION/STANDARD |  | ADDITIONAL FEATURES EN |  | ADDITIONAL FEATURES ES |  | ADDITIONAL FEATURES FR | [39 empty] | Production Completed
STP_005 | Data Enrichment | ATS | ATS | ok | 2023-01-02 | 2023-01-07 |  | PSR039131 | 039131 | PSR039131 | BELT, SEAT, RETRACTABLE, 51MM, P/N 258-4095, OPERATION STATION; FOR CATERPILLAR SKID STEER LOADER MODEL 236D, SERIAL NO. CAT0236DCMPW01262 | BELT, SEAT, RETRACTABLE, 51MM, P/N 258-4095, OPERATION STATION; FOR CATERPILLAR SKID STEER LOADER MODEL 236D, SERIAL NO. CAT0236DCMPW01262 | PC | 2 | 3 | CONSUMABLES | B | V1 | 3730 | ERSA | OTHERS | 258-4095 | 0003000003 | CATERPILLAR | HB | MONARK EQUIPMENT CORP. | https://parts.cat.com/en/catcorp/258-4095 | https://spare.avspart.com/caterpillar/seat/2584095/ | CATERPILLAR | 258-4095 | [6 empty] | MONARK EQUIPMENT CORP. |  | SKID STEER LOADER | 236D | CATERPILLAR |  |  | CAT0236DCMPW01262 |  | CLEANSED | BELT | SEAT | TYPE | RETRACTABLE | SIZE | 51 MM | FASTEN TYPE |  | MATERIAL |  | COLOUR |  | HAZARD CLASS |  | CERTIFICATION/STANDARD |  | ADDITIONAL FEATURES EN | OPERATION STATION | ADDITIONAL FEATURES ES |  | ADDITIONAL FEATURES FR | [41 empty] | Production Completed
STP_005 | Data Enrichment | ATS | ATS | ok | 2023-01-02 | 2023-01-07 |  | PSR027337 | 027337 | PSR027337 | BELT, SEAT, SAFETY, P/N WG1642560010, CAB GROUP; FOR HOWO DUMPTRUCK MODEL ZZ3257N3847A (VIN: LZZ5ELSDXFW114585) WITH ENGINE MODEL WD615.47 / SERIAL NO. 150907016077 | BELT, SEAT, SAFETY, P/N WG1642560010, CAB GROUP; FOR HOWO DUMPTRUCK MODEL ZZ3257N3847A (VIN: LZZ5ELSDXFW114585) WITH ENGINE MODEL WD615.47 / SERIAL NO. 150907016077 | PC | 0 | 0 | CRITICAL | A | PD | 6175 | ERSA | OTHERS |  |  |  | EX |  | https://china-mach.en.made-in-china.com/product/ZvLQIVmEOgpM/China-Sinotruk-HOWO-Truck-Spare-Parts-Seat-Belt-WG1642560010-.html | https://www.topleadzzl.com/sinotruk-howo-seat-belt-spare-parts-for-sinotruk-howo-part-no-wg1642560010_p387.html | HOWO | WG1642560010 | [8 empty] | DUMP TRUCK WITH ENGINE | ZZ3257N3847A (VIN: LZZ5ELSDXFW114585),WD615.47 | HOWO |  |  | 150907016077 |  | ENRICHED | BELT | SEAT | TYPE | SAFETY | SIZE |  | FASTEN TYPE |  | MATERIAL |  | COLOUR |  | HAZARD CLASS |  | CERTIFICATION/STANDARD |  | ADDITIONAL FEATURES EN | CAB GROUP | ADDITIONAL FEATURES ES |  | ADDITIONAL FEATURES FR | [41 empty] | Production Completed
STP_005 | Data Enrichment | ATS | ATS | ok | 2023-01-02 | 2023-01-07 |  | PSR029123 | 029123 | PSR029123 | BELT, SERPENTINE, ALTERNATOR, P/N 885-1203140 OR CUMMINS P/N3290062, ENGINE ARRANGEMENT; FOR YUCHAI HYDRAULIC EXCAVATOR MODEL YC210LC-8, SERIAL NO. 8830100983 | BELT, SERPENTINE, ALTERNATOR, P/N 885-1203140 OR CUMMINS P/N3290062, ENGINE ARRANGEMENT; FOR YUCHAI HYDRAULIC EXCAVATOR MODEL YC210LC-8, SERIAL NO. 8830100983 | PC | 2 | 3 | CONSUMABLES | A | V1 | 2610 | ERSA | OTHERS |  |  |  | HB | GENERAL EXPORTATION (H.K.) CO., LTD. | https://www.meppon.com/product/3290062-8pk1803-3911584-fan-belt-cummins/ | https://spareto.com/oe/3290062 | CUMMINS | 3290062 |  | 885-1203140 |  |  |  |  | GENERAL EXPORTATION (H.K.) CO., LTD. |  | HYDRAULIC EXCAVATOR,ENGINE | YC210LC-8 | YUCHAI |  |  | 8830100983 |  | ENRICHED | BELT | V | TYPE | SERPENTINE,ALTERNATOR,FAN,RIBBED | NUMBER OF RIBS |  | BELT SECTION SIZE |  | OUTSIDE LENGTH |  | MATERIAL |  | BELT DESIGNATION |  | REINFORCING CORD MATERIAL |  | TOP WIDTH |  | OVERALL HEIGHT |  | OIL RESISTANT |  | HEAT RESISTANT |  | STATIC CONDUCTIVE |  | HAZARD CLASS |  | CERTIFICATION/STANDARD |  | ADDITIONAL FEATURES EN | ARRANGEMENT | ADDITIONAL FEATURES ES |  | ADDITIONAL FEATURES FR | [27 empty] | Production Completed
STP_005 | Data Enrichment | ATS | ATS | ok | 2023-01-02 | 2023-01-07 |  | PSR025469 | 025469 | PSR025469 | BELT, TENSIONER, P/N 2871294; FOR MCC BAOSTEEL SLAG POT CARRIER MODEL BGC-70B SERIAL NO. BGC-70B-14004 WITH CUMMINS ENGINE MODEL QSM11 NO. 35321838 | BELT, TENSIONER, P/N 2871294; FOR MCC BAOSTEEL SLAG POT CARRIER MODEL BGC-70B SERIAL NO. BGC-70B-14004 WITH CUMMINS ENGINE MODEL QSM11 NO. 35321838 | PC | 0 | 0 | CONSUMABLES | A | PD | 6175 | ERSA | OTHERS |  |  |  | EX |  | https://power-manufacturing.com/belts/belt-tensioner-2871294/ | https://mpparts.com/part/cummins-2871294-ism-belt-tensioner-aftermarket-replacement-2871294 | CUMMINS | 2871294 | [8 empty] | MCC BAOSTEEL SLAG POT CARRIER WITH ENGINE | BGC-70B,QSM11 NO. 35321838 | CUMMINS |  |  | BGC-70B-14004 |  | CLEANSED | BELT | No Modifier | TYPE | TENSIONER | DIMENSIONS |  | MATERIAL |  | MATERIAL SPECIFICATION |  | HAZARD CLASS |  | CERTIFICATION/STANDARD |  | ADDITIONAL FEATURES EN |  | ADDITIONAL FEATURES ES |  | ADDITIONAL FEATURES FR | [43 empty] | Production Completed
STP_005 | Data Enrichment | ATS | ATS | ok | 2023-01-02 | 2023-01-07 |  | PSR051248 | 051248 | PSR051248 | BELT, TOOL, COMFORT, MFR. NO.: 1500110, WAIST SIZE: 28-36, P/N 0318 4125; MFR: PYTHON SAFETY; REF.: BLACKWOODS 07-140 | BELT, TOOL, COMFORT, MFR. NO.: 1500110, WAIST SIZE: 28-36, P/N 0318 4125; MFR: PYTHON SAFETY; REF.: BLACKWOODS 07-140 | PC | 0 | 0 | CONSUMABLES | C | PD | 2610 | ERSA | OTHERS |  |  |  | EX | J. BLACKWOOD & SON PTY LIMITED | https://www.3mindia.in/3M/en_IN/p/d/v100323873/ | https://www.internationalsafety.com/skus/3m-1500110-s-m-comfort-tool-belt-small-to-medium-28-36 | 3 M | 1500110 | PYTHON SAFETY | [5 empty] | J. BLACKWOOD & SON PTY LIMITED | [8 empty] | ENRICHED | BELT | TOOL | TYPE | COMFORT | WAIST SIZE |  | WIDTH | 43.18 MM | NUMBER OF POCKETS |  | MATERIAL |  | FASTENING METHOD |  | HAZARD CLASS |  | CERTIFICATION/STANDARD |  | ADDITIONAL FEATURES EN | WAIST SIZE: 28-36,REF.: BLACKWOODS 07-140 | ADDITIONAL FEATURES ES |  | ADDITIONAL FEATURES FR | [39 empty] | Production Completed
STP_005 | Data Enrichment | ATS | ATS | ok | 2023-01-02 | 2023-01-07 |  | PSR944724 | 944724 | PSR944724 | BELT, TOP WIDTH: 13MM, OUTSIDE CIRCUMFERENCE: 1270MM USED FOR AIRCONDITIONING SLAG POT CARRIER. LOCAL PURCHASE | BELT, TOP WIDTH: 13MM, OUTSIDE CIRCUMFERENCE: 1270MM USED FOR AIRCONDITIONING SLAG POT CARRIER. LOCAL PURCHASE | PC | 0 | 0 | CONSUMABLES | B | PD | 5955 | ERSA | OTHERS |  |  |  | EX | ALDREI TRADING | URL NOT FOUND | [9 empty] | ALDREI TRADING |  | AIRCONDITIONING SLAG POT CARRIER | [6 empty] | CLEANSED | BELT | No Modifier | TYPE |  | DIMENSIONS | TOP WD 13 MM X OUTSIDE CIRCUMFERENCE 1.270 M | MATERIAL |  | MATERIAL SPECIFICATION |  | HAZARD CLASS |  | CERTIFICATION/STANDARD |  | ADDITIONAL FEATURES EN |  | ADDITIONAL FEATURES ES |  | ADDITIONAL FEATURES FR | [43 empty] | Production Completed
STP_005 | Data Enrichment | ATS | ATS | ok | 2023-01-02 | 2023-01-07 |  | PSR025465 | 025465 | PSR025465 | BELT, V RIBBED, P/N 3028521; FOR MCC BAOSTEEL SLAG POT CARRIER MODEL BGC-70B SERIAL NO. BGC-70B-14004 WITH CUMMINS ENGINE MODEL QSM11 NO. 35321838 | BELT, V RIBBED, P/N 3028521; FOR MCC BAOSTEEL SLAG POT CARRIER MODEL BGC-70B SERIAL NO. BGC-70B-14004 WITH CUMMINS ENGINE MODEL QSM11 NO. 35321838 | PC | 3 | 6 | CONSUMABLES | B | V1 | 6175 | ERSA | OTHERS |  |  |  | HB | MCC BAOSTEEL TECHNOLOGY SERVICES CO., LTD | https://www.dieselpartsdirect.com/ds3028521 | https://www.energiepower.net/v-ribbed-belt-3028521.html | CUMMINS | 3028521 | [6 empty] | MCC BAOSTEEL TECHNOLOGY SERVICES CO., LTD |  | MCC BAOSTEEL SLAG POT CARRIER WITH ENGINE | BGC-70B,QSM11 NO. 35321838 | CUMMINS |  |  | BGC-70B-14004 |  | CLEANSED | BELT | V | TYPE | RIBBED | NUMBER OF RIBS |  | BELT SECTION SIZE |  | OUTSIDE LENGTH |  | MATERIAL |  | BELT DESIGNATION |  | REINFORCING CORD MATERIAL |  | TOP WIDTH |  | OVERALL HEIGHT |  | OIL RESISTANT |  | HEAT RESISTANT |  | STATIC CONDUCTIVE |  | HAZARD CLASS |  | CERTIFICATION/STANDARD |  | ADDITIONAL FEATURES EN |  | ADDITIONAL FEATURES ES |  | ADDITIONAL FEATURES FR | [27 empty] | Production Completed
STP_005 | Data Enrichment | ATS | ATS | ok | 2023-01-02 | 2023-01-07 |  | PSR057852 | 057852 | PSR057852 | BELT, WEDGE, PHG SPZ1400, P/N 0022-5115, INTENDED FOR LM1 & LM5 PULVERIZER, MFR: FLSMIDTH. | BELT, WEDGE, PHG SPZ1400, P/N 0022-5115, INTENDED FOR LM1 & LM5 PULVERIZER, MFR: FLSMIDTH. | PC | 0 | 0 | CONSUMABLES | B | PD | 2610 | ERSA | OTHERS |  |  |  | EX |  | https://www.skf.com/ph/productinfo/productid-PHG%20SPZ1400 | https://www.bdiexpress.com/us/en/Mechanical-Power-Transmission/Belt-Drives/Drive-Belts-V-Belts/PHG-SPZ1400/p/1271109?null | SKF | PHG SPZ1400 | FLSMIDTH | 0022-5115 | [6 empty] | LM1 & LM5 PULVERIZER | [6 empty] | ENRICHED | BELT | V | TYPE | WRAPPED WEDGE | NUMBER OF RIBS |  | BELT SECTION SIZE | SPZ | OUTSIDE LENGTH | 1.4 M | MATERIAL | POLYCHLOROPRENE | BELT DESIGNATION |  | REINFORCING CORD MATERIAL | POLYESTER | TOP WIDTH | 9.7 MM | OVERALL HEIGHT |  | OIL RESISTANT | YES | HEAT RESISTANT | YES | STATIC CONDUCTIVE |  | HAZARD CLASS |  | CERTIFICATION/STANDARD |  | ADDITIONAL FEATURES EN | INTENDED | ADDITIONAL FEATURES ES |  | ADDITIONAL FEATURES FR | [27 empty] | Production Completed
STP_005 | Data Enrichment | ATS | ATS | ok | 2023-01-02 | 2023-01-07 |  | PSR017661 | 017661 | PSR017661 | BELT, WEIGHT LIFTER, WAIST SIZE: 30~40”, COLOR: BLACK, BRAND: SCHIECK | BELT, WEIGHT LIFTER, WAIST SIZE: 30~40”, COLOR: BLACK, BRAND: SCHIECK | PC | 0 | 0 | CONSUMABLES | C | PD | 2610 | ERSA | OTHERS |  |  |  | EX | JVRA INDUSTRIAL SALES AND SERVICES | URL NOT FOUND |  | SCHIECK | [7 empty] | JVRA INDUSTRIAL SALES AND SERVICES | [8 empty] | CLEANSED | BELT | No Modifier | TYPE | WEIGHT LIFTER | DIMENSIONS |  | MATERIAL |  | MATERIAL SPECIFICATION |  | HAZARD CLASS |  | CERTIFICATION/STANDARD |  | ADDITIONAL FEATURES EN | WAIST SIZE: 30-40 IN,COLOR: BLACK | ADDITIONAL FEATURES ES |  | ADDITIONAL FEATURES FR | [43 empty] | Production Completed
STP_005 | Data Enrichment | ATS | ATS | ok | 2023-01-02 | 2023-01-07 |  | PSR946786 | 946786 | PSR946786 | BELT, WEIGHT, STRAP, FOR UNDERWATER EQUIPMENT PINNACLE CUMFO 6 POCKET | BELT, WEIGHT, STRAP, FOR UNDERWATER EQUIPMENT PINNACLE CUMFO 6 POCKET | PC | 0 | 0 | CONSUMABLES | C | PD | 2610 | ERSA | OTHERS |  |  |  | EX | JVRA INDUSTRIAL SALES AND SERVICES | URL NOT FOUND | [9 empty] | JVRA INDUSTRIAL SALES AND SERVICES | [8 empty] | CLEANSED | BELT | No Modifier | TYPE | WEIGHT,STRAP | DIMENSIONS |  | MATERIAL |  | MATERIAL SPECIFICATION |  | HAZARD CLASS |  | CERTIFICATION/STANDARD |  | ADDITIONAL FEATURES EN | FOR UNDERWATER EQUIPMENT PINNACLE CUMFO 6 POCKET | ADDITIONAL FEATURES ES |  | ADDITIONAL FEATURES FR | [43 empty] | Production Completed
STP_005 | Data Enrichment | ATS | ATS | ok | 2023-01-02 | 2023-01-07 |  | PSR680200 | 680200 | PSR680200 | BELT,FAN,ALTERNATOR GROUP,P/N 20801-04051,TCM FORKLIFT MODEL FD80Z-8 | BELT,FAN,ALTERNATOR GROUP,P/N 20801-04051,TCM FORKLIFT MODEL FD80Z-8 | PC | 4 | 6 | CRITICAL | A | V1 | 2610 | ERSA | OTHERS |  |  |  | HB | LUIS AUTO SUPPLY | https://www.motofork.com/products/fan-belt-21 | https://www.folangsiforklift.com/Products/EngineParts/FanBeltPulley/show_4076.html |  | 20801-04051 | [8 empty] | FORKLIFT | FD80Z-8 | TCM |  |  |  |  | CLEANSED | BELT | No Modifier | TYPE | FAN,ALTERNATOR | DIMENSIONS |  | MATERIAL |  | MATERIAL SPECIFICATION |  | HAZARD CLASS |  | CERTIFICATION/STANDARD |  | ADDITIONAL FEATURES EN | GROUP | ADDITIONAL FEATURES ES |  | ADDITIONAL FEATURES FR | [43 empty] | Production Completed
STP_005 | Data Enrichment | ATS | ATS | ok | 2023-01-02 | 2023-01-07 |  | PSR106334 | 106334 | PSR106334 | BINDER, 3-RING, D-RING CAPACITY: 1 THICK LONG SIZE SHEETS, CONSTRUCTION: VINYL-COVERED BOARD WITH VIEW-SLEEVE COVER AND DOUBLE-TRIGGER LOCK MECHANISM; COLOR: WHITE | BINDER, 3-RING, D-RING CAPACITY: 1 THICK LONG SIZE SHEETS, CONSTRUCTION: VINYL-COVERED BOARD WITH VIEW-SLEEVE COVER AND DOUBLE-TRIGGER LOCK MECHANISM; COLOR: WHITE | PC | 0 | 0 | CONSUMABLES | C | PD | 2700 | ERSA | OTHERS |  |  |  | EX | JVRA INDUSTRIAL SALES AND SERVICES | URL NOT FOUND | [9 empty] | JVRA INDUSTRIAL SALES AND SERVICES | [8 empty] | CLEANSED | BINDER | RING | TYPE | D | SHEET SIZE | 1 IN THK | SHEET CAPACITY |  | BINDING STYLE |  | MATERIAL |  | NUMBER OF RINGS | 3 | WIDTH |  | DEPTH |  | HEIGHT |  | COLOUR | WHITE | HAZARD CLASS |  | CERTIFICATION/STANDARD |  | ADDITIONAL FEATURES EN | CONSTRUCTION: VINYL-COVERED BOARD WITH VIEW-SLEEVE COVER AND DOUBLE-TRIGGER LOCK MECHANISM | ADDITIONAL FEATURES ES |  | ADDITIONAL FEATURES FR | [31 empty] | Production Completed
STP_005 | Data Enrichment | ATS | ATS | ok | 2023-01-02 | 2023-01-07 |  | PSR619045 | 619045 | PSR619045 | BINDER, 3-RING, D-RING CAPACITY: 3, PAPER SIZE: A4, WITH PLASTIC SEPARATOR AND VINYL BOARD COVER. | BINDER, 3-RING, D-RING CAPACITY: 3, PAPER SIZE: A4, WITH PLASTIC SEPARATOR AND VINYL BOARD COVER. | PC | 0 | 0 | CONSUMABLES | C | PD | 2700 | ERSA | OTHERS |  |  |  | EX | ST. GALLEN INDUSTRIAL SALES | URL NOT FOUND | [9 empty] | ST. GALLEN INDUSTRIAL SALES | [8 empty] | CLEANSED | BINDER | RING | TYPE | D | SHEET SIZE | A4 | SHEET CAPACITY |  | BINDING STYLE |  | MATERIAL |  | NUMBER OF RINGS | 3 | WIDTH |  | DEPTH |  | HEIGHT |  | COLOUR |  | HAZARD CLASS |  | CERTIFICATION/STANDARD |  | ADDITIONAL FEATURES EN | WITH PLASTIC SEPARATOR AND VINYL BOARD COVER | ADDITIONAL FEATURES ES |  | ADDITIONAL FEATURES FR | [31 empty] | Production Completed
STP_005 | Data Enrichment | ATS | ATS | ok | 2023-01-02 | 2023-01-07 |  | PSR012114 | 012114 | PSR012114 | BINDER, 3-RING, RING CAPACITY: 40 mm THICK SHEETS, SIZE: 255 mm X 310 mm. WITH VINYL COVERED BOARD CONSTRUCTION | BINDER, 3-RING, RING CAPACITY: 40 mm THICK SHEETS, SIZE: 255 mm X 310 mm. WITH VINYL COVERED BOARD CONSTRUCTION | PC | 0 | 0 | CONSUMABLES | C | PD | 2700 | ERSA | OTHERS |  |  |  | EX | ORMOC LIBERTY MARKETING, INC. | URL NOT FOUND | [9 empty] | ORMOC LIBERTY MARKETING, INC. | [8 empty] | CLEANSED | BINDER | RING | TYPE |  | SHEET SIZE | 40 MM THK | SHEET CAPACITY |  | BINDING STYLE |  | MATERIAL |  | NUMBER OF RINGS | 3 | WIDTH | 255 MM | DEPTH |  | HEIGHT | 310 MM | COLOUR |  | HAZARD CLASS |  | CERTIFICATION/STANDARD |  | ADDITIONAL FEATURES EN | WITH VINYL COVERED BOARD CONSTRUCTION | ADDITIONAL FEATURES ES |  | ADDITIONAL FEATURES FR | [31 empty] | Production Completed
STP_005 | Data Enrichment | ATS | ATS | ok | 2023-01-02 | 2023-01-07 |  | PSR041573 | 041573 | PSR041573 | BINDING ELEMENT, PLASTIC COMB, 21 RINGS, 3/8 INCH DIAMETER, BLACK | BINDING ELEMENT, PLASTIC COMB, 21 RINGS, 3/8 INCH DIAMETER, BLACK | PC | 0 | 0 | CONSUMABLES | C | PD | 2700 | ERSA | OTHERS |  |  |  | EX | ORMOC LIBERTY MARKETING, INC. | URL NOT FOUND | [9 empty] | ORMOC LIBERTY MARKETING, INC. | [8 empty] | CLEANSED | BINDER | RING | TYPE |  | SHEET SIZE | 3/8 IN | SHEET CAPACITY |  | BINDING STYLE |  | MATERIAL |  | NUMBER OF RINGS | 21 | WIDTH |  | DEPTH |  | HEIGHT |  | COLOUR | BLACK | HAZARD CLASS |  | CERTIFICATION/STANDARD |  | ADDITIONAL FEATURES EN |  | ADDITIONAL FEATURES ES |  | ADDITIONAL FEATURES FR | [31 empty] | Production Completed
STP_005 | Data Enrichment | ATS | ATS | ok | 2023-01-02 | 2023-01-07 |  | PSR023557 | 023557 | PSR023557 | BINDING ELEMENT, PLASTIC COMB, 22 RINGS, 1 DIAMETER, FOR A4 SIZE PAPER, 100 PCS / BOX. | BINDING ELEMENT, PLASTIC COMB, 22 RINGS, 1 DIAMETER, FOR A4 SIZE PAPER, 100 PCS / BOX. | BX | 0 | 0 | CONSUMABLES | C | PD | 2700 | ERSA | OTHERS |  |  |  | EX | ORMOC LIBERTY MARKETING, INC. | URL NOT FOUND | [9 empty] | ORMOC LIBERTY MARKETING, INC. | [8 empty] | CLEANSED | BINDER | RING | TYPE |  | SHEET SIZE | 1 IN | SHEET CAPACITY |  | BINDING STYLE |  | MATERIAL |  | NUMBER OF RINGS | 22 | WIDTH |  | DEPTH |  | HEIGHT |  | COLOUR |  | HAZARD CLASS |  | CERTIFICATION/STANDARD |  | ADDITIONAL FEATURES EN | FOR A4 SIZE PAPER,PACKAGING QUANTITY: 100 PCS / BOX | ADDITIONAL FEATURES ES |  | ADDITIONAL FEATURES FR | [31 empty] | Production Completed
STP_005 | Data Enrichment | ATS | ATS | ok | 2023-01-02 | 2023-01-07 |  | PSR023558 | 023558 | PSR023558 | BINDING ELEMENT, PLASTIC COMB, 22 RINGS, 1/2 DIAMETER, FOR A4 SIZE PAPER, 100 PCS / BOX. | BINDING ELEMENT, PLASTIC COMB, 22 RINGS, 1/2 DIAMETER, FOR A4 SIZE PAPER, 100 PCS / BOX. | BX | 0 | 0 | CONSUMABLES | C | PD | 2700 | ERSA | OTHERS |  |  |  | EX | ORMOC LIBERTY MARKETING, INC. | URL NOT FOUND | [9 empty] | ORMOC LIBERTY MARKETING, INC. | [8 empty] | CLEANSED | BINDER | RING | TYPE |  | SHEET SIZE | 1/2 IN | SHEET CAPACITY |  | BINDING STYLE |  | MATERIAL |  | NUMBER OF RINGS | 22 | WIDTH |  | DEPTH |  | HEIGHT |  | COLOUR |  | HAZARD CLASS |  | CERTIFICATION/STANDARD |  | ADDITIONAL FEATURES EN | FOR A4 SIZE PAPER,PACKAGING QUANTITY: 100 PCS / BOX | ADDITIONAL FEATURES ES |  | ADDITIONAL FEATURES FR | [31 empty] | Production Completed
STP_005 | Data Enrichment | ATS | ATS | OK | 2023-01-02 | 2023-01-06 |  | PSR938876 | 938876 | PSR938876 | BOOK, RECOMMENDED PRACTICE FOR PROTECTION OF BUILDINGS FROM EXTERIOR FIRE EXPOSURES. NFPA 80A. | BOOK, RECOMMENDED PRACTICE FOR PROTECTION OF BUILDINGS FROM EXTERIOR FIRE EXPOSURES. NFPA 80A. | PC | 0 | 0 | CONSUMABLES | C | PD | 4090 | ERSA | OTHERS |  |  |  | EX |  | https://www.buildersbook.com/nfpa-80a-recommended-practice-for-protection-of-buildings-from-exterior-fire-exposures-2017.html |  |  | NFPA 80A | [15 empty] | CLEANSING | BOOK | RECORD | TYPE | RECOMMENDED PRACTICE | SIZE |  | NUMBER OF PAGES |  | PAGE COLOUR |  | HAZARD CLASS |  | CERTIFICATION/STANDARD |  | ADDITIONAL FEATURES EN | FOR PROTECTION OF BUILDINGS FROM EXTERIOR FIRE EXPOSURES | ADDITIONAL FEATURES ES |  | ADDITIONAL FEATURES FR | [43 empty] | Production Completed
STP_005 | Data Enrichment | ATS | ATS | OK | 2023-01-02 | 2023-01-06 |  | PSR018222 | 018222 | PSR018222 | BOOK, REFERENCE, AUDEL MILLWRIGHTS AND MECHANICS GUIDE (AUDEL TECHNICAL TRADES SERIES ) [PAPERBACK]. | BOOK, REFERENCE, AUDEL MILLWRIGHTS AND MECHANICS GUIDE (AUDEL TECHNICAL TRADES SERIES ) [PAPERBACK]. | PC | 0 | 0 | CONSUMABLES | C | PD | 4090 | ERSA | OTHERS |  |  |  | EX | NATIONWARE MARKETING SERVICES, INC. | URL NOT FOUND | [9 empty] | NATIONWARE MARKETING SERVICES, INC. | [8 empty] | CLEANSING | BOOK | RECORD | TYPE | REFERENCE,AUDEL MILLWRIGHTS AND MECHANICS GUIDE | SIZE |  | NUMBER OF PAGES |  | PAGE COLOUR |  | HAZARD CLASS |  | CERTIFICATION/STANDARD |  | ADDITIONAL FEATURES EN | (AUDEL TECHNICAL TRADES SERIES ),PAPERBACK | ADDITIONAL FEATURES ES |  | ADDITIONAL FEATURES FR | [43 empty] | Production Completed
STP_005 | Data Enrichment | ATS | ATS | OK | 2023-01-02 | 2023-01-06 |  | PSR953472 | 953472 | PSR953472 | BOOK, REFERENCE, FIRE CODE OF THE PHILIPPINES, WITH IMPLEMENTING RULES & REGULATION. | BOOK, REFERENCE, FIRE CODE OF THE PHILIPPINES, WITH IMPLEMENTING RULES & REGULATION. | PC | 0 | 0 | CONSUMABLES | C | PD | 5955 | ERSA | OTHER |  |  | NO | EX |  | URL NOT FOUND | [18 empty] | CLEANSING | BOOK | RECORD | TYPE | REFERENCE,FIRE CODE OF THE PHILIPPINES, WITH IMPLEMENTING RULES & REGULATION | SIZE |  | NUMBER OF PAGES |  | PAGE COLOUR |  | HAZARD CLASS |  | CERTIFICATION/STANDARD |  | ADDITIONAL FEATURES EN |  | ADDITIONAL FEATURES ES |  | ADDITIONAL FEATURES FR | [43 empty] | Production Completed
STP_005 | Data Enrichment | ATS | ATS | OK | 2023-01-02 | 2023-01-06 |  | PSR938875 | 938875 | PSR938875 | BOOK, STANDARD FOR FIRE DOORS AND OTHER OPENING PROTECTIVES, NFPA 80. | BOOK, STANDARD FOR FIRE DOORS AND OTHER OPENING PROTECTIVES, NFPA 80. | PC | 0 | 0 | CONSUMABLES | C | PD | 4090 | ERSA | OTHERS |  |  |  | EX |  | https://www.buildersbook.com/nfpa-80a-recommended-practice-for-protection-of-buildings-from-exterior-fire-exposures-2022.html |  |  | NFPA 80 | [15 empty] | CLEANSING | BOOK | RECORD | TYPE | STANDARD | SIZE |  | NUMBER OF PAGES |  | PAGE COLOUR |  | HAZARD CLASS |  | CERTIFICATION/STANDARD |  | ADDITIONAL FEATURES EN | FOR FIRE DOORS AND OTHER OPENING PROTECTIVES | ADDITIONAL FEATURES ES |  | ADDITIONAL FEATURES FR | [43 empty] | Production Completed
STP_005 | Data Enrichment | ATS | ATS | OK | 2023-01-02 | 2023-01-06 |  | PSR946250 | 946250 | PSR946250 | BOOK, STANDARD GUIDE, AWS G1.1M/G1.1:2006, PDF AND SOFT COPY, REFERENCE BOOK, GUIDE TO ULTRASONIC ASSEMBLY FOR THERMOPLASTICS (HISTORICAL) | BOOK, STANDARD GUIDE, AWS G1.1M/G1.1:2006, PDF AND SOFT COPY, REFERENCE BOOK, GUIDE TO ULTRASONIC ASSEMBLY FOR THERMOPLASTICS (HISTORICAL) | PC | 0 | 0 | CONSUMABLES | C | PD | 4090 | ERSA | OTHERS |  |  |  | EX | VANEX TRADING CORPORATION | https://infostore.saiglobal.com/en-us/standards/AWS-G1-1M-G1-1-2006-167370_SAIG_AWS_AWS_409674/ |  |  | AWS G1.1M/G1.1:2006 | [6 empty] | VANEX TRADING CORPORATION | [8 empty] | CLEANSING | BOOK | RECORD | TYPE | STANDARD GUIDE,REFERENCE,GUIDE | SIZE |  | NUMBER OF PAGES |  | PAGE COLOUR |  | HAZARD CLASS |  | CERTIFICATION/STANDARD |  | ADDITIONAL FEATURES EN | PDF AND SOFT COPY,FOR ULTRASONIC ASSEMBLY THERMOPLASTICS (HISTORICAL) | ADDITIONAL FEATURES ES |  | ADDITIONAL FEATURES FR | [43 empty] | Production Completed
STP_005 | Data Enrichment | ATS | ATS | OK | 2023-01-02 | 2023-01-06 |  | PSR946249 | 946249 | PSR946249 | BOOK, STANDARD GUIDE, AWS G1.6:2006, HARD COPY, REFERENCE CODE, SPECIFICATION FOR THE QUALIFICATION OF PLASTICS WELDING INSPECTORS FOR HOT GAS, HOT GAS EXTURSION AND HEATED TOOL BUTT THERMOPLASTIC WELD (HISTORICAL) | BOOK, STANDARD GUIDE, AWS G1.6:2006, HARD COPY, REFERENCE CODE, SPECIFICATION FOR THE QUALIFICATION OF PLASTICS WELDING INSPECTORS FOR HOT GAS, HOT GAS EXTURSION AND HEATED TOOL BUTT THERMOPLASTIC WELD (HISTORICAL) | PC | 0 | 0 | CONSUMABLES | C | PD | 4090 | ERSA | OTHERS |  |  |  | EX | VANEX TRADING CORPORATION | https://infostore.saiglobal.com/en-au/standards/aws-g1-6-2006-167635_saig_aws_aws_410256/ |  |  | AWS G1.6:2006 | [6 empty] | VANEX TRADING CORPORATION | [8 empty] | CLEANSING | BOOK | RECORD | TYPE | STANDARD GUIDE | SIZE |  | NUMBER OF PAGES |  | PAGE COLOUR |  | HAZARD CLASS |  | CERTIFICATION/STANDARD |  | ADDITIONAL FEATURES EN | HARD COPY,REFERENCE CODE, FOR THE QUALIFICATION OF PLASTICS WELDING INSPECTORS FOR HOT GAS, HOT GAS EXTURSION AND HEATED TOOL BUTT THERMOPLASTIC WELD (HISTORICAL) | ADDITIONAL FEATURES ES |  | ADDITIONAL FEATURES FR | [43 empty] | Production Completed
STP_005 | Data Enrichment | ATS | ATS | ok | 2023-01-02 | 2023-01-07 |  | PSR050621 | 050621 | PSR050621 | BOOKLET, BACKHOE EQUIPMENT PRE-START CHECKLIST, CARBONIZED PAPER BOOK BIND, SIZE: 6.5 X 8.5, WITH DUPLICATE COPY FOR EACH PAGE, SAME FORMAT AS THE APPROVED FINAL BOOKS FOR OUR MOBILE EQUIPMENT PRE START CHECKLIST | BOOKLET, BACKHOE EQUIPMENT PRE-START CHECKLIST, CARBONIZED PAPER BOOK BIND, SIZE: 6.5 X 8.5, WITH DUPLICATE COPY FOR EACH PAGE, SAME FORMAT AS THE APPROVED FINAL BOOKS FOR OUR MOBILE EQUIPMENT PRE START CHECKLIST | PC | 18 | 30 | CONSUMABLES | B | V1 | 4090 | ERSA | OTHERS |  |  |  | HB | VICTORIES ENTERPRISES | URL NOT FOUND | [9 empty] | VICTORIES ENTERPRISES | [8 empty] | CLEANSED | BOOK | RECORD | TYPE | BACKHOE EQUIPMENT PRE-START CHECKLIST | SIZE | 6.5 X 8.5 MM | NUMBER OF PAGES |  | PAGE COLOUR |  | HAZARD CLASS |  | CERTIFICATION/STANDARD |  | ADDITIONAL FEATURES EN | CARBONIZED PAPER BOOK BIND,WITH DUPLICATE COPY FOR EACH PAGE, SAME FORMAT AS THE APPROVED FINAL BOOKS FOR OUR MOBILE EQUIPMENT PRE START CHECKLIST | ADDITIONAL FEATURES ES |  | ADDITIONAL FEATURES FR | [43 empty] | Production Completed
STP_005 | Data Enrichment | ATS | ATS | ok | 2023-01-02 | 2023-01-07 |  | PSR050616 | 050616 | PSR050616 | BOOKLET, BOOM TRUCK EQUIPMENT PRE-START CHECKLIST, CARBONIZED PAPER BOOK BIND, SIZE: 6.5 X 8.5, WITH DUPLICATE COPY FOR EACH PAGE, SAME FORMAT AS THE APPROVED FINAL BOOKS FOR OUR MOBILE EQUIPMENT PRE START CHECKLIST | BOOKLET, BOOM TRUCK EQUIPMENT PRE-START CHECKLIST, CARBONIZED PAPER BOOK BIND, SIZE: 6.5 X 8.5, WITH DUPLICATE COPY FOR EACH PAGE, SAME FORMAT AS THE APPROVED FINAL BOOKS FOR OUR MOBILE EQUIPMENT PRE START CHECKLIST | PC | 12 | 18 | CONSUMABLES | B | V1 | 4090 | ERSA | OTHERS |  |  |  | HB | VICTORIES ENTERPRISES | URL NOT FOUND | [9 empty] | VICTORIES ENTERPRISES | [8 empty] | CLEANSED | BOOK | RECORD | TYPE | BOOM TRUCK EQUIPMENT PRE-START CHECKLIST | SIZE | 6.5 X 8.5 MM | NUMBER OF PAGES |  | PAGE COLOUR |  | HAZARD CLASS |  | CERTIFICATION/STANDARD |  | ADDITIONAL FEATURES EN | CARBONIZED PAPER BOOK BIND,WITH DUPLICATE COPY FOR EACH PAGE, SAME FORMAT AS THE APPROVED FINAL BOOKS FOR OUR MOBILE EQUIPMENT PRE START CHECKLIST | ADDITIONAL FEATURES ES |  | ADDITIONAL FEATURES FR | [43 empty] | Production Completed
STP_005 | Data Enrichment | ATS | ATS | ok | 2023-01-02 | 2023-01-07 |  | PSR946103 | 946103 | PSR946103 | BOOKLET, JOWELL TRACKER, GLOSSY CARD COVER | BOOKLET, JOWELL TRACKER, GLOSSY CARD COVER | PC | 0 | 0 | CONSUMABLES | C | PD | 4090 | ERSA | OTHERS |  |  |  | EX |  | URL NOT FOUND | [18 empty] | CLEANSED | BOOK | RECORD | TYPE | JOWELL TRACKER | SIZE |  | NUMBER OF PAGES |  | PAGE COLOUR |  | HAZARD CLASS |  | CERTIFICATION/STANDARD |  | ADDITIONAL FEATURES EN | GLOSSY CARD COVER | ADDITIONAL FEATURES ES |  | ADDITIONAL FEATURES FR | [43 empty] | Production Completed
STP_005 | Data Enrichment | ATS | ATS | ok | 2023-01-02 | 2023-01-07 |  | PSR944645 | 944645 | PSR944645 | BOOKLET, LIGHT VEHICLE PRE-START CHECKLIST, CARBONIZED PAPER BOOK BIND, SIZE: 6.5 X 8.5, WITH DUPLICATE COPY FOR EACH PAGE, SAME FORMAT AS THE APPROVED FINAL BOOKS FOR OUT MOBILE EQUIPMENT PRE START CHECKLIST | BOOKLET, LIGHT VEHICLE PRE-START CHECKLIST, CARBONIZED PAPER BOOK BIND, SIZE: 6.5 X 8.5, WITH DUPLICATE COPY FOR EACH PAGE, SAME FORMAT AS THE APPROVED FINAL BOOKS FOR OUT MOBILE EQUIPMENT PRE START CHECKLIST | PC | 28 | 46 | CONSUMABLES | B | V1 | 4090 | ERSA | OTHERS |  |  |  | HB | VICTORIES ENTERPRISES | URL NOT FOUND | [9 empty] | VICTORIES ENTERPRISES | [8 empty] | CLEANSED | BOOK | RECORD | TYPE | LIGHT VEHICLE PRE-START CHECKLIST | SIZE | 6.5 X 8.5 MM | NUMBER OF PAGES |  | PAGE COLOUR |  | HAZARD CLASS |  | CERTIFICATION/STANDARD |  | ADDITIONAL FEATURES EN | CARBONIZED PAPER BOOK BIND,WITH DUPLICATE COPY FOR EACH PAGE, SAME FORMAT AS THE APPROVED FINAL BOOKS FOR OUT MOBILE EQUIPMENT PRE START CHECKLIST | ADDITIONAL FEATURES ES |  | ADDITIONAL FEATURES FR | [43 empty] | Production Completed
STP_005 | Data Enrichment | ATS | ATS | ok | 2023-01-02 | 2023-01-07 |  | PSR941667 | 941667 | PSR941667 | BOOKLET, MANLIFT EQUIPMENT PRE-START CHECKLIST, CARBONIZED PAPER BOOK BIND, SIZE: 6.5 X 8.5, WITH DUPLICATE COPY FOR EACH PAGE, SAME FORMAT AS THE APPROVED FINAL BOOKS FOR OUR MOBILE EQUIPMENT PRE START CHECKLIST | BOOKLET, MANLIFT EQUIPMENT PRE-START CHECKLIST, CARBONIZED PAPER BOOK BIND, SIZE: 6.5 X 8.5, WITH DUPLICATE COPY FOR EACH PAGE, SAME FORMAT AS THE APPROVED FINAL BOOKS FOR OUR MOBILE EQUIPMENT PRE START CHECKLIST | PC | 8 | 12 | CONSUMABLES | B | V1 | 4090 | ERSA | OTHERS |  |  |  | HB | VICTORIES ENTERPRISES | URL NOT FOUND | [9 empty] | VICTORIES ENTERPRISES | [8 empty] | CLEANSED | BOOK | RECORD | TYPE | MANLIFT EQUIPMENT PRE-START CHECKLIST | SIZE | 6.5 X 8.5 MM | NUMBER OF PAGES |  | PAGE COLOUR |  | HAZARD CLASS |  | CERTIFICATION/STANDARD |  | ADDITIONAL FEATURES EN | CARBONIZED PAPER BOOK BIND,WITH DUPLICATE COPY FOR EACH PAGE, SAME FORMAT AS THE APPROVED FINAL BOOKS FOR OUR MOBILE EQUIPMENT PRE START CHECKLIST | ADDITIONAL FEATURES ES |  | ADDITIONAL FEATURES FR | [43 empty] | Production Completed
STP_005 | Data Enrichment | ATS | ATS | ok | 2023-01-02 | 2023-01-07 |  | PSR952288 | 952288 | PSR952288 | BOOKLET, PRE-START CHECKLIST, VACUUM TRUCK EQUIPMENT, CARBONIZED PAPER BOOK BIND, SIZE: 6.5 X 8.5, WITH DUPLICATE COPY FOR EACH PAGE, SAME FORMAT AS THE APPROVED FINAL BOOKS FOR OUR MOBILE EQUIPMENT PRE START CHECKLIST | BOOKLET, PRE-START CHECKLIST, VACUUM TRUCK EQUIPMENT, CARBONIZED PAPER BOOK BIND, SIZE: 6.5 X 8.5, WITH DUPLICATE COPY FOR EACH PAGE, SAME FORMAT AS THE APPROVED FINAL BOOKS FOR OUR MOBILE EQUIPMENT PRE START CHECKLIST | PC | 0 | 0 | CONSUMABLES | C | PD | 4090 | ERSA | OTHERS |  |  |  | EX |  | URL NOT FOUND | [18 empty] | CLEANSED | BOOK | RECORD | TYPE | PRE-START CHECKLIST | SIZE | 6.5 X 8.5 MM | NUMBER OF PAGES |  | PAGE COLOUR |  | HAZARD CLASS |  | CERTIFICATION/STANDARD |  | ADDITIONAL FEATURES EN | VACUUM TRUCK EQUIPMENT,CARBONIZED PAPER BOOK BIND,WITH DUPLICATE COPY FOR EACH PAGE, SAME FORMAT AS THE APPROVED FINAL BOOKS FOR OUR MOBILE EQUIPMENT PRE START CHECKLIST | ADDITIONAL FEATURES ES |  | ADDITIONAL FEATURES FR | [43 empty] | Production Completed
STP_005 | Data Enrichment | ATS | ATS | ok | 2023-01-02 | 2023-01-07 |  | PSR050620 | 050620 | PSR050620 | BOOKLET, PRIME MOVER EQUIPMENT PRE-START CHECKLIST, CARBONIZED PAPER BOOK BIND, SIZE: 6.5 X 8.5, WITH DUPLICATE COPY FOR EACH PAGE, SAME FORMAT AS THE APPROVED FINAL BOOKS FOR OUR MOBILE EQUIPMENT PRE START CHECKLIST | BOOKLET, PRIME MOVER EQUIPMENT PRE-START CHECKLIST, CARBONIZED PAPER BOOK BIND, SIZE: 6.5 X 8.5, WITH DUPLICATE COPY FOR EACH PAGE, SAME FORMAT AS THE APPROVED FINAL BOOKS FOR OUR MOBILE EQUIPMENT PRE START CHECKLIST | PC | 20 | 35 | CONSUMABLES | B | V1 | 4090 | ERSA | OTHERS |  |  |  | HB | VICTORIES ENTERPRISES | URL NOT FOUND | [9 empty] | VICTORIES ENTERPRISES | [8 empty] | CLEANSED | BOOK | RECORD | TYPE | PRIME MOVER EQUIPMENT PRE-START CHECKLIST | SIZE | 6.5 X 8.5 MM | NUMBER OF PAGES |  | PAGE COLOUR |  | HAZARD CLASS |  | CERTIFICATION/STANDARD |  | ADDITIONAL FEATURES EN | CARBONIZED PAPER BOOK BIND,WITH DUPLICATE COPY FOR EACH PAGE, SAME FORMAT AS THE APPROVED FINAL BOOKS FOR OUR MOBILE EQUIPMENT PRE START CHECKLIST | ADDITIONAL FEATURES ES |  | ADDITIONAL FEATURES FR | [43 empty] | Production Completed
STP_005 | Data Enrichment | ATS | ATS | ok | 2023-01-02 | 2023-01-07 |  | PSR939957 | 939957 | PSR939957 | BOOKLET, STAKE TRUCK EQUIPMENT PRE-START CHECKLIST, CARBONIZED PAPER BOOK BIND, SIZE: 6.5 X 8.5, WITH DUPLICATE COPY FOR EACH PAGE, SAME FORMAT AS THE APPROVED FINAL BOOKS FOR OUR MOBILE EQUIPMENT PRE START CHECKLIST | BOOKLET, STAKE TRUCK EQUIPMENT PRE-START CHECKLIST, CARBONIZED PAPER BOOK BIND, SIZE: 6.5 X 8.5, WITH DUPLICATE COPY FOR EACH PAGE, SAME FORMAT AS THE APPROVED FINAL BOOKS FOR OUR MOBILE EQUIPMENT PRE START CHECKLIST | PC | 4 | 8 | CONSUMABLES | B | V1 | 4090 | ERSA | OTHERS |  |  |  | HB | VICTORIES ENTERPRISES | URL NOT FOUND | [9 empty] | VICTORIES ENTERPRISES | [8 empty] | CLEANSED | BOOK | RECORD | TYPE | STAKE TRUCK EQUIPMENT PRE-START CHECKLIST | SIZE | 6.5 X 8.5 MM | NUMBER OF PAGES |  | PAGE COLOUR |  | HAZARD CLASS |  | CERTIFICATION/STANDARD |  | ADDITIONAL FEATURES EN | CARBONIZED PAPER BOOK BIND,WITH DUPLICATE COPY FOR EACH PAGE, SAME FORMAT AS THE APPROVED FINAL BOOKS FOR OUR MOBILE EQUIPMENT PRE START CHECKLIST | ADDITIONAL FEATURES ES |  | ADDITIONAL FEATURES FR | [43 empty] | Production Completed
STP_005 | Data Enrichment | ATS | ATS | ok | 2023-01-02 | 2023-01-02 |  | PSR012705 | 012705 | PSR012705 | BOOTS, INSULATING, HIGH QUALITY DIELECTRIC RUBBER, ANTI SLIP SOLE, HEIGHT: 370 mm; WEIGHT: 1.95 kg; SIZE: 42, ISO EN 20345 STANDARD | BOOTS, INSULATING, HIGH QUALITY DIELECTRIC RUBBER, ANTI SLIP SOLE, HEIGHT: 370 mm; WEIGHT: 1.95 kg; SIZE: 42, ISO EN 20345 STANDARD | PR | 0 | 0 | CONSUMABLES | C | PD | 2920 | ERSA | OTHERS |  |  |  | EX | PARIS MANILA TECHNOLOGY CORPORATION | URL NOT FOUND | [9 empty] | PARIS MANILA TECHNOLOGY CORPORATION | [8 empty] | CLEANSED | BOOTS | No Modifier | TYPE | INSULATING | SIZE DESIGNATION | 42 | MATERIAL | HIGH QUALITY DIELECTRIC RUBBER | INSOLE MATERIAL |  | COLOUR |  | HAZARD CLASS |  | CERTIFICATION/STANDARD | ISO EN 20345 | ADDITIONAL FEATURES EN | ANTI SLIP SOLE,HEIGHT: 370 MM,WEIGHT: 1.95 KG | ADDITIONAL FEATURES ES |  | ADDITIONAL FEATURES FR | [41 empty] | Production Completed
STP_005 | Data Enrichment | ATS | ATS | ok | 2023-01-02 | 2023-01-02 |  | PSR028937 | 028937 | PSR028937 | BOOTS, RUBBER, SIZE: 11, HEIGHT: 8, WITH STEEL TOE | BOOTS, RUBBER, SIZE: 11, HEIGHT: 8, WITH STEEL TOE | PR | 4 | 6 | CONSUMABLES | B | V1 | 2920 | ERSA | OTHERS |  |  |  | HB | SAN-VIC TRADERS, INC. | URL NOT FOUND | [9 empty] | SAN-VIC TRADERS, INC. | [8 empty] | CLEANSED | BOOTS | No Modifier | TYPE |  | SIZE DESIGNATION | 11 | MATERIAL | RUBBER | INSOLE MATERIAL |  | COLOUR |  | HAZARD CLASS |  | CERTIFICATION/STANDARD |  | ADDITIONAL FEATURES EN | HEIGHT: 8 MM,W/STEEL TOE | ADDITIONAL FEATURES ES |  | ADDITIONAL FEATURES FR | [41 empty] | Production Completed
STP_005 | Data Enrichment | ATS | ATS | ok | 2023-01-02 | 2023-01-02 |  | PSR028933 | 028933 | PSR028933 | BOOTS, RUBBER, SIZE: 6, HEIGHT: 8, WITH STEEL TOE | BOOTS, RUBBER, SIZE: 6, HEIGHT: 8, WITH STEEL TOE | PR | 5 | 8 | CONSUMABLES | B | V1 | 2920 | ERSA | OTHERS |  |  |  | HB | SAN-VIC TRADERS, INC. | URL NOT FOUND | [9 empty] | SAN-VIC TRADERS, INC. | [8 empty] | CLEANSED | BOOTS | No Modifier | TYPE |  | SIZE DESIGNATION | 6 | MATERIAL | RUBBER | INSOLE MATERIAL |  | COLOUR |  | HAZARD CLASS |  | CERTIFICATION/STANDARD |  | ADDITIONAL FEATURES EN | HEIGHT: 8 MM,W/STEEL TOE | ADDITIONAL FEATURES ES |  | ADDITIONAL FEATURES FR | [41 empty] | Production Completed
STP_005 | Data Enrichment | ATS | ATS | ok | 2023-01-02 | 2023-01-02 |  | PSR028935 | 028935 | PSR028935 | BOOTS, RUBBER, SIZE: 8, HEIGHT: 8, WITH STEEL TOE | BOOTS, RUBBER, SIZE: 8, HEIGHT: 8, WITH STEEL TOE | PR | 8 | 14 | CONSUMABLES | B | V1 | 2920 | ERSA | OTHERS |  |  |  | HB | SAN-VIC TRADERS, INC. | URL NOT FOUND | [9 empty] | SAN-VIC TRADERS, INC. | [8 empty] | CLEANSED | BOOTS | No Modifier | TYPE |  | SIZE DESIGNATION | 8 | MATERIAL | RUBBER | INSOLE MATERIAL |  | COLOUR |  | HAZARD CLASS |  | CERTIFICATION/STANDARD |  | ADDITIONAL FEATURES EN | HEIGHT: 8 MM,W/STEEL TOE | ADDITIONAL FEATURES ES |  | ADDITIONAL FEATURES FR | [41 empty] | Production Completed
STP_005 | Data Enrichment | ATS | ATS | ok | 2023-01-02 | 2023-01-02 |  | PSR043001 | 043001 | PSR043001 | BOOTS, RUBBER, STEEL TOECAP, SIZE: 11, HEIGHT: 14, 100 % WATERPROOF PVC LEG INCORPORATING A DEODORIZING ADDITIVE, SHIN AND METATARSAL REINFORCEMENT, TOE AND MUDGUARD REINFORCEMENT, COMBINATION OF PVC AND NITRILE RUBBER, HEAT RESISTANT TO | BOOTS, RUBBER, STEEL TOECAP, SIZE: 11, HEIGHT: 14, 100 % WATERPROOF PVC LEG INCORPORATING A DEODORIZING ADDITIVE, SHIN AND METATARSAL REINFORCEMENT, TOE AND MUDGUARD REINFORCEMENT, COMBINATION OF PVC AND NITRILE RUBBER, HEAT RESISTANT TO 100 DEG. C., BRAND: WELLINGTON BOOT | PR | 14 | 22 | CONSUMABLES | B | V1 | 2920 | ERSA | OTHERS |  |  |  | HB | HI-SAFETY INDUSTRIAL SUPPLIES, INC. | URL NOT FOUND |  | WELLINGTON BOOT | [7 empty] | HI-SAFETY INDUSTRIAL SUPPLIES, INC. | [8 empty] | CLEANSED | BOOTS | SAFETY | TYPE | HEAT RESISTANT | SIZE DESIGNATION | 11 | MATERIAL | NITRILE RUBBER,100 PCT WATERPROOF PVC LEG | STYLE |  | FASTENING METHOD |  | SOLE MATERIAL |  | TOE CONSTRUCTION TYPE |  | COLOUR |  | HAZARD CLASS |  | CERTIFICATION/STANDARD |  | ADDITIONAL FEATURES EN | W/STEEL TOE CAP,HEIGHT: 14 MM,INCORPORATING A DEODORIZING ADDITIVE,SHIN AND METATARSAL REINFORCEMENT,TOE AND MUDGUARD REINFORCEMENT,TEMPERATURE RATING: 100 DEG C | ADDITIONAL FEATURES ES |  | ADDITIONAL FEATURES FR | [35 empty] | Production Completed
STP_005 | Data Enrichment | ATS | ATS | ok | 2023-01-02 | 2023-01-02 |  | PSR039573 | 039573 | PSR039573 | BOOTS, RUBBER, STEEL TOECAP, SIZE: 7, HEIGTH: 14, 100 % WATERPROOF PVC LEG INCORPORATING A DEODORIZING ADDITIVE, SHIN AND METATARSAL REINFORCEMENT, TOE AND MUDGUARD REINFORCEMENT, COMBINATION OF PVC AND NITRILE RUBBER, HEAT RESISTANT TO | BOOTS, RUBBER, STEEL TOECAP, SIZE: 7, HEIGTH: 14, 100 % WATERPROOF PVC LEG INCORPORATING A DEODORIZING ADDITIVE, SHIN AND METATARSAL REINFORCEMENT, TOE AND MUDGUARD REINFORCEMENT, COMBINATION OF PVC AND NITRILE RUBBER, HEAT RESISTANT TO 100 DEG. C., BRAND: WELLINGTON BOOT | PR | 36 | 60 | CONSUMABLES | B | V1 | 2920 | ERSA | OTHERS |  |  |  | HB | HI-SAFETY INDUSTRIAL SUPPLIES, INC. | URL NOT FOUND |  | WELLINGTON BOOT | [7 empty] | HI-SAFETY INDUSTRIAL SUPPLIES, INC. | [8 empty] | CLEANSED | BOOTS | SAFETY | TYPE | HEAT RESISTANT | SIZE DESIGNATION | 7 | MATERIAL | NITRILE RUBBER,100 PCT WATERPROOF PVC LEG | STYLE |  | FASTENING METHOD |  | SOLE MATERIAL |  | TOE CONSTRUCTION TYPE |  | COLOUR |  | HAZARD CLASS |  | CERTIFICATION/STANDARD |  | ADDITIONAL FEATURES EN | W/STEEL TOE CAP,HEIGHT: 14 MM,INCORPORATING A DEODORIZING ADDITIVE,SHIN AND METATARSAL REINFORCEMENT,TOE AND MUDGUARD REINFORCEMENT,TEMPERATURE RATING: 100 DEG C | ADDITIONAL FEATURES ES |  | ADDITIONAL FEATURES FR | [35 empty] | Production Completed
STP_005 | Data Enrichment | ATS | ATS | ok | 2023-01-02 | 2023-01-02 |  | PSR039574 | 039574 | PSR039574 | BOOTS, RUBBER, STEEL TOECAP, SIZE: 8, HEIGHT: 14, 100 % WATERPROOF PVC LEG INCORPORATING A DEODORIZING ADDITIVE, SHIN AND METATARSAL REINFORCEMENT, TOE AND MUDGUARD REINFORCEMENT, COMBINATION OF PVC AND NITRILE RUBBER, HEAT RESISTANT TO | BOOTS, RUBBER, STEEL TOECAP, SIZE: 8, HEIGHT: 14, 100 % WATERPROOF PVC LEG INCORPORATING A DEODORIZING ADDITIVE, SHIN AND METATARSAL REINFORCEMENT, TOE AND MUDGUARD REINFORCEMENT, COMBINATION OF PVC AND NITRILE RUBBER, HEAT RESISTANT TO 100 DEG. C., BRAND: WELLINGTON BOOT | PR | 42 | 66 | CONSUMABLES | B | V1 | 2920 | ERSA | OTHERS |  |  |  | HB | HI-SAFETY INDUSTRIAL SUPPLIES, INC. | URL NOT FOUND |  | WELLINGTON BOOT | [7 empty] | HI-SAFETY INDUSTRIAL SUPPLIES, INC. | [8 empty] | CLEANSED | BOOTS | SAFETY | TYPE | HEAT RESISTANT | SIZE DESIGNATION | 8 | MATERIAL | NITRILE RUBBER,100 PCT WATERPROOF PVC LEG | STYLE |  | FASTENING METHOD |  | SOLE MATERIAL |  | TOE CONSTRUCTION TYPE |  | COLOUR |  | HAZARD CLASS |  | CERTIFICATION/STANDARD |  | ADDITIONAL FEATURES EN | W/STEEL TOE CAP,HEIGHT: 14 MM,INCORPORATING A DEODORIZING ADDITIVE,SHIN AND METATARSAL REINFORCEMENT,TOE AND MUDGUARD REINFORCEMENT,TEMPERATURE RATING: 100 DEG C | ADDITIONAL FEATURES ES |  | ADDITIONAL FEATURES FR | [35 empty] | Production Completed
STP_005 | Data Enrichment | ATS | ATS | ok | 2023-01-02 | 2023-01-02 |  | PSR039575 | 039575 | PSR039575 | BOOTS, RUBBER, STEEL TOECAP, SIZE: 9, HEIGHT: 14, 100 % WATERPROOF PVC LEG INCORPORATING A DEODORIZING ADDITIVE, SHIN AND METATARSAL REINFORCEMENT, TOE AND MUDGUARD REINFORCEMENT, COMBINATION OF PVC AND NITRILE RUBBER, HEAT RESISTANT TO | BOOTS, RUBBER, STEEL TOECAP, SIZE: 9, HEIGHT: 14, 100 % WATERPROOF PVC LEG INCORPORATING A DEODORIZING ADDITIVE, SHIN AND METATARSAL REINFORCEMENT, TOE AND MUDGUARD REINFORCEMENT, COMBINATION OF PVC AND NITRILE RUBBER, HEAT RESISTANT TO 100 DEG. C., BRAND: WELLINGTON BOOT | PR | 40 | 70 | CONSUMABLES | B | V1 | 2920 | ERSA | OTHERS |  |  |  | HB | HI-SAFETY INDUSTRIAL SUPPLIES, INC. | URL NOT FOUND |  | WELLINGTON BOOT | [7 empty] | HI-SAFETY INDUSTRIAL SUPPLIES, INC. | [8 empty] | CLEANSED | BOOTS | SAFETY | TYPE | HEAT RESISTANT | SIZE DESIGNATION | 9 | MATERIAL | NITRILE RUBBER,100 PCT WATERPROOF PVC LEG | STYLE |  | FASTENING METHOD |  | SOLE MATERIAL |  | TOE CONSTRUCTION TYPE |  | COLOUR |  | HAZARD CLASS |  | CERTIFICATION/STANDARD |  | ADDITIONAL FEATURES EN | W/STEEL TOE CAP,HEIGHT: 14 MM,INCORPORATING A DEODORIZING ADDITIVE,SHIN AND METATARSAL REINFORCEMENT,TOE AND MUDGUARD REINFORCEMENT,TEMPERATURE RATING: 100 DEG C | ADDITIONAL FEATURES ES |  | ADDITIONAL FEATURES FR | [35 empty] | Production Completed
STP_005 | Data Enrichment | ATS | ATS | ok | 2023-01-02 | 2023-01-02 |  | PSR025343 | 025343 | PSR025343 | BOOTS, SAFETY, LEATHER, SIZE 10, 10 HIGH, SLIP-ON STYLE, BLACK OR BROWN COLOR; OIL, ACID, AND CHEMICAL RESISTANT, ANTI-STATIC CARBON, TEO-CAP, HIGH DENSITY PU OUTSOLE, BRAND: KRUSHER “TEXAS” 216125 | BOOTS, SAFETY, LEATHER, SIZE 10, 10 HIGH, SLIP-ON STYLE, BLACK OR BROWN COLOR; OIL, ACID, AND CHEMICAL RESISTANT, ANTI-STATIC CARBON, TEO-CAP, HIGH DENSITY PU OUTSOLE, BRAND: KRUSHER “TEXAS” 216125 | PR | 36 | 54 | CONSUMABLES | A | V1 | 2920 | ERSA | OTHERS |  |  |  | HB | HI-SAFETY INDUSTRIAL SUPPLIES, INC. | https://www.krushers.net/texas | http://linksafety.link/krusher%20216125.html | KRUSHER | 216125-SIZE 10 | [6 empty] | HI-SAFETY INDUSTRIAL SUPPLIES, INC. | [8 empty] | ENRICHED | BOOTS | SAFETY | TYPE | TEXAS,OIL,ACID AND CHEMICAL RESISTANT | SIZE DESIGNATION | 10 | MATERIAL | LEATHER,ANTI-STATIC CARBON | STYLE | PULL-ON | FASTENING METHOD |  | SOLE MATERIAL | NITRILE RUBBER,PU,STEEL | TOE CONSTRUCTION TYPE |  | COLOUR | BLACK/BROWN | HAZARD CLASS |  | CERTIFICATION/STANDARD | CE,ASTM,SNI,ISO,MS,PSB TEST | ADDITIONAL FEATURES EN |  | ADDITIONAL FEATURES ES |  | ADDITIONAL FEATURES FR | [35 empty] | Production Completed
STP_005 | Data Enrichment | ATS | ATS | ok | 2023-01-02 | 2023-01-02 |  | PSR053551 | 053551 | PSR053551 | BOOTS, SAFETY, LEATHER, SIZE 11, 10 HIGH, SLIP-ON STYLE, BLACK OR BROWN COLOR; OIL, ACID, AND CHEMICAL RESISTANT, ANTI-STATIC CARBON, TEO-CAP, HIGH DENSITY PU OUTSOLE, BRAND: KRUSHER “TEXAS” 216125 | BOOTS, SAFETY, LEATHER, SIZE 11, 10 HIGH, SLIP-ON STYLE, BLACK OR BROWN COLOR; OIL, ACID, AND CHEMICAL RESISTANT, ANTI-STATIC CARBON, TEO-CAP, HIGH DENSITY PU OUTSOLE, BRAND: KRUSHER “TEXAS” 216125 | PR | 6 | 9 | CONSUMABLES | B | V1 | 2920 | ERSA | OTHERS |  |  |  | HB | HI-SAFETY INDUSTRIAL SUPPLIES, INC. | https://www.krushers.net/texas | http://linksafety.link/krusher%20216125.html | KRUSHER | 216125-SIZE 11 | [6 empty] | HI-SAFETY INDUSTRIAL SUPPLIES, INC. | [8 empty] | ENRICHED | BOOTS | SAFETY | TYPE | TEXAS,OIL,ACID AND CHEMICAL RESISTANT | SIZE DESIGNATION | 11 | MATERIAL | LEATHER,ANTI-STATIC CARBON | STYLE | PULL-ON | FASTENING METHOD |  | SOLE MATERIAL | NITRILE RUBBER,PU,STEEL | TOE CONSTRUCTION TYPE |  | COLOUR | BLACK/BROWN | HAZARD CLASS |  | CERTIFICATION/STANDARD | CE,ASTM,SNI,ISO,MS,PSB TEST | ADDITIONAL FEATURES EN |  | ADDITIONAL FEATURES ES |  | ADDITIONAL FEATURES FR | [35 empty] | Production Completed
STP_005 | Data Enrichment | ATS | ATS | ok | 2023-01-02 | 2023-01-02 |  | PSR155402 | 155402 | PSR155402 | BOOTS, SAFETY, LEATHER, SIZE 6.0, 10 HIGH, SLIP-ON STYLE, BLACK OR BROWN COLOR; OIL, ACID, AND CHEMICAL RESISTANT, ANTI-STATIC CARBON, TEO-CAP, HIGH DENSITY PU OUTSOLE, BRAND: KRUSHER “TEXAS” 216125 | BOOTS, SAFETY, LEATHER, SIZE 6.0, 10 HIGH, SLIP-ON STYLE, BLACK OR BROWN COLOR; OIL, ACID, AND CHEMICAL RESISTANT, ANTI-STATIC CARBON, TEO-CAP, HIGH DENSITY PU OUTSOLE, BRAND: KRUSHER “TEXAS” 216125 | PR | 105 | 160 | CONSUMABLES | A | V1 | 2920 | ERSA | OTHERS |  |  |  | HB | HI-SAFETY INDUSTRIAL SUPPLIES, INC. | https://www.krushers.net/texas | http://linksafety.link/krusher%20216125.html | KRUSHER | 216125-SIZE 6 | [6 empty] | HI-SAFETY INDUSTRIAL SUPPLIES, INC. | [8 empty] | ENRICHED | BOOTS | SAFETY | TYPE | TEXAS,OIL,ACID AND CHEMICAL RESISTANT | SIZE DESIGNATION | 6 | MATERIAL | LEATHER,ANTI-STATIC CARBON | STYLE | PULL-ON | FASTENING METHOD |  | SOLE MATERIAL | NITRILE RUBBER,PU,STEEL | TOE CONSTRUCTION TYPE |  | COLOUR | BLACK/BROWN | HAZARD CLASS |  | CERTIFICATION/STANDARD | CE,ASTM,SNI,ISO,MS,PSB TEST | ADDITIONAL FEATURES EN |  | ADDITIONAL FEATURES ES |  | ADDITIONAL FEATURES FR | [35 empty] | Production Completed
STP_005 | Data Enrichment | ATS | ATS | ok | 2023-01-02 | 2023-01-02 |  | PSR617683 | 617683 | PSR617683 | BOOTS, SAFETY, LEATHER, SIZE 7.0, 10 HIGH, SLIP-ON STYLE, BLACK OR BROWN COLOR; OIL, ACID, AND CHEMICAL RESISTANT, ANTI-STATIC CARBON, TEO-CAP, HIGH DENSITY PU OUTSOLE, BRAND: KRUSHER “TEXAS” 216125 | BOOTS, SAFETY, LEATHER, SIZE 7.0, 10 HIGH, SLIP-ON STYLE, BLACK OR BROWN COLOR; OIL, ACID, AND CHEMICAL RESISTANT, ANTI-STATIC CARBON, TEO-CAP, HIGH DENSITY PU OUTSOLE, BRAND: KRUSHER “TEXAS” 216125 | PR | 265 | 415 | CONSUMABLES | A | V1 | 2920 | ERSA | OTHERS |  |  |  | HB | HI-SAFETY INDUSTRIAL SUPPLIES, INC. | https://www.krushers.net/texas | http://linksafety.link/krusher%20216125.html | KRUSHER | 216125-SIZE 7 | [6 empty] | HI-SAFETY INDUSTRIAL SUPPLIES, INC. | [8 empty] | ENRICHED | BOOTS | SAFETY | TYPE | TEXAS,OIL,ACID AND CHEMICAL RESISTANT | SIZE DESIGNATION | 7 | MATERIAL | LEATHER,ANTI-STATIC CARBON | STYLE | PULL-ON | FASTENING METHOD |  | SOLE MATERIAL | NITRILE RUBBER,PU,STEEL | TOE CONSTRUCTION TYPE |  | COLOUR | BLACK/BROWN | HAZARD CLASS |  | CERTIFICATION/STANDARD | CE,ASTM,SNI,ISO,MS,PSB TEST | ADDITIONAL FEATURES EN |  | ADDITIONAL FEATURES ES |  | ADDITIONAL FEATURES FR | [35 empty] | Production Completed
STP_005 | Data Enrichment | ATS | ATS | ok | 2023-01-02 | 2023-01-02 |  | PSR617707 | 617707 | PSR617707 | BOOTS, SAFETY, LEATHER, SIZE 8.0, 10 HIGH, SLIP-ON STYLE, BLACK OR BROWN COLOR; OIL, ACID, AND CHEMICAL RESISTANT, ANTI-STATIC CARBON, TEO-CAP, HIGH DENSITY PU OUTSOLE, BRAND: KRUSHER “TEXAS” 216125 | BOOTS, SAFETY, LEATHER, SIZE 8.0, 10 HIGH, SLIP-ON STYLE, BLACK OR BROWN COLOR; OIL, ACID, AND CHEMICAL RESISTANT, ANTI-STATIC CARBON, TEO-CAP, HIGH DENSITY PU OUTSOLE, BRAND: KRUSHER “TEXAS” 216125 | PR | 235 | 350 | CONSUMABLES | A | V1 | 2920 | ERSA | OTHERS |  |  |  | HB | HI-SAFETY INDUSTRIAL SUPPLIES, INC. | https://www.krushers.net/texas | http://linksafety.link/krusher%20216125.html | KRUSHER | 216125-SIZE 8 | [6 empty] | HI-SAFETY INDUSTRIAL SUPPLIES, INC. | [8 empty] | ENRICHED | BOOTS | SAFETY | TYPE | TEXAS,OIL,ACID AND CHEMICAL RESISTANT | SIZE DESIGNATION | 8 | MATERIAL | LEATHER,ANTI-STATIC CARBON | STYLE | PULL-ON | FASTENING METHOD |  | SOLE MATERIAL | NITRILE RUBBER,PU,STEEL | TOE CONSTRUCTION TYPE |  | COLOUR | BLACK/BROWN | HAZARD CLASS |  | CERTIFICATION/STANDARD | CE,ASTM,SNI,ISO,MS,PSB TEST | ADDITIONAL FEATURES EN |  | ADDITIONAL FEATURES ES |  | ADDITIONAL FEATURES FR | [35 empty] | Production Completed
STP_005 | Data Enrichment | ATS | ATS | ok | 2023-01-02 | 2023-01-02 |  | PSR617727 | 617727 | PSR617727 | BOOTS, SAFETY, LEATHER, SIZE 9.0, 10 HIGH, SLIP-ON STYLE, BLACK OR BROWN COLOR; OIL, ACID, AND CHEMICAL RESISTANT, ANTI-STATIC CARBON, TEO-CAP, HIGH DENSITY PU OUTSOLE, BRAND: KRUSHER “TEXAS” 216125 | BOOTS, SAFETY, LEATHER, SIZE 9.0, 10 HIGH, SLIP-ON STYLE, BLACK OR BROWN COLOR; OIL, ACID, AND CHEMICAL RESISTANT, ANTI-STATIC CARBON, TEO-CAP, HIGH DENSITY PU OUTSOLE, BRAND: KRUSHER “TEXAS” 216125 | PR | 140 | 215 | CONSUMABLES | A | V1 | 2920 | ERSA | OTHERS |  |  |  | HB | HI-SAFETY INDUSTRIAL SUPPLIES, INC. | https://www.krushers.net/texas | http://linksafety.link/krusher%20216125.html | KRUSHER | 216125-SIZE 9 | [6 empty] | HI-SAFETY INDUSTRIAL SUPPLIES, INC. | [8 empty] | ENRICHED | BOOTS | SAFETY | TYPE | TEXAS,OIL,ACID AND CHEMICAL RESISTANT | SIZE DESIGNATION | 9 | MATERIAL | LEATHER,ANTI-STATIC CARBON | STYLE | PULL-ON | FASTENING METHOD |  | SOLE MATERIAL | NITRILE RUBBER,PU,STEEL | TOE CONSTRUCTION TYPE |  | COLOUR | BLACK/BROWN | HAZARD CLASS |  | CERTIFICATION/STANDARD | CE,ASTM,SNI,ISO,MS,PSB TEST | ADDITIONAL FEATURES EN |  | ADDITIONAL FEATURES ES |  | ADDITIONAL FEATURES FR | [35 empty] | Production Completed
STP_005 | Data Enrichment | ATS | ATS | ok | 2023-01-02 | 2023-01-02 |  | PSR946644 | 946644 | PSR946644 | BOOTS, SCUBA DIVING EQUIPMENT UNDERWATER BRAND:AQUA LUNG ECHOZIP YOUTH EXTRA LARGE | BOOTS, SCUBA DIVING EQUIPMENT UNDERWATER BRAND:AQUA LUNG ECHOZIP YOUTH EXTRA LARGE | PC | 0 | 0 | CONSUMABLES | C | PD | 2920 | ERSA | OTHERS |  |  |  | EX | GIBROSEN GENERAL MERCHANDISE | URL NOT FOUND |  | AQUA LUNG ECHOZIP YOUTH EXTRA LARGE | [7 empty] | GIBROSEN GENERAL MERCHANDISE | [8 empty] | CLEANSED | BOOTS | SAFETY | TYPE |  | SIZE DESIGNATION |  | MATERIAL |  | STYLE |  | FASTENING METHOD |  | SOLE MATERIAL |  | TOE CONSTRUCTION TYPE |  | COLOUR |  | HAZARD CLASS |  | CERTIFICATION/STANDARD |  | ADDITIONAL FEATURES EN | FOR UNDERWATER SCUBA DIVING EQUIPMENT | ADDITIONAL FEATURES ES |  | ADDITIONAL FEATURES FR | [35 empty] | Production Completed
STP_005 | Data Enrichment | ATS | ATS | ok | 2023-01-02 | 2023-01-07 |  | PSR053826 | 053826 | PSR053826 | BREATHER ASSEMBLY, CAP, HYDRAULIC TANK, | BREATHER ASSEMBLY, CAP, HYDRAULIC TANK, P/N 312-2684, HYDRAULIC ARRANGEMENT; FOR CATERPILLAR FRONT END LOADER MODEL 950L SERIAL NO. LXX10396 | AY | 2 | 2 |  | B | V1 | 3730 | ERSA | OTHERS | 312-2684 | 3000003 | CATERPILLAR | HB |  | https://parts.cat.com/en/catcorp/312-2684 | https://spare.avspart.com/caterpillar/m0066112/m0066112085/ | CATERPILLAR | 312-2684 | [8 empty] | FRONT END LOADER | 950L | CATERPILLAR |  |  | LXX10396 |  | ENRICHED | BREATHER | No Modifier | TYPE | CAP,HYDRAULIC TANK | CONNECTION SIZE | 1-5/16 IN -12 | FILTRATION RATE |  | MATERIAL | NYLON | FILTER MEDIA |  | PRESSURE RATING |  | TEMPERATURE RATING |  | SIZE | DIA 120 X LG 114 MM | HAZARD CLASS |  | CERTIFICATION/STANDARD |  | ADDITIONAL FEATURES EN | ASSEMBLY,ARRANGEMENT | ADDITIONAL FEATURES ES |  | ADDITIONAL FEATURES FR | [35 empty] | Production Completed
STP_005 | Data Enrichment | ATS | ATS | ok | 2023-01-02 | 2023-01-07 |  | PSR038463 | 038463 | PSR038463 | BREATHER, AIR, P/N 15573-42151, CONTROL VALVE (TOR-CON) GROUP; FOR TCM FORKLIFT MODEL FD30T3Z WITH ENGINE MODEL C240PKJ | BREATHER, AIR, P/N 15573-42151, CONTROL VALVE (TOR-CON) GROUP; FOR TCM FORKLIFT MODEL FD30T3Z WITH ENGINE MODEL C240PKJ | PC | 2 | 2 | CONSUMABLES | B | V1 | 6175 | ERSA | OTHERS |  |  |  | HB | LUIS AUTO SUPPLY | https://spare.avspart.com/spare/hitachi/1557342151/ | https://k-part.777parts.org/spare/hitachi/1557342151/ | HITACHI | 15573-42151 | [6 empty] | LUIS AUTO SUPPLY |  | FORKLIFT WITH ENGINE | FD30T3Z,C240PKJ | TCM |  |  |  |  | ENRICHED | BREATHER | No Modifier | TYPE | AIR,CONTROL VALVE | CONNECTION SIZE |  | FILTRATION RATE |  | MATERIAL |  | FILTER MEDIA |  | PRESSURE RATING |  | TEMPERATURE RATING |  | SIZE |  | HAZARD CLASS |  | CERTIFICATION/STANDARD |  | ADDITIONAL FEATURES EN | GROUP | ADDITIONAL FEATURES ES |  | ADDITIONAL FEATURES FR | [35 empty] | Production Completed
STP_005 | Data Enrichment | ATS | ATS | ok | 2023-01-02 | 2023-01-07 |  | PSR013052 | 013052 | PSR013052 | BREATHER, AIR, P/N 285, MATERIAL: POLYCA | BREATHER, AIR, P/N 285, MATERIAL: POLYCARBONATE, FOR PUMP MODEL: 150 X 150 IFWM-2515Y, MFG. NO.: RB20410-17 1/2, MFR: EBARA | PC | 0 | 0 |  | C | PD | 3000 | ERSA | OTHERS | N/A | N/A | N/A | EX |  | URL NOT FOUND |  | EBARA | 285 |  | RB20410-17 1/2 | [6 empty] | 150 X 150 PUMP | IFWM-2515Y | [5 empty] | CLEANSED | BREATHER | No Modifier | TYPE | AIR | CONNECTION SIZE |  | FILTRATION RATE |  | MATERIAL | POLYCARBONATE | FILTER MEDIA |  | PRESSURE RATING |  | TEMPERATURE RATING |  | SIZE |  | HAZARD CLASS |  | CERTIFICATION/STANDARD |  | ADDITIONAL FEATURES EN |  | ADDITIONAL FEATURES ES |  | ADDITIONAL FEATURES FR | [35 empty] | Production Completed
STP_005 | Data Enrichment | ATS | ATS | ok | 2023-01-02 | 2023-01-07 |  | PSR022791 | 022791 | PSR022791 | BREATHER, CRANKCASE, P/N 164-0210, ENGINE ARRANGEMENT; FOR CATERPILLAR® ENGINE MODEL C7 MOUNTED ON MODEL 950H WHEEL LOADER J5J / JAD SERIES | BREATHER, CRANKCASE, P/N 164-0210, ENGINE ARRANGEMENT; FOR CATERPILLAR® ENGINE MODEL C7 MOUNTED ON MODEL 950H WHEEL LOADER J5J / JAD SERIES | PC | 0 | 0 | CONSUMABLES | A | PD | 3730 | ERSA | OTHERS | P/N 164-0210 | 0003000003 | CATERPILLAR | EX |  | https://parts.cat.com/en/catcorp/164-0210 | https://spare.avspart.com/caterpillar/breather/1640210/ | CATERPILLAR | 164-0210 | [8 empty] | J5J/JAD SERIES ENGINE MODEL C7 MOUNTED ON WHEEL LOADER | 950H | CATERPILLAR |  |  |  |  | ENRICHED | BREATHER | No Modifier | TYPE | CRANKCASE | CONNECTION SIZE |  | FILTRATION RATE |  | MATERIAL | NYLON | FILTER MEDIA |  | PRESSURE RATING |  | TEMPERATURE RATING |  | SIZE | WD 99.9 X LG 126.15 X HT 96 MM | HAZARD CLASS |  | CERTIFICATION/STANDARD |  | ADDITIONAL FEATURES EN | ARRANGEMENT | ADDITIONAL FEATURES ES |  | ADDITIONAL FEATURES FR | [35 empty] | Production Completed
STP_005 | Data Enrichment | ATS | ATS | ok | 2023-01-02 | 2023-01-07 |  | PSR948931 | 948931 | PSR948931 | BREATHER, DESICCANT, 1" MULTI-FIT (NPT, BSPP, BSPT), BLUE, MODEL: DC-VG-3, FOR OIL BREATHERS, BRAND: DES-CASE VENTGUARD | BREATHER, DESICCANT, 1" MULTI-FIT (NPT, BSPP, BSPT), BLUE, MODEL: DC-VG-3, FOR OIL BREATHERS, BRAND: DES-CASE VENTGUARD | SE | 25 | 48 | CONSUMABLES | B | V1 | 5920 | ERSA | OTHERS |  |  |  | HB | GENERAL EXPORTATION (H.K.) CO., LTD. | https://valinonline.com/products/dc-vg-3 | https://www.descase.cz/en/ventguard/34-dc-vg-3.html | DES-CASE VENTGUARD | DC-VG-3 | [6 empty] | GENERAL EXPORTATION (H.K.) CO., LTD. | [8 empty] | ENRICHED | BREATHER | No Modifier | TYPE | OIL | CONNECTION SIZE | 1 IN MULTI-FIT (NPT,BSPP,NPSM) | FILTRATION RATE | 3 UM | MATERIAL | POLYESTER | FILTER MEDIA | DESICCANT | PRESSURE RATING |  | TEMPERATURE RATING | -29 TO 39 DEG C | SIZE | DIA 4 X HT 8-1/4 IN | HAZARD CLASS |  | CERTIFICATION/STANDARD |  | ADDITIONAL FEATURES EN | COLOR: BLUE | ADDITIONAL FEATURES ES |  | ADDITIONAL FEATURES FR | [35 empty] | Production Completed
STP_005 | Data Enrichment | ATS | ATS | ok | 2023-01-02 | 2023-01-07 |  | PSR948930 | 948930 | PSR948930 | BREATHER, DESICCANT, 3/8" MULTI-FIT (NPT, BSPP, BSPT), BLUE, MODEL: DC-VG-1, FOR OIL BREATHERS, BRAND: DES-CASE VENTGUARD | BREATHER, DESICCANT, 3/8" MULTI-FIT (NPT, BSPP, BSPT), BLUE, MODEL: DC-VG-1, FOR OIL BREATHERS, BRAND: DES-CASE VENTGUARD | SE | 10 | 15 | CONSUMABLES | B | V1 | 5920 | ERSA | OTHERS |  |  |  | HB | GENERAL EXPORTATION (H.K.) CO., LTD. | https://valinonline.com/products/dc-vg-1 | https://www.lubrigard.com/des-case-breathers/des-case-disposable-breathers/DC-VG-1-VentGuard-Breather/1247/ | DES-CASE VENTGUARD | DC-VG-1 | [15 empty] | ENRICHED | BREATHER | No Modifier | TYPE | OIL | CONNECTION SIZE | 3/8 IN MULTI-FIT (NPT,BSPP,NPSM) | FILTRATION RATE | 3 UM | MATERIAL | POLYESTER | FILTER MEDIA | DESICCANT | PRESSURE RATING |  | TEMPERATURE RATING | -29 TO 39 DEG C | SIZE | DIA 2.52 X HT 5.35 IN | HAZARD CLASS |  | CERTIFICATION/STANDARD |  | ADDITIONAL FEATURES EN | COLOR: BLUE | ADDITIONAL FEATURES ES |  | ADDITIONAL FEATURES FR | [35 empty] | Production Completed
STP_005 | Data Enrichment | ATS | ATS | ok | 2023-01-02 | 2023-01-07 |  | PSR048668 | 048668 | PSR048668 | BREATHER, FILLER, METAL, (SCREW IN VERSI | BREATHER, FILLER, METAL, (SCREW IN VERSION), TYPE: SMBT-47, MALE G3/8 BSP, ORDER CODE: SMBT-47-S-10-0-B06, BRAND: STAUFF | PC | 0 | 0 |  | C | PD | 4090 | ERSA | OTHERS | ORDER CODE: SMBT-47-S-10-0-B06 | 3000351 | STAUFF HYDRAULIC ACCESSORY | EX |  | https://stauff.com/en/products/1910000711 | https://onehydraulicsdata.s3.amazonaws.com/DATASHEETS/SMBT-47.pdf | STAUFF HYDRAULIC ACCESSORY | SMBT-47-S-10-O-B06 | [15 empty] | ENRICHED | BREATHER | No Modifier | TYPE | TANK FILLER | CONNECTION SIZE | 3/8 IN MALE BSP | FILTRATION RATE | 10 UM | MATERIAL | CHROME PLATED STEEL | FILTER MEDIA |  | PRESSURE RATING |  | TEMPERATURE RATING | -30 TO 120 DEG C | SIZE | DIA 47 MM | HAZARD CLASS |  | CERTIFICATION/STANDARD | ISO 228 | ADDITIONAL FEATURES EN | SCREW IN VERSION | ADDITIONAL FEATURES ES |  | ADDITIONAL FEATURES FR | [35 empty] | Production Completed
STP_005 | Data Enrichment | ATS | ATS | ok | 2023-01-02 | 2023-01-07 |  | PSR048678 | 048678 | PSR048678 | BREATHER, FILLER, METAL, (SCREW IN VERSION), TYPE: SMBT-80, MALE 1 NPT, ORDER CODE: SMBT-80-S-10-0-N16-0, BRAND: STAUFF | BREATHER, FILLER, METAL, (SCREW IN VERSION), TYPE: SMBT-80, MALE 1 NPT, ORDER CODE: SMBT-80-S-10-0-N16-0, BRAND: STAUFF | PC | 0 | 0 | CONSUMABLES | C | PD | 4090 | ERSA | OTHERS | ORDER CODE: SMBT-80-S-10-0-N16-0 | 0003000351 | STAUFF HYDRAULIC ACCESSORY | EX |  | https://stauff.com/en/products/1910001017 | https://www.stauffanglia.com/Data/Sites/2/pdfcataloguesanddatasheets/hydraulicaccessories/tank-filler-breathers.pdf | STAUFF HYDRAULIC ACCESSORY | SMBT-80-S-10-O-N16-O | [15 empty] | ENRICHED | BREATHER | No Modifier | TYPE | TANK FILLER | CONNECTION SIZE | 1 IN NPT | FILTRATION RATE | 10 UM | MATERIAL | STEEL | FILTER MEDIA |  | PRESSURE RATING |  | TEMPERATURE RATING | -30 TO 120 DEG C | SIZE | DIA 80 MM | HAZARD CLASS |  | CERTIFICATION/STANDARD | ANSI B1.20.1 | ADDITIONAL FEATURES EN | SCREW IN VERSION | ADDITIONAL FEATURES ES |  | ADDITIONAL FEATURES FR | [35 empty] | Production Completed
STP_005 | Data Enrichment | ATS | ATS | ok | 2023-01-02 | 2023-01-07 |  | PSR048674 | 048674 | PSR048674 | BREATHER, FILLER, METAL, (SCREW IN VERSI | BREATHER, FILLER, METAL, (SCREW IN VERSION), TYPE: SMBT-80, MALE G3/4 BSP, ORDER CODE: SMBT-80-S-10-0-B12-0, BRAND: STAUFF | PC | 0 | 0 |  | C | PD | 4090 | ERSA | OTHERS | ORDER CODE: SMBT-80-S-10-0-B12-0 | 3000351 | STAUFF HYDRAULIC ACCESSORY | EX |  | https://stauff.com/en/products/1910000429 | https://www.stauffanglia.com/Data/Sites/2/pdfcataloguesanddatasheets/hydraulicaccessories/tank-filler-breathers.pdf¦https://www.hydradynellc.com/product/SMBT-80-S-10-O-B12-O/smbt-80-s-10-o-b12-o-stauff | STAUFF HYDRAULIC ACCESSORY | SMBT-80-S-10-O-B12-O | [15 empty] | ENRICHED | BREATHER | No Modifier | TYPE | TANK FILLER | CONNECTION SIZE | 3/4 IN NPT | FILTRATION RATE | 10 UM | MATERIAL | STEEL | FILTER MEDIA |  | PRESSURE RATING |  | TEMPERATURE RATING | -30 TO 120 DEG C | SIZE | DIA 80 MM | HAZARD CLASS |  | CERTIFICATION/STANDARD | ANSI B1.20.1 | ADDITIONAL FEATURES EN | SCREW IN VERSION | ADDITIONAL FEATURES ES |  | ADDITIONAL FEATURES FR | [35 empty] | Production Completed
STP_005 | Data Enrichment | ATS | ATS | ok | 2023-01-02 | 2023-01-07 |  | PSR048658 | 048658 | PSR048658 | BREATHER, FILLER, TYPE: SPB1 (SCREW-IN V | BREATHER, FILLER, TYPE: SPB1 (SCREW-IN VERSION), MATERIAL: PLASTIC, MALE BSP THREAD SIZE: G1/2, ORDER CODE: SPB-1-10-B08-A, BRAND: STAUFF | PC | 0 | 0 |  | C | PD | 4090 | ERSA | OTHERS | ORDER CODE: SPB-1-10-B08-A | 3000351 | STAUFF HYDRAULIC ACCESSORY | EX |  | https://stauff.com.au/en/products/1910002260 | https://www.rfshydraulics.com/uploads/4/2/8/4/42846051/stauff_filler_breathers.pdf | STAUFF HYDRAULIC ACCESSORY | SPB-1-O-10-B08-A | [15 empty] | ENRICHED | BREATHER | No Modifier | TYPE | TANK FILLER | CONNECTION SIZE | 1/2 IN BSP | FILTRATION RATE | 10 UM | MATERIAL | PLASTIC | FILTER MEDIA |  | PRESSURE RATING |  | TEMPERATURE RATING | -40 TO 120 DEG C | SIZE | DIA 45 MM | HAZARD CLASS |  | CERTIFICATION/STANDARD |  | ADDITIONAL FEATURES EN | SCREW-IN VERSION | ADDITIONAL FEATURES ES |  | ADDITIONAL FEATURES FR | [35 empty] | Production Completed
STP_005 | Data Enrichment | ATS | ATS | ok | 2023-01-02 | 2023-01-07 | BASED ON WEB SOURCE NM TAKEN | PSR051222 | 051222 | PSR051222 | BREATHER, FILTER ELEMENT, HYDRAULIC TANK, P/N 346-8340, HYDRAULIC GROUP; FOR CATERPILLAR FRONT END LOADER MODEL 950L SERIAL NO. LXX10396 | BREATHER, FILTER ELEMENT, HYDRAULIC TANK, P/N 346-8340, HYDRAULIC GROUP; FOR CATERPILLAR FRONT END LOADER MODEL 950L SERIAL NO. LXX10396 | PC | 3 | 5 | CONSUMABLES | B | V1 | 3730 | ERSA | OTHERS | 346-8340 | 0003000003 | CATERPILLAR | HB | MONARK EQUIPMENT CORP. | https://parts.cat.com/en/catcorp/346-8340 | https://spare.avspart.com/caterpillar/filter/3468340/ | CATERPILLAR | 346-8340 | [6 empty] | MONARK EQUIPMENT CORP. |  | FRONT END LOADER | 950L | CATERPILLAR |  |  | LXX10396 |  | ENRICHED | FILTER | AIR | TYPE | SECONDARY STANDARD EFFICIENCY ENGINE | FILTER RATING |  | SIZE |  | PORT SIZE |  | MATERIAL |  | PRESSURE RATING |  | FLOW RATING |  | TEMPERATURE RATING |  | HAZARD CLASS |  | CERTIFICATION/STANDARD |  | ADDITIONAL FEATURES EN |  | ADDITIONAL FEATURES ES |  | ADDITIONAL FEATURES FR | [35 empty] | Production Completed
STP_005 | Data Enrichment | ATS | ATS | ok | 2023-01-02 | 2023-01-07 |  | PSR033392 | 033392 | PSR033392 | BREATHER, FILTER, TYPE FS, WITH SILICA G | BREATHER, FILTER, TYPE FS, WITH SILICA GEL, MAKER: KENKOSHA | PC | 0 | 0 |  | C | PD | 4090 | ERSA | OTHERS | N/A | N/A | N/A | EX |  | URL NOT FOUND |  | KENKOSHA | [16 empty] | CLEANSED | BREATHER | No Modifier | TYPE | FILTER | CONNECTION SIZE |  | FILTRATION RATE |  | MATERIAL |  | FILTER MEDIA |  | PRESSURE RATING |  | TEMPERATURE RATING |  | SIZE |  | HAZARD CLASS |  | CERTIFICATION/STANDARD |  | ADDITIONAL FEATURES EN | TYPE FS,W/SILICA GEL | ADDITIONAL FEATURES ES |  | ADDITIONAL FEATURES FR | [35 empty] | Production Completed
STP_005 | Data Enrichment | ATS | ATS | ok | 2023-01-02 | 2023-01-07 |  | PSR044152 | 044152 | PSR044152 | BREATHER, P/N 238535, CONVERTER HOUSING GROUP; FOR MCC BAOSTEEL SLAG POT CARRIER MODEL BGC-70B SERIAL NO. BGC-70B-14004 WITH CUMMINS ENGINE MODEL QSM11 NO. 35321838 | BREATHER, P/N 238535, CONVERTER HOUSING GROUP; FOR MCC BAOSTEEL SLAG POT CARRIER MODEL BGC-70B SERIAL NO. BGC-70B-14004 WITH CUMMINS ENGINE MODEL QSM11 NO. 35321838 | PC | 2 | 3 | CONSUMABLES | B | V1 | 6175 | ERSA | OTHERS |  |  |  | HB |  | https://store.konecranes.com/cpp/en/BREATHER/p?p=MtJjUPh8%2Bfy9O4cOd17ZNA%3D%3D_238535 | https://spare.avspart.com/spare/doosan/238535/ | DOOSAN | 238535 | [8 empty] | BAOSTEEL SLAG POT CARRIER WITH ENGINE | BGC-70B,QSM11 NO. 35321838 | MCC,CUMMINS |  |  | BGC-70B-14004 |  | ENRICHED | BREATHER | No Modifier | TYPE | AIR | CONNECTION SIZE |  | FILTRATION RATE |  | MATERIAL |  | FILTER MEDIA |  | PRESSURE RATING |  | TEMPERATURE RATING |  | SIZE |  | HAZARD CLASS |  | CERTIFICATION/STANDARD |  | ADDITIONAL FEATURES EN | CONVERTER HOUSING GROUP | ADDITIONAL FEATURES ES |  | ADDITIONAL FEATURES FR | [35 empty] | Production Completed
STP_005 | Data Enrichment | ATS | ATS | ok | 2023-01-02 | 2023-01-07 |  | PSR053838 | 053838 | PSR053838 | BREATHER, P/N 380-9615, ENGINE ARRANGEME | BREATHER, P/N 380-9615, ENGINE ARRANGEMENT; FOR CATERPILLAR FRONT END LOADER MODEL 950L SERIAL NO. LXX10396 | PC | 0 | 0 |  | A | PD | 3730 | ERSA | OTHERS | 380-9615 | 3000003 | CATERPILLAR | EX |  | https://parts.cat.com/en/catcorp/380-9615 | https://spare.avspart.com/caterpillar/cap/3809615/ | CATERPILLAR | 380-9615 | [8 empty] | FRONT END LOADER | 950L | CATERPILLAR |  |  | LXX10396 |  | ENRICHED | CAP | BREATHER | TYPE |  | DIAMETER |  | HEIGHT | 57 MM | MATERIAL | NYLON | PRESSURE CLASS/RATING |  | END CONNECTION |  | COLOUR |  | TEMPERATURE RATING |  | HAZARD CLASS |  | CERTIFICATION/STANDARD |  | ADDITIONAL FEATURES EN | ENGINE ARRANGEMENT | ADDITIONAL FEATURES ES |  | ADDITIONAL FEATURES FR | [35 empty] | Production Completed
STP_005 | Data Enrichment | ATS | ATS | ok | 2023-01-02 | 2023-01-07 |  | PSR051516 | 051516 | PSR051516 | BREATHER, POWER TRAIN OIL FILLER, P/N 183-3873, (OLD P/N 9G-5127), FILLER GROUP, POWER TRAIN OIL; FOR CATERPILLAR MOTORGRADER MODEL 120K WITH SERIAL NO. CAT0120KVSZN10121 & C7 ACERT ENGINE ARRANGEMENT NO. 395-0485 | BREATHER, POWER TRAIN OIL FILLER, P/N 183-3873, (OLD P/N 9G-5127), FILLER GROUP, POWER TRAIN OIL; FOR CATERPILLAR MOTORGRADER MODEL 120K WITH SERIAL NO. CAT0120KVSZN10121 & C7 ACERT ENGINE ARRANGEMENT NO. 395-0485 | PC | 0 | 0 | CONSUMABLES | A | PD | 3730 | ERSA | OTHERS | P/N 183-3873 | 0003000003 | CATERPILLAR | EX |  | https://parts.cat.com/en/catcorp/183-3873 | https://www.industrialstop.com/products/caterpillar-183-3873-breather-as-advanced-high-efficiency | CATERPILLAR | 183-3873 |  | 9G-5127 | [6 empty] | MOTORGRADER,C7 ACERT ENGINE ARRANGEMENT | 120K,395-0485 | CATERPILLAR |  |  | CAT0120KVSZN10121 & C7 |  | ENRICHED | BREATHER | No Modifier | TYPE | POWER TRAIN OIL FILLER | CONNECTION SIZE | 1/4 Z IN-18 NPTF | FILTRATION RATE | 2 UM | MATERIAL | CELLULOSE BASED RESIN IMPREGNATED PAPER | FILTER MEDIA |  | PRESSURE RATING |  | TEMPERATURE RATING |  | SIZE | OD 37.4 X WD 37.4 X LG 50.3 MM | HAZARD CLASS |  | CERTIFICATION/STANDARD |  | ADDITIONAL FEATURES EN | GROUP | ADDITIONAL FEATURES ES |  | ADDITIONAL FEATURES FR | [35 empty] | Production Completed
STP_005 | Data Enrichment | ATS | ATS | ok | 2023-01-02 | 2023-01-07 |  | PSR496471 | 496471 | PSR496471 | BREATHER,TRANSFORMER,TYPE 3TYC5-0001-B,D | BREATHER,TRANSFORMER,TYPE 3TYC5-0001-B,DWG. #HS9424-006 | PC | 0 | 0 |  | C | PD | 5920 | ERSA | OTHERS | N/A | N/A | N/A | EX |  | URL NOT FOUND |  |  | 3TYC5-0001-B | [11 empty] | HS9424-006 |  |  |  | CLEANSED | BREATHER | No Modifier | TYPE | TRANSFORMER | CONNECTION SIZE |  | FILTRATION RATE |  | MATERIAL |  | FILTER MEDIA |  | PRESSURE RATING |  | TEMPERATURE RATING |  | SIZE |  | HAZARD CLASS |  | CERTIFICATION/STANDARD |  | ADDITIONAL FEATURES EN |  | ADDITIONAL FEATURES ES |  | ADDITIONAL FEATURES FR | [35 empty] | Production Completed
STP_005 | Data Enrichment | ATS | ATS | ok | 2023-01-02 | 2023-01-04 |  | PSR054732 | 054732 | PSR054732 | BRICK, FIRECLAY, NO. 1 ARCH, 210 MM X 100 MM X 54-60 MM, ASTM C279 TYPE II | BRICK, FIRECLAY, NO. 1 ARCH, 210 MM X 100 MM X 54-60 MM, ASTM C279 TYPE II | PC | 0 | 0 | CONSUMABLES | C | PD | 4700 | ERSA | OTHERS |  |  |  | EX | STEULER-KCH GmbH | URL NOT FOUND | [9 empty] | STEULER-KCH GmbH | [8 empty] | CLEANSED | BRICK | No Modifier | TYPE |  | SIZE | 210 MM X 100 MM X 54-60 MM | MATERIAL | FIRECLAY | HAZARD CLASS |  | CERTIFICATION/STANDARD | ASTM C279 TYPE II | ADDITIONAL FEATURES EN | NO. 1 ARCH | ADDITIONAL FEATURES ES |  | ADDITIONAL FEATURES FR | [45 empty] | Production Completed
STP_005 | Data Enrichment | ATS | ATS | ok | 2023-01-02 | 2023-01-04 |  | PSR054731 | 054731 | PSR054731 | BRICK, FIRECLAY, STRAIGHT, 210 MM X 100 MM X 54-60 MM, ASTM C279 TYPE II | BRICK, FIRECLAY, STRAIGHT, 210 MM X 100 MM X 54-60 MM, ASTM C279 TYPE II | PC | 0 | 0 | CONSUMABLES | C | PD | 4700 | ERSA | OTHERS |  |  |  | EX | STEULER-KCH GmbH | URL NOT FOUND | [9 empty] | STEULER-KCH GmbH | [8 empty] | CLEANSED | BRICK | No Modifier | TYPE | STRAIGHT | SIZE | 210 MM X 100 MM X 54-60 MM | MATERIAL | FIRECLAY | HAZARD CLASS |  | CERTIFICATION/STANDARD | ASTM C279 TYPE II | ADDITIONAL FEATURES EN |  | ADDITIONAL FEATURES ES |  | ADDITIONAL FEATURES FR | [45 empty] | Production Completed
STP_005 | Data Enrichment | ATS | ATS | ok | 2023-01-02 | 2023-01-04 |  | PSR054734 | 054734 | PSR054734 | BRICK, NO. 1 ARCH, 210 MM X 100 MM X 54-60 MM, CARBON, ASTM C1160 | BRICK, NO. 1 ARCH, 210 MM X 100 MM X 54-60 MM, CARBON, ASTM C1160 | PC | 0 | 0 | CONSUMABLES | C | PD | 4700 | ERSA | OTHERS |  |  |  | EX | STEULER-KCH GmbH | URL NOT FOUND | [9 empty] | STEULER-KCH GmbH | [8 empty] | CLEANSED | BRICK | No Modifier | TYPE |  | SIZE | 210 MM X 100 MM X 54-60 MM | MATERIAL | CARBON | HAZARD CLASS |  | CERTIFICATION/STANDARD | ASTM C1160 | ADDITIONAL FEATURES EN | NO. 1 ARCH | ADDITIONAL FEATURES ES |  | ADDITIONAL FEATURES FR | [45 empty] | Production Completed
STP_005 | Data Enrichment | ATS | ATS | ok | 2023-01-02 | 2023-01-04 |  | PSR625441 | 625441 | PSR625441 | BRICK, PORCELAIN, NOZZLE, ACID PROOF, 2 PCS/SET | BRICK, PORCELAIN, NOZZLE, ACID PROOF, 2 PCS/SET | SE | 0 | 0 | CONSUMABLES | C | PD | 4700 | ERSA | OTHERS |  |  |  | EX | METZ PTY LTD | URL NOT FOUND | [9 empty] | METZ PTY LTD | [8 empty] | CLEANSED | BRICK | No Modifier | TYPE | ACID PROOF | SIZE |  | MATERIAL | PORCELAIN | HAZARD CLASS |  | CERTIFICATION/STANDARD |  | ADDITIONAL FEATURES EN | PACKAGING QUANTITY: 2 PCS/SET | ADDITIONAL FEATURES ES |  | ADDITIONAL FEATURES FR | [45 empty] | Production Completed
STP_005 | Data Enrichment | ATS | ATS | ok | 2023-01-02 | 2023-01-04 |  | PSR230355 | 230355 | PSR230355 | BRICK, PORCELAIN, P/N 2, BODY, DIPREX X1 | BRICK, PORCELAIN, P/N 2, BODY, DIPREX X1 | PC | 0 | 0 |  | C | PD | 4700 | ERSA | OTHERS | N/A | N/A | N/A | EX |  | URL NOT FOUND |  |  | 2 | [15 empty] | CLEANSED | BRICK | No Modifier | TYPE |  | SIZE |  | MATERIAL | PORCELAIN | HAZARD CLASS |  | CERTIFICATION/STANDARD |  | ADDITIONAL FEATURES EN | BODY, DIPREX X1 | ADDITIONAL FEATURES ES |  | ADDITIONAL FEATURES FR | [45 empty] | Production Completed
STP_005 | Data Enrichment | ATS | ATS | ok | 2023-01-02 | 2023-01-04 |  | PSR502610 | 502610 | PSR502610 | BRICK, PORCELAIN, P/N 30, NOZZLE, DIPREX | BRICK, PORCELAIN, P/N 30, NOZZLE, DIPREX X1 | PC | 0 | 0 |  | C | PD | 4700 | ERSA | OTHERS | N/A | N/A | N/A | EX |  | URL NOT FOUND |  |  | 30 | [15 empty] | CLEANSED | BRICK | No Modifier | TYPE |  | SIZE |  | MATERIAL | PORCELAIN | HAZARD CLASS |  | CERTIFICATION/STANDARD |  | ADDITIONAL FEATURES EN | BODY, DIPREX X1 | ADDITIONAL FEATURES ES |  | ADDITIONAL FEATURES FR | [45 empty] | Production Completed
STP_005 | Data Enrichment | ATS | ATS | ok | 2023-01-02 | 2023-01-04 |  | PSR502685 | 502685 | PSR502685 | BRICK, PORCELAIN, P/N 37, CONICAL, DIPREX X1 | BRICK, PORCELAIN, P/N 37, CONICAL, DIPREX X1 | PC | 0 | 0 | CONSUMABLES | C | PD | 4700 | ERSA | OTHERS |  |  |  | EX |  | URL NOT FOUND |  |  | 37 | [15 empty] | CLEANSED | BRICK | No Modifier | TYPE |  | SIZE |  | MATERIAL | PORCELAIN | HAZARD CLASS |  | CERTIFICATION/STANDARD |  | ADDITIONAL FEATURES EN | NOZZLE, DIPREX X1 | ADDITIONAL FEATURES ES |  | ADDITIONAL FEATURES FR | [45 empty] | Production Completed
STP_005 | Data Enrichment | ATS | ATS | ok | 2023-01-02 | 2023-01-04 |  | PSR502729 | 502729 | PSR502729 | BRICK, PORCELAIN, P/N 41, BODY, DIPREX X | BRICK, PORCELAIN, P/N 41, BODY, DIPREX X1 | PC | 0 | 0 |  | C | PD | 4700 | ERSA | OTHERS | N/A | N/A | N/A | EX |  | URL NOT FOUND |  |  | 41 | [15 empty] | CLEANSED | BRICK | No Modifier | TYPE |  | SIZE |  | MATERIAL | PORCELAIN | HAZARD CLASS |  | CERTIFICATION/STANDARD |  | ADDITIONAL FEATURES EN | CONICAL, DIPREX X1 | ADDITIONAL FEATURES ES |  | ADDITIONAL FEATURES FR | [45 empty] | Production Completed
STP_005 | Data Enrichment | ATS | ATS | ok | 2023-01-02 | 2023-01-04 |  | PSR502383 | 502383 | PSR502383 | BRICK, PORCELAIN, P/N 42-(1-6), NOZZLE, SUROUND, DIPREX X2 | BRICK, PORCELAIN, P/N 42-(1-6), NOZZLE, SUROUND, DIPREX X2 | PC | 0 | 0 | CONSUMABLES | C | PD | 4700 | ERSA | OTHERS |  |  |  | EX |  | URL NOT FOUND |  |  | 42-(1-6) | [15 empty] | CLEANSED | BRICK | No Modifier | TYPE |  | SIZE |  | MATERIAL | PORCELAIN | HAZARD CLASS |  | CERTIFICATION/STANDARD |  | ADDITIONAL FEATURES EN | NOZZLE, SUROUND, DIPREX X2 | ADDITIONAL FEATURES ES |  | ADDITIONAL FEATURES FR | [45 empty] | Production Completed
STP_005 | Data Enrichment | ATS | ATS | ok | 2023-01-02 | 2023-01-04 |  | PSR502452 | 502452 | PSR502452 | BRICK, PORCELAIN, P/N 42-(7-12), NOZZLE, SUROUND, DIPREX X2 | BRICK, PORCELAIN, P/N 42-(7-12), NOZZLE, SUROUND, DIPREX X2 | PC | 0 | 0 | CONSUMABLES | C | PD | 4700 | ERSA | OTHERS |  |  |  | EX |  | URL NOT FOUND |  |  | 42-(7-12) | [15 empty] | CLEANSED | BRICK | No Modifier | TYPE |  | SIZE |  | MATERIAL | PORCELAIN | HAZARD CLASS |  | CERTIFICATION/STANDARD |  | ADDITIONAL FEATURES EN | NOZZLE, SUROUND, DIPREX X2 | ADDITIONAL FEATURES ES |  | ADDITIONAL FEATURES FR | [45 empty] | Production Completed
STP_005 | Data Enrichment | ATS | ATS | ok | 2023-01-02 | 2023-01-04 |  | PSR502398 | 502398 | PSR502398 | BRICK, PORCELAIN, P/N 42A-(1-4), NOZZLE, SUROUND, DIPREX X2 | BRICK, PORCELAIN, P/N 42A-(1-4), NOZZLE, SUROUND, DIPREX X2 | PC | 0 | 0 | CONSUMABLES | C | PD | 4700 | ERSA | OTHERS |  |  |  | EX |  | URL NOT FOUND |  |  | 42A-(1-4) | [15 empty] | CLEANSED | BRICK | No Modifier | TYPE |  | SIZE |  | MATERIAL | PORCELAIN | HAZARD CLASS |  | CERTIFICATION/STANDARD |  | ADDITIONAL FEATURES EN | NOZZLE, SUROUND, DIPREX X2 | ADDITIONAL FEATURES ES |  | ADDITIONAL FEATURES FR | [45 empty] | Production Completed
STP_005 | Data Enrichment | ATS | ATS | ok | 2023-01-02 | 2023-01-04 |  | PSR502467 | 502467 | PSR502467 | BRICK, PORCELAIN, P/N 42A-(5-8), NOZZLE, SUROUND, DIPREX X2 | BRICK, PORCELAIN, P/N 42A-(5-8), NOZZLE, SUROUND, DIPREX X2 | PC | 0 | 0 | CONSUMABLES | C | PD | 4700 | ERSA | OTHERS |  |  |  | EX |  | URL NOT FOUND |  |  | 42A-(5-8) | [15 empty] | CLEANSED | BRICK | No Modifier | TYPE |  | SIZE |  | MATERIAL | PORCELAIN | HAZARD CLASS |  | CERTIFICATION/STANDARD |  | ADDITIONAL FEATURES EN | NOZZLE, SUROUND, DIPREX X2 | ADDITIONAL FEATURES ES |  | ADDITIONAL FEATURES FR | [45 empty] | Production Completed
STP_005 | Data Enrichment | ATS | ATS | ok | 2023-01-02 | 2023-01-04 |  | PSR502472 | 502472 | PSR502472 | BRICK, PORCELAIN, P/N 43-(11-18), NOZZLE, SUROUND, DIPREX X2 | BRICK, PORCELAIN, P/N 43-(11-18), NOZZLE, SUROUND, DIPREX X2 | PC | 0 | 0 | CONSUMABLES | C | PD | 4700 | ERSA | OTHERS |  |  |  | EX |  | URL NOT FOUND |  |  | 43-(11-18) | [15 empty] | CLEANSED | BRICK | No Modifier | TYPE |  | SIZE |  | MATERIAL | PORCELAIN | HAZARD CLASS |  | CERTIFICATION/STANDARD |  | ADDITIONAL FEATURES EN | NOZZLE, SUROUND, DIPREX X2 | ADDITIONAL FEATURES ES |  | ADDITIONAL FEATURES FR | [45 empty] | Production Completed
STP_005 | Data Enrichment | ATS | ATS | ok | 2023-01-02 | 2023-01-04 |  | PSR502596 | 502596 | PSR502596 | BRICK, PORCELAIN, P/N 43-(19-22), NOZZLE | BRICK, PORCELAIN, P/N 43-(19-22), NOZZLE, SUROUND, DIPREX X1 | PC | 0 | 0 |  | C | PD | 4700 | ERSA | OTHERS | N/A | N/A | N/A | EX |  | URL NOT FOUND |  |  | 43-(19-22) | [15 empty] | CLEANSED | BRICK | No Modifier | TYPE |  | SIZE |  | MATERIAL | PORCELAIN | HAZARD CLASS |  | CERTIFICATION/STANDARD |  | ADDITIONAL FEATURES EN | NOZZLE, SUROUND, DIPREX X1 | ADDITIONAL FEATURES ES |  | ADDITIONAL FEATURES FR | [45 empty] | Production Completed
STP_005 | Data Enrichment | ATS | ATS | ok | 2023-01-02 | 2023-01-04 |  | PSR502412 | 502412 | PSR502412 | BRICK, PORCELAIN, P/N 44-(1-6), NOZZLE, SUROUND, DIPREX X2 | BRICK, PORCELAIN, P/N 44-(1-6), NOZZLE, SUROUND, DIPREX X2 | PC | 0 | 0 | CONSUMABLES | C | PD | 4700 | ERSA | OTHERS |  |  |  | EX |  | URL NOT FOUND |  |  | 44-(1-6) | [15 empty] | CLEANSED | BRICK | No Modifier | TYPE |  | SIZE |  | MATERIAL | PORCELAIN | HAZARD CLASS |  | CERTIFICATION/STANDARD |  | ADDITIONAL FEATURES EN | NOZZLE, SUROUND, DIPREX X2 | ADDITIONAL FEATURES ES |  | ADDITIONAL FEATURES FR | [45 empty] | Production Completed
STP_005 | Data Enrichment | ATS | ATS | ok | 2023-01-02 | 2023-01-04 |  | PSR502487 | 502487 | PSR502487 | BRICK, PORCELAIN, P/N 44-(7-12), NOZZLE, SUROUND, DIPREX X2 | BRICK, PORCELAIN, P/N 44-(7-12), NOZZLE, SUROUND, DIPREX X2 | PC | 0 | 0 | CONSUMABLES | C | PD | 4700 | ERSA | OTHERS |  |  |  | EX |  | URL NOT FOUND |  |  | 44-(7-12) | [15 empty] | CLEANSED | BRICK | No Modifier | TYPE |  | SIZE |  | MATERIAL | PORCELAIN | HAZARD CLASS |  | CERTIFICATION/STANDARD |  | ADDITIONAL FEATURES EN | NOZZLE, SUROUND, DIPREX X2 | ADDITIONAL FEATURES ES |  | ADDITIONAL FEATURES FR | [45 empty] | Production Completed
STP_005 | Data Enrichment | ATS | ATS | ok | 2023-01-02 | 2023-01-04 |  | PSR502343 | 502343 | PSR502343 | BRICK, PORCELAIN, P/N 47-(8-12), NOZZLE, SUROUND, DIPREX X2 | BRICK, PORCELAIN, P/N 47-(8-12), NOZZLE, SUROUND, DIPREX X2 | PC | 0 | 0 | CONSUMABLES | C | PD | 4700 | ERSA | OTHERS |  |  |  | EX |  | URL NOT FOUND |  |  | 47-(8-12) | [15 empty] | CLEANSED | BRICK | No Modifier | TYPE |  | SIZE |  | MATERIAL | PORCELAIN | HAZARD CLASS |  | CERTIFICATION/STANDARD |  | ADDITIONAL FEATURES EN | NOZZLE, SUROUND, DIPREX X2 | ADDITIONAL FEATURES ES |  | ADDITIONAL FEATURES FR | [45 empty] | Production Completed
STP_005 | Data Enrichment | ATS | ATS | ok | 2023-01-02 | 2023-01-04 |  | PSR502338 | 502338 | PSR502338 | BRICK, PORCELAIN, P/N 55-(1-18), NOZZLE, DIPREX X2 | BRICK, PORCELAIN, P/N 55-(1-18), NOZZLE, DIPREX X2 | PC | 0 | 0 | CONSUMABLES | C | PD | 4700 | ERSA | OTHERS |  |  |  | EX |  | URL NOT FOUND |  |  | 55-(1-18) | [15 empty] | CLEANSED | BRICK | No Modifier | TYPE |  | SIZE |  | MATERIAL | PORCELAIN | HAZARD CLASS |  | CERTIFICATION/STANDARD |  | ADDITIONAL FEATURES EN | NOZZLE, SUROUND, DIPREX X2 | ADDITIONAL FEATURES ES |  | ADDITIONAL FEATURES FR | [45 empty] | Production Completed
STP_005 | Data Enrichment | ATS | ATS | ok | 2023-01-02 | 2023-01-04 |  | PSR502323 | 502323 | PSR502323 | BRICK, PORCELAIN, P/N 55-(B-C), NOZZLE, DIPREX X2 | BRICK, PORCELAIN, P/N 55-(B-C), NOZZLE, DIPREX X2 | PC | 0 | 0 | CONSUMABLES | C | PD | 4700 | ERSA | OTHERS |  |  |  | EX |  | URL NOT FOUND |  |  | 55-(B-C) | [15 empty] | CLEANSED | BRICK | No Modifier | TYPE |  | SIZE |  | MATERIAL | PORCELAIN | HAZARD CLASS |  | CERTIFICATION/STANDARD |  | ADDITIONAL FEATURES EN | NOZZLE, DIPREX X2 | ADDITIONAL FEATURES ES |  | ADDITIONAL FEATURES FR | [45 empty] | Production Completed
STP_005 | Data Enrichment | ATS | ATS | ok | 2023-01-02 | 2023-01-04 |  | PSR502516 | 502516 | PSR502516 | BRICK, PORCELAIN, P/N 56, NOZZLE, DIPREX X2 | BRICK, PORCELAIN, P/N 56, NOZZLE, DIPREX X2 | PC | 0 | 0 | CONSUMABLES | C | PD | 4700 | ERSA | OTHERS |  |  |  | EX |  | URL NOT FOUND |  |  | 56 | [15 empty] | CLEANSED | BRICK | No Modifier | TYPE |  | SIZE |  | MATERIAL | PORCELAIN | HAZARD CLASS |  | CERTIFICATION/STANDARD |  | ADDITIONAL FEATURES EN | NOZZLE, DIPREX X2 | ADDITIONAL FEATURES ES |  | ADDITIONAL FEATURES FR | [45 empty] | Production Completed
STP_005 | Data Enrichment | ATS | ATS | ok | 2023-01-02 | 2023-01-04 |  | PSR502541 | 502541 | PSR502541 | BRICK, PORCELAIN, P/N 58, BODY, DIPREX X2 | BRICK, PORCELAIN, P/N 58, BODY, DIPREX X2 | PC | 0 | 0 | CONSUMABLES | C | PD | 4700 | ERSA | OTHERS |  |  |  | EX |  | URL NOT FOUND |  |  | 58 | [15 empty] | CLEANSED | BRICK | No Modifier | TYPE |  | SIZE |  | MATERIAL | PORCELAIN | HAZARD CLASS |  | CERTIFICATION/STANDARD |  | ADDITIONAL FEATURES EN | NOZZLE, DIPREX X2 | ADDITIONAL FEATURES ES |  | ADDITIONAL FEATURES FR | [45 empty] | Production Completed
STP_005 | Data Enrichment | ATS | ATS | ok | 2023-01-02 | 2023-01-04 |  | PSR502581 | 502581 | PSR502581 | BRICK, PORCELAIN, P/N 59-(1-5), NOZZLE, | BRICK, PORCELAIN, P/N 59-(1-5), NOZZLE, SUROUND, DIPREX X2 | PC | 0 | 0 |  | C | PD | 4700 | ERSA | OTHERS | N/A | N/A | N/A | EX |  | URL NOT FOUND |  |  | 59-(1-5) | [15 empty] | CLEANSED | BRICK | No Modifier | TYPE |  | SIZE |  | MATERIAL | PORCELAIN | HAZARD CLASS |  | CERTIFICATION/STANDARD |  | ADDITIONAL FEATURES EN | BODY, DIPREX X2 | ADDITIONAL FEATURES ES |  | ADDITIONAL FEATURES FR | [45 empty] | Production Completed
STP_005 | Data Enrichment | ATS | ATS | ok | 2023-01-02 | 2023-01-04 |  | PSR441778 | 441778 | PSR441778 | BRICK, PORCELAIN, STRAIGHT, DIPREX X2, 95 MM X 123 MM X 795 MM, ACID PROOF | BRICK, PORCELAIN, STRAIGHT, DIPREX X2, 95 MM X 123 MM X 795 MM, ACID PROOF | PC | 0 | 0 | CONSUMABLES | C | PD | 4700 | ERSA | OTHERS |  |  |  | EX |  | URL NOT FOUND | [18 empty] | CLEANSED | BRICK | No Modifier | TYPE | STRAIGHT,ACID PROOF | SIZE | 95 MM X 123 MM X 795 MM | MATERIAL | PORCELAIN | HAZARD CLASS |  | CERTIFICATION/STANDARD |  | ADDITIONAL FEATURES EN | NOZZLE, SUROUND, DIPREX X2 | ADDITIONAL FEATURES ES |  | ADDITIONAL FEATURES FR | [45 empty] | Production Completed
STP_005 | Data Enrichment | ATS | ATS | ok | 2023-01-02 | 2023-01-04 |  | PSR947652 | 947652 | PSR947652 | BRICK, REFRACTORY, 289.3 MM BASE DIA X 262.7 MM TOP DIA X 149.5 MM LENGTH, SOLID PLUG, CW400-02, DIRECT BONDED MAGNESIA CHROME, TOPKROM MCV, ALTERNATIVE PLUG FOR AF GAS PURGING SYSTEM, REFERENCE DRAWING: 310-M-0013 | BRICK, REFRACTORY, 289.3 MM BASE DIA X 262.7 MM TOP DIA X 149.5 MM LENGTH, SOLID PLUG, CW400-02, DIRECT BONDED MAGNESIA CHROME, TOPKROM MCV, ALTERNATIVE PLUG FOR AF GAS PURGING SYSTEM, REFERENCE DRAWING: 310-M-0013 | PC | 0 | 0 | CONSUMABLES | A | PD | 4700 | ERSA | OTHERS |  |  |  | EX | METTOP GmbH | URL NOT FOUND | [9 empty] | METTOP GmbH |  | AF GAS PURGING SYSTEM |  |  | 310-M-0013 |  |  |  | CLEANSED | BRICK | REFRACTORY | TYPE |  | GRADE |  | LENGTH | 149.5 MM | WIDTH |  | THICKNESS |  | MATERIAL | DIRECT BONDED MAGNESIA CHROME | TEMPERATURE RANGE |  | COMPRESSION STRENGTH |  | HAZARD CLASS |  | CERTIFICATION/STANDARD |  | ADDITIONAL FEATURES EN | BASE DIAMETER: 289.3 MM,TOP DIAMETER: 262.7 MM,SOLID PLUG,CW400-02,TOPKROM MCV,ALTERNATIVE PLUG | ADDITIONAL FEATURES ES |  | ADDITIONAL FEATURES FR | [35 empty] | Production Completed
STP_005 | Data Enrichment | ATS | ATS | ok | 2023-01-02 | 2023-01-04 |  | PSRT048463 | T048463 | PSRT048463 | BRICK, REFRACTORY, 3B-76, MATERIAL: DIRECT BONDED MAGNESIA CHROMITE, SIZE 300 MM X 225 MM X 76 MM, CHEMICAL ANALYSIS: MgO: 60.4%; Cr2O3: 19.0%; Al2O3: 6.3%; Fe2O3: 12.0%; SiO2: 1.8%; CaO: 1.1% | BRICK, REFRACTORY, 3B-76, MATERIAL: DIRECT BONDED MAGNESIA CHROMITE, SIZE 300 MM X 225 MM X 76 MM, CHEMICAL ANALYSIS: MgO: 60.4%; Cr2O3: 19.0%; Al2O3: 6.3%; Fe2O3: 12.0%; SiO2: 1.8%; CaO: 1.1% ; APPARENT POROSITY: 16.5; BULK DENSITY: 3.20 g/cm3 | PC | 0 | 0 | CONSUMABLES | C | PD | 4700 | ERSA | OTHERS |  |  |  | EX | TRL KROSAKI REFRACTORIES LIMITED | http://www.haznedardurer.com/img/res/5fba2a7e-c1bc-4e09-9725-55274d958b06.pdf |  | HAZNEDAR DURER | 3B-76 | [6 empty] | TRL KROSAKI REFRACTORIES LIMITED | [8 empty] | ENRICHED | BRICK | REFRACTORY | TYPE | RECTANGULAR | GRADE |  | LENGTH | 300 MM | WIDTH | 225 MM | THICKNESS | 76 MM | MATERIAL | DIRECT BONDED MAGNESIA CHROMITE(MGO: 60.4%; CR2O3: 19.0%; AL2O3: 6.3%; FE2O3: 12.0%; SIO2: 1.8%; CAO: 1.1%) | TEMPERATURE RANGE |  | COMPRESSION STRENGTH |  | HAZARD CLASS |  | CERTIFICATION/STANDARD |  | ADDITIONAL FEATURES EN | APPARENT POROSITY: 16.5,BULK DENSITY: 3.2 G/CM3 | ADDITIONAL FEATURES ES |  | ADDITIONAL FEATURES FR | [35 empty] | Production Completed
STP_005 | Data Enrichment | ATS | ATS | ok | 2023-01-02 | 2023-01-04 |  | PSRT048464 | T048464 | PSRT048464 | BRICK, REFRACTORY, 3L-76, MATERIAL: DIRECT BONDED MAGNESIA CHROMITE, SIZE 450 MM X 150 MM X 76 MM, CHEMICAL ANALYSIS: MgO: 60.4%; Cr2O3: 19.0%; Al2O3: 6.3%; Fe2O3: 12.0%; SiO2: 1.8%; CaO: 1.1%; APPARENT POROSITY: 16.5 | BRICK, REFRACTORY, 3L-76, MATERIAL: DIRECT BONDED MAGNESIA CHROMITE, SIZE 450 MM X 150 MM X 76 MM, CHEMICAL ANALYSIS: MgO: 60.4%; Cr2O3: 19.0%; Al2O3: 6.3%; Fe2O3: 12.0%; SiO2: 1.8%; CaO: 1.1%; APPARENT POROSITY: 16.5 ; BULK DENSITY: 3.20 g/cm3 | PC | 0 | 0 | CONSUMABLES | C | PD | 4700 | ERSA | OTHERS |  |  |  | EX | TRL KROSAKI REFRACTORIES LIMITED | http://www.haznedardurer.com/img/res/5fba2a7e-c1bc-4e09-9725-55274d958b06.pdf |  | HAZNEDAR DURER | 3L-76 | [6 empty] | TRL KROSAKI REFRACTORIES LIMITED | [8 empty] | ENRICHED | BRICK | REFRACTORY | TYPE | RECTANGULAR | GRADE |  | LENGTH | 450 MM | WIDTH | 150 MM | THICKNESS | 76 MM | MATERIAL | DIRECT BONDED MAGNESIA CHROMITE(MGO: 60.4%; CR2O3: 19.0%; AL2O3: 6.3%; FE2O3: 12.0%; SIO2: 1.8%; CAO: 1.1%) | TEMPERATURE RANGE |  | COMPRESSION STRENGTH |  | HAZARD CLASS |  | CERTIFICATION/STANDARD |  | ADDITIONAL FEATURES EN | APPARENT POROSITY: 16.5,BULK DENSITY: 3.20 G/CM3 | ADDITIONAL FEATURES ES |  | ADDITIONAL FEATURES FR | [35 empty] | Production Completed
STP_005 | Data Enrichment | ATS | ATS | ok | 2023-01-02 | 2023-01-04 |  | PSR011668 | 011668 | PSR011668 | BRICK, REFRACTORY, CHST90, DIRECT BONDED MAGNESIA CHROME, SLAG TAP HOLE, SEPR-C104, SIZE 230 mm X 230 mm X 162 mm; HOLE DIAMETER: 90 mm; REFERENCE OUTOKUMPU DWG. NO. 636/220-Q4-015 | BRICK, REFRACTORY, CHST90, DIRECT BONDED MAGNESIA CHROME, SLAG TAP HOLE, SEPR-C104, SIZE 230 mm X 230 mm X 162 mm; HOLE DIAMETER: 90 mm; REFERENCE OUTOKUMPU DWG. NO. 636/220-Q4-015 | PC | 0 | 0 | CRITICAL | B | PD | 4700 | ERSA | OTHERS |  |  |  | EX |  | URL NOT FOUND |  |  | CHST90 | [11 empty] | 636/220-Q4-015 |  |  |  | CLEANSED | BRICK | REFRACTORY | TYPE |  | GRADE |  | LENGTH | 230 MM | WIDTH | 230 MM | THICKNESS | 162 MM | MATERIAL | DIRECT BONDED MAGNESIA CHROME | TEMPERATURE RANGE |  | COMPRESSION STRENGTH |  | HAZARD CLASS |  | CERTIFICATION/STANDARD |  | ADDITIONAL FEATURES EN | SLAG TAP HOLE,SEPR-C104,HOLE DIAMETER: 90 mm | ADDITIONAL FEATURES ES |  | ADDITIONAL FEATURES FR | [35 empty] | Production Completed
STP_005 | Data Enrichment | ATS | ATS | ok | 2023-01-02 | 2023-01-04 |  | PSR017778 | 017778 | PSR017778 | BRICK, REFRACTORY, MARK +1GG24, 230 mm X 64~88 mm X 230 mm, MATERIAL: MgCr 2, HIGH-BURNED, DIRECT BONDED MAGNESIA-CHROME REFRACTORIES, MADE OUT OF FUSED MAGNESIA-CHROME GRAINS AND CHROME ORE CONCENTRATE CAO/SIO2 ~ 1. | BRICK, REFRACTORY, MARK +1GG24, 230 mm X 64~88 mm X 230 mm, MATERIAL: MgCr 2, HIGH-BURNED, DIRECT BONDED MAGNESIA-CHROME REFRACTORIES, MADE OUT OF FUSED MAGNESIA-CHROME GRAINS AND CHROME ORE CONCENTRATE CAO/SIO2 ~ 1. | PC | 0 | 0 | CRITICAL | B | PD | 4700 | ERSA | OTHERS |  |  |  | EX | METTOP GmbH | URL NOT FOUND |  |  | MARK +1GG24 | [6 empty] | METTOP GmbH | [8 empty] | CLEANSED | BRICK | REFRACTORY | TYPE |  | GRADE |  | LENGTH | 230 MM | WIDTH | 230 MM | THICKNESS | 64-88 MM | MATERIAL | HIGH-BURNED, DIRECT BONDED MAGNESIA-CHROME CAO/SIO2-1 | TEMPERATURE RANGE |  | COMPRESSION STRENGTH |  | HAZARD CLASS |  | CERTIFICATION/STANDARD |  | ADDITIONAL FEATURES EN |  | ADDITIONAL FEATURES ES |  | ADDITIONAL FEATURES FR | [35 empty] | Production Completed
STP_005 | Data Enrichment | ATS | ATS | ok | 2023-01-02 | 2023-01-04 |  | PSR017775 | 017775 | PSR017775 | BRICK, REFRACTORY, MARK 1-76, 230 mm X 76 mm X 114 mm, MATERIAL: FIRECLAY, BURNED CHAMOTTE REFRACTORY. | BRICK, REFRACTORY, MARK 1-76, 230 mm X 76 mm X 114 mm, MATERIAL: FIRECLAY, BURNED CHAMOTTE REFRACTORY. | PC | 0 | 0 | CONSUMABLES | C | PD | 4700 | ERSA | OTHERS |  |  |  | EX | METTOP GmbH | URL NOT FOUND |  |  | MARK 1-76 | [6 empty] | METTOP GmbH | [8 empty] | CLEANSED | BRICK | REFRACTORY | TYPE |  | GRADE |  | LENGTH | 230 MM | WIDTH | 114 MM | THICKNESS | 76 MM | MATERIAL | FIRECLAY, BURNED CHAMOTTE | TEMPERATURE RANGE |  | COMPRESSION STRENGTH |  | HAZARD CLASS |  | CERTIFICATION/STANDARD |  | ADDITIONAL FEATURES EN |  | ADDITIONAL FEATURES ES |  | ADDITIONAL FEATURES FR | [35 empty] | Production Completed
STP_005 | Data Enrichment | ATS | ATS | ok | 2023-01-02 | 2023-01-04 |  | PSRP017774 | P017774 | PSRP017774 | BRICK, REFRACTORY, MARK 1-76, 230 mm X 76 mm X 114 mm, MATERIAL: MgCr 3, BURNED MAGNESIA-CHROME REFRACTORIES MADE OUT OF NATURAL MAGNESIA CLINKER AND CHROME ORE CONCENTRATE CaO/SiO2 < 1. | BRICK, REFRACTORY, MARK 1-76, 230 mm X 76 mm X 114 mm, MATERIAL: MgCr 3, BURNED MAGNESIA-CHROME REFRACTORIES MADE OUT OF NATURAL MAGNESIA CLINKER AND CHROME ORE CONCENTRATE CaO/SiO2 < 1. | PC | 0 | 0 | CONSUMABLES | C | PD | 4700 | ERSA | OTHERS |  |  |  | EX | METTOP GmbH | URL NOT FOUND |  |  | MARK 1-76 | [6 empty] | METTOP GmbH | [8 empty] | CLEANSED | BRICK | REFRACTORY | TYPE |  | GRADE |  | LENGTH | 230 MM | WIDTH | 114 MM | THICKNESS | 76 MM | MATERIAL | BURNED MAGNESIA-CHROME | TEMPERATURE RANGE |  | COMPRESSION STRENGTH |  | HAZARD CLASS |  | CERTIFICATION/STANDARD |  | ADDITIONAL FEATURES EN |  | ADDITIONAL FEATURES ES |  | ADDITIONAL FEATURES FR | [35 empty] | Production Completed
STP_005 | Data Enrichment | ATS | ATS | ok | 2023-01-02 | 2023-01-04 |  | PSR017752 | 017752 | PSR017752 | BRICK, REFRACTORY, MARK 1L3V-76, 76 mm X 73~76 mm X 230 mm, MATERIAL: MgCr 3, BURNED MAGNESIA-CHROME REFRACTORIES MADE OUT OF NATURAL MAGNESIA CLINKER AND CHROME ORE CONCENTRATE CAO/SIO2 < 1 | BRICK, REFRACTORY, MARK 1L3V-76, 76 mm X 73~76 mm X 230 mm, MATERIAL: MgCr 3, BURNED MAGNESIA-CHROME REFRACTORIES MADE OUT OF NATURAL MAGNESIA CLINKER AND CHROME ORE CONCENTRATE CAO/SIO2 < 1 | PC | 0 | 0 | CONSUMABLES | C | PD | 4700 | ERSA | OTHERS |  |  |  | EX | METTOP GmbH | URL NOT FOUND |  |  | MARK 1L3V-76 | [6 empty] | METTOP GmbH | [8 empty] | CLEANSED | BRICK | REFRACTORY | TYPE |  | GRADE |  | LENGTH | 230 MM | WIDTH | 76 MM | THICKNESS | 73-76 MM | MATERIAL | BURNED MAGNESIA-CHROME | TEMPERATURE RANGE |  | COMPRESSION STRENGTH |  | HAZARD CLASS |  | CERTIFICATION/STANDARD |  | ADDITIONAL FEATURES EN |  | ADDITIONAL FEATURES ES |  | ADDITIONAL FEATURES FR | [35 empty] | Production Completed
STP_005 | Data Enrichment | ATS | ATS | ok | 2023-01-02 | 2023-01-04 |  | PSR017761 | 017761 | PSR017761 | BRICK, REFRACTORY, MARK 35/B, 350 mm X 100 mm X 225 mm, MATERIAL: MgCr 1, HIGH-BURNED, DIRECT-BONDED MAGNESIA-CHROME REFRACTORIES, MADE OUT OF FUSED MAGNESIA-CHROME GRAINS CaO/SiO2 = 1; SiO2 < 1 %; CaO < 1% | BRICK, REFRACTORY, MARK 35/B, 350 mm X 100 mm X 225 mm, MATERIAL: MgCr 1, HIGH-BURNED, DIRECT-BONDED MAGNESIA-CHROME REFRACTORIES, MADE OUT OF FUSED MAGNESIA-CHROME GRAINS CaO/SiO2 = 1; SiO2 < 1 %; CaO < 1% | PC | 0 | 0 | CONSUMABLES | C | PD | 4700 | ERSA | OTHERS |  |  |  | EX | METTOP GmbH | URL NOT FOUND |  |  | MARK 35/B | [6 empty] | METTOP GmbH | [8 empty] | CLEANSED | BRICK | REFRACTORY | TYPE |  | GRADE |  | LENGTH | 350 MM | WIDTH | 225 MM | THICKNESS | 100 MM | MATERIAL | DIRECT-BONDED MAGNESIA-CHROME | TEMPERATURE RANGE |  | COMPRESSION STRENGTH |  | HAZARD CLASS |  | CERTIFICATION/STANDARD |  | ADDITIONAL FEATURES EN |  | ADDITIONAL FEATURES ES |  | ADDITIONAL FEATURES FR | [35 empty] | Production Completed
STP_005 | Data Enrichment | ATS | ATS | ok | 2023-01-02 | 2023-01-04 |  | PSR017770 | 017770 | PSR017770 | BRICK, REFRACTORY, MARK 35/B, 350 mm X 100 mm X 225 mm, MATERIAL: MgCr 3, BURNED MAGNESIA-CHROME REFRACTORIES MADE OUT OF NATURAL MAGNESIA CLINKER AND CHROME ORE CONCENTRATE CaO/SiO2 < 1. | BRICK, REFRACTORY, MARK 35/B, 350 mm X 100 mm X 225 mm, MATERIAL: MgCr 3, BURNED MAGNESIA-CHROME REFRACTORIES MADE OUT OF NATURAL MAGNESIA CLINKER AND CHROME ORE CONCENTRATE CaO/SiO2 < 1. | PC | 0 | 0 | CONSUMABLES | C | PD | 4700 | ERSA | OTHERS |  |  |  | EX | METTOP GmbH | URL NOT FOUND |  |  | MARK 35/B | [6 empty] | METTOP GmbH | [8 empty] | CLEANSED | BRICK | REFRACTORY | TYPE |  | GRADE |  | LENGTH | 350 MM | WIDTH | 225 MM | THICKNESS | 100 MM | MATERIAL | BURNED MAGNESIA-CHROME | TEMPERATURE RANGE |  | COMPRESSION STRENGTH |  | HAZARD CLASS |  | CERTIFICATION/STANDARD |  | ADDITIONAL FEATURES EN |  | ADDITIONAL FEATURES ES |  | ADDITIONAL FEATURES FR | [35 empty] | Production Completed
STP_005 | Data Enrichment | ATS | ATS | ok | 2023-01-02 | 2023-01-04 |  | PSR017762 | 017762 | PSR017762 | BRICK, REFRACTORY, MARK 40/0, 400 mm X 100 mm X 225 mm, MATERIAL: MgCr 1, HIGH-BURNED, DIRECT-BONDED MAGNESIA-CHROME REFRACTORIES, MADE OUT OF FUSED MAGNESIA-CHROME GRAINS CaO/SiO2 = 1; SiO2 < 1 %; CaO < 1% | BRICK, REFRACTORY, MARK 40/0, 400 mm X 100 mm X 225 mm, MATERIAL: MgCr 1, HIGH-BURNED, DIRECT-BONDED MAGNESIA-CHROME REFRACTORIES, MADE OUT OF FUSED MAGNESIA-CHROME GRAINS CaO/SiO2 = 1; SiO2 < 1 %; CaO < 1% | PC | 0 | 0 | CONSUMABLES | C | PD | 4700 | ERSA | OTHERS |  |  |  | EX | METTOP GmbH | URL NOT FOUND |  |  | MARK 40/0 | [6 empty] | METTOP GmbH | [8 empty] | CLEANSED | BRICK | REFRACTORY | TYPE |  | GRADE |  | LENGTH | 400 MM | WIDTH | 225 MM | THICKNESS | 100 MM | MATERIAL | DIRECT-BONDED MAGNESIA-CHROME | TEMPERATURE RANGE |  | COMPRESSION STRENGTH |  | HAZARD CLASS |  | CERTIFICATION/STANDARD |  | ADDITIONAL FEATURES EN |  | ADDITIONAL FEATURES ES |  | ADDITIONAL FEATURES FR | [35 empty] | Production Completed
STP_005 | Data Enrichment | ATS | ATS | ok | 2023-01-02 | 2023-01-04 |  | PSR017763 | 017763 | PSR017763 | BRICK, REFRACTORY, MARK A-10, MATERIAL: MgCr 1, HIGH-BURNED, DIRECT-BONDED MAGNESIA-CHROME REFRACTORIES, MADE OUT OF FUSED MAGNESIA-CHROME GRAINS CaO/SiO2 = 1; SiO2 < 1 %; CaO < 1%, REFERENCE DWG. 43105001R2 PAGE 21/26 | BRICK, REFRACTORY, MARK A-10, MATERIAL: MgCr 1, HIGH-BURNED, DIRECT-BONDED MAGNESIA-CHROME REFRACTORIES, MADE OUT OF FUSED MAGNESIA-CHROME GRAINS CaO/SiO2 = 1; SiO2 < 1 %; CaO < 1%, REFERENCE DWG. 43105001R2 PAGE 21/26 | PC | 0 | 0 | CONSUMABLES | C | PD | 4700 | ERSA | OTHERS |  |  |  | EX | METTOP GmbH | URL NOT FOUND |  |  | MARK A-10 | [6 empty] | METTOP GmbH |  |  |  |  | 43105001R2 PAGE 21/26 |  |  |  | CLEANSED | BRICK | REFRACTORY | TYPE |  | GRADE |  | LENGTH |  | WIDTH |  | THICKNESS |  | MATERIAL | DIRECT-BONDED MAGNESIA-CHROME | TEMPERATURE RANGE |  | COMPRESSION STRENGTH |  | HAZARD CLASS |  | CERTIFICATION/STANDARD |  | ADDITIONAL FEATURES EN |  | ADDITIONAL FEATURES ES |  | ADDITIONAL FEATURES FR | [35 empty] | Production Completed
STP_005 | Data Enrichment | ATS | ATS | ok | 2023-01-02 | 2023-01-04 |  | PSR230746 | 230746 | PSR230746 | BRICK, REFRACTORY, MARK B-2, MG-CR, KEY, (90.9 MM~114 MM) X 65 MM X 230 MM. | BRICK, REFRACTORY, MARK B-2, MG-CR, KEY, (90.9 MM~114 MM) X 65 MM X 230 MM. | PC | 0 | 0 | CONSUMABLES | C | PD | 4700 | ERSA | OTHERS |  |  |  | EX | REFRACTORIES CORP. OF THE PHILS. | URL NOT FOUND |  |  | MARK B-2 | [6 empty] | REFRACTORIES CORP. OF THE PHILS. | [8 empty] | CLEANSED | BRICK | REFRACTORY | TYPE |  | GRADE |  | LENGTH | 230 MM | WIDTH | 90.9-114 MM | THICKNESS | 65 MM | MATERIAL |  | TEMPERATURE RANGE |  | COMPRESSION STRENGTH |  | HAZARD CLASS |  | CERTIFICATION/STANDARD |  | ADDITIONAL FEATURES EN |  | ADDITIONAL FEATURES ES |  | ADDITIONAL FEATURES FR | [35 empty] | Production Completed
STP_005 | Data Enrichment | ATS | ATS | ok | 2023-01-02 | 2023-01-04 |  | PSR017804 | 017804 | PSR017804 | BRICK, REFRACTORY, MARK BH-1.0, MATERIAL: ALUMINA 1, LOW CEMENT SPINEL CASTABLE CONTAINING NON-STOICHIOMETRIC MA SPINELS, Al2O3 > 90 %, REFERENCE DWG: 4315005R4. | BRICK, REFRACTORY, MARK BH-1.0, MATERIAL: ALUMINA 1, LOW CEMENT SPINEL CASTABLE CONTAINING NON-STOICHIOMETRIC MA SPINELS, Al2O3 > 90 %, REFERENCE DWG: 4315005R4. | SE | 0 | 0 | CRITICAL | B | PD | 4700 | ERSA | OTHERS |  |  |  | EX | METTOP GmbH | URL NOT FOUND |  |  | MARK BH-1.0 | [6 empty] | METTOP GmbH |  |  |  |  | 4315005R4 |  |  |  | CLEANSED | BRICK | REFRACTORY | TYPE |  | GRADE |  | LENGTH |  | WIDTH |  | THICKNESS |  | MATERIAL | ALUMINA 1, LOW CEMENT SPINEL CASTABLE CONTAINING NON-STOICHIOMETRIC MA SPINELS, Al2O3 > 90 PCT | TEMPERATURE RANGE |  | COMPRESSION STRENGTH |  | HAZARD CLASS |  | CERTIFICATION/STANDARD |  | ADDITIONAL FEATURES EN |  | ADDITIONAL FEATURES ES |  | ADDITIONAL FEATURES FR | [35 empty] | Production Completed
STP_005 | Data Enrichment | ATS | ATS | ok | 2023-01-02 | 2023-01-04 |  | PSR017805 | 017805 | PSR017805 | BRICK, REFRACTORY, MARK BH-2.0, MATERIAL: ALUMINA 1, LOW CEMENT SPINEL CASTABLE CONTAINING NON-STOICHIOMETRIC MA SPINELS, Al2O3 > 90 %, REFERENCE DWG: 4315005R4. | BRICK, REFRACTORY, MARK BH-2.0, MATERIAL: ALUMINA 1, LOW CEMENT SPINEL CASTABLE CONTAINING NON-STOICHIOMETRIC MA SPINELS, Al2O3 > 90 %, REFERENCE DWG: 4315005R4. | SE | 0 | 0 | CRITICAL | B | PD | 4700 | ERSA | OTHERS |  |  |  | EX | METTOP GmbH | URL NOT FOUND |  |  | MARK BH-2.0 | [6 empty] | METTOP GmbH |  |  |  |  | 4315005R4 |  |  |  | CLEANSED | BRICK | REFRACTORY | TYPE |  | GRADE |  | LENGTH |  | WIDTH |  | THICKNESS |  | MATERIAL | ALUMINA 1, LOW CEMENT SPINEL CASTABLE CONTAINING NON-STOICHIOMETRIC MA SPINELS, Al2O3 > 90 PCT | TEMPERATURE RANGE |  | COMPRESSION STRENGTH |  | HAZARD CLASS |  | CERTIFICATION/STANDARD |  | ADDITIONAL FEATURES EN |  | ADDITIONAL FEATURES ES |  | ADDITIONAL FEATURES FR | [35 empty] | Production Completed
STP_005 | Data Enrichment | ATS | ATS | ok | 2023-01-02 | 2023-01-04 |  | PSRT228971 | T228971 | PSRT228971 | BRICK, REFRACTORY, MARK C-5, BRAND: TATA CRVS; MATERIAL: DIRECT BONDED MAG-CHROME BASED ON HIGH PURITY SEAWATER MAGNESIA, MAG CHROME CO-CLINKER AND CHROME ORE; SIZE 350 MM X 90~73.5 MM X 150 MM; SHELF LIFE: TWELVE (12) MONTHS FROM DATE OF | BRICK, REFRACTORY, MARK C-5, BRAND: TATA CRVS; MATERIAL: DIRECT BONDED MAG-CHROME BASED ON HIGH PURITY SEAWATER MAGNESIA, MAG CHROME CO-CLINKER AND CHROME ORE; SIZE 350 MM X 90~73.5 MM X 150 MM; SHELF LIFE: TWELVE (12) MONTHS FROM DATE OF MANUFACTURE; MANUFACTURER: TATA REFRACTORIES LIMITED, INDIA | PC | 0 | 0 | CRITICAL | B | PD | 4700 | ERSA | OTHERS |  |  |  | EX | TRL KROSAKI REFRACTORIES LIMITED | URL NOT FOUND |  | TATA REFRACTORIES LIMITED, INDIA | MARK C-5 | [6 empty] | TRL KROSAKI REFRACTORIES LIMITED | [8 empty] | CLEANSED | BRICK | REFRACTORY | TYPE |  | GRADE |  | LENGTH | 350 MM | WIDTH | 150 MM | THICKNESS | 90-73.5 MM | MATERIAL | DIRECT BONDED MAG-CHROME BASED ON HIGH PURITY SEAWATER MAGNESIA, MAG CHROME CO-CLINKER AND CHROME ORE | TEMPERATURE RANGE |  | COMPRESSION STRENGTH |  | HAZARD CLASS |  | CERTIFICATION/STANDARD |  | ADDITIONAL FEATURES EN | SHELF LIFE: TWELVE (12) MONTHS | ADDITIONAL FEATURES ES |  | ADDITIONAL FEATURES FR | [35 empty] | Production Completed
STP_005 | Data Enrichment | ATS | ATS | ok | 2023-01-02 | 2023-01-04 |  | PSRT229003 | T229003 | PSRT229003 | BRICK, REFRACTORY, MARK C-5C, BRAND: TATA CRVS; MATERIAL: DIRECT BONDED MAG-CHROME BASED ON HIGH PURITY SEAWATER MAGNESIA, MAG CHROME CO-CLINKER AND CHROME ORE; SIZE 350 MM X 85~69.5 MM X 150 MM; SHELF LIFE: TWELVE (12) MONTHS FROM DATE OF | BRICK, REFRACTORY, MARK C-5C, BRAND: TATA CRVS; MATERIAL: DIRECT BONDED MAG-CHROME BASED ON HIGH PURITY SEAWATER MAGNESIA, MAG CHROME CO-CLINKER AND CHROME ORE; SIZE 350 MM X 85~69.5 MM X 150 MM; SHELF LIFE: TWELVE (12) MONTHS FROM DATE OF MANUFACTURE; MANUFACTURER: TATA REFRACTORIES LIMITED, INDIA | PC | 0 | 0 | CONSUMABLES | D | PD | 4700 | ERSA | OTHERS |  |  |  | EX | TRL KROSAKI REFRACTORIES LIMITED | URL NOT FOUND |  | TATA REFRACTORIES LIMITED, INDIA | MARK C-5C | [6 empty] | TRL KROSAKI REFRACTORIES LIMITED | [8 empty] | CLEANSED | BRICK | REFRACTORY | TYPE |  | GRADE |  | LENGTH | 350 MM | WIDTH | 150 MM | THICKNESS | 85-69.5 MM | MATERIAL | DIRECT BONDED MAG-CHROME BASED ON HIGH PURITY SEAWATER MAGNESIA, MAG CHROME CO-CLINKER AND CHROME ORE | TEMPERATURE RANGE |  | COMPRESSION STRENGTH |  | HAZARD CLASS |  | CERTIFICATION/STANDARD |  | ADDITIONAL FEATURES EN | SHELF LIFE: TWELVE (12) MONTHS | ADDITIONAL FEATURES ES |  | ADDITIONAL FEATURES FR | [35 empty] | Production Completed
STP_005 | Data Enrichment | ATS | ATS | ok | 2023-01-02 | 2023-01-04 |  | PSRT229112 | T229112 | PSRT229112 | BRICK, REFRACTORY, MARK C-6, BRAND: TATA CRVS; MATERIAL: DIRECT BONDED MAG-CHROME BASED ON HIGH PURITY SEAWATER MAGNESIA, MAG CHROME CO-CLINKER AND CHROME ORE; SIZE 380 MM X 91.5~73.5 MM X 150 MM; SHELF LIFE: TWELVE (12) MONTHS FROM DATE OF | BRICK, REFRACTORY, MARK C-6, BRAND: TATA CRVS; MATERIAL: DIRECT BONDED MAG-CHROME BASED ON HIGH PURITY SEAWATER MAGNESIA, MAG CHROME CO-CLINKER AND CHROME ORE; SIZE 380 MM X 91.5~73.5 MM X 150 MM; SHELF LIFE: TWELVE (12) MONTHS FROM DATE OF MANUFACTURE; MANUFACTURER: TATA REFRACTORIES LIMITED, INDIA | PC | 0 | 0 | CONSUMABLES | D | PD | 4700 | ERSA | OTHERS |  |  |  | EX | TRL KROSAKI REFRACTORIES LIMITED | URL NOT FOUND |  | TATA REFRACTORIES LIMITED, INDIA | MARK C-6 | [6 empty] | TRL KROSAKI REFRACTORIES LIMITED | [8 empty] | CLEANSED | BRICK | REFRACTORY | TYPE |  | GRADE |  | LENGTH | 380 MM | WIDTH | 150 MM | THICKNESS | 91.5-73.5 MM | MATERIAL | DIRECT BONDED MAG-CHROME BASED ON HIGH PURITY SEAWATER MAGNESIA, MAG CHROME CO-CLINKER AND CHROME ORE | TEMPERATURE RANGE |  | COMPRESSION STRENGTH |  | HAZARD CLASS |  | CERTIFICATION/STANDARD |  | ADDITIONAL FEATURES EN | SHELF LIFE: TWELVE (12) MONTHS | ADDITIONAL FEATURES ES |  | ADDITIONAL FEATURES FR | [35 empty] | Production Completed
STP_005 | Data Enrichment | ATS | ATS | ok | 2023-01-02 | 2023-01-04 |  | PSR953443 | 953443 | PSR953443 | BRICK, REFRACTORY, MARK C-8, BRAND: DZM; MATERIAL: DIRECT BONDED MAG-CHROME BASED ON HIGH PURITY SEAWATER MAGNESIA, MAG CHROME CO-CLINKER AND CHROME ORE; SIZE: 114 MM X 65~62 MM X 230 MM; SHELF LIFE: TWELVE (12) MONTHS FROM DATE OF | BRICK, REFRACTORY, MARK C-8, BRAND: DZM; MATERIAL: DIRECT BONDED MAG-CHROME BASED ON HIGH PURITY SEAWATER MAGNESIA, MAG CHROME CO-CLINKER AND CHROME ORE; SIZE: 114 MM X 65~62 MM X 230 MM; SHELF LIFE: TWELVE (12) MONTHS FROM DATE OF | PC | 0 | 0 | CRITICAL | B | PD | 4700 | ERSA | OTHER | MARK C-8 |  | DZM | EX |  | URL NOT FOUND |  | DZM | MARK C-8 | [15 empty] | CLEANSED | BRICK | REFRACTORY | TYPE |  | GRADE |  | LENGTH | 230 MM | WIDTH | 114 MM | THICKNESS | 65-62 MM | MATERIAL | DIRECT BONDED MAG-CHROME BASED ON HIGH PURITY SEAWATER MAGNESIA, MAG CHROME CO-CLINKER AND CHROME ORE | TEMPERATURE RANGE |  | COMPRESSION STRENGTH |  | HAZARD CLASS |  | CERTIFICATION/STANDARD |  | ADDITIONAL FEATURES EN | SHELF LIFE: TWELVE (12) MONTHS | ADDITIONAL FEATURES ES |  | ADDITIONAL FEATURES FR | [35 empty] | Production Completed
STP_005 | Data Enrichment | ATS | ATS | ok | 2023-01-02 | 2023-01-04 |  | PSRK229018 | K229018 | PSRK229018 | BRICK, REFRACTORY, MARK CF-2, BRAND: RER, MATERIAL: DIRECT BONDED MAGNESIA CHROME, SIZE 400 MM X 290~230 MM X 152 MM, CHEMICAL ANALYSIS: MgO: 66%; Cr2O3: 14%; Al2O3: 11%; Fe2O3: 6%; SiO2: 1.6%; APPARENT POROSITY: 18%; | BRICK, REFRACTORY, MARK CF-2, BRAND: RER, MATERIAL: DIRECT BONDED MAGNESIA CHROME, SIZE 400 MM X 290~230 MM X 152 MM, CHEMICAL ANALYSIS: MgO: 66%; Cr2O3: 14%; Al2O3: 11%; Fe2O3: 6%; SiO2: 1.6%; APPARENT POROSITY: 18%; BULK DENSITY: 3.02 g/cm3; COLD CRUSHING STRENGTH: 44 MPa; MFR: REFRATECHNIK | PC | 0 | 0 | CONSUMABLES | B | PD | 4700 | ERSA | OTHERS |  |  |  | EX | REFRATECHNIK STEEL GMBH | URL NOT FOUND |  | REFRATECHNIK | MARK CF-2 | [6 empty] | REFRATECHNIK STEEL GMBH | [8 empty] | CLEANSED | BRICK | REFRACTORY | TYPE |  | GRADE |  | LENGTH | 400 MM | WIDTH | 290-230 MM | THICKNESS | 152 MM | MATERIAL | DIRECT BONDED MAGNESIA CHROME | TEMPERATURE RANGE |  | COMPRESSION STRENGTH |  | HAZARD CLASS |  | CERTIFICATION/STANDARD |  | ADDITIONAL FEATURES EN | BULK DENSITY: 3.02 g/cm3; COLD CRUSHING STRENGTH: 44 MPa | ADDITIONAL FEATURES ES |  | ADDITIONAL FEATURES FR | [35 empty] | Production Completed
STP_005 | Data Enrichment | ATS | ATS | ok | 2023-01-02 | 2023-01-04 |  | PSR052617 | 052617 | PSR052617 | BRICK, REFRACTORY, MARK FS-1, MATERIAL: FUSED AND REBONDED MAGNESIA CHROME, SIZE: 443 MM X 150~171 MM X 94 MM, BRAND NAME: RRR-DBR60CR, CHEMICAL ANALYSIS: MgO: 60%, Cr2O3: 22%, BULK DENSITY: 3.35 G/CC, APPARENT POROSITY: 12% | BRICK, REFRACTORY, MARK FS-1, MATERIAL: FUSED AND REBONDED MAGNESIA CHROME, SIZE: 443 MM X 150~171 MM X 94 MM, BRAND NAME: RRR-DBR60CR, CHEMICAL ANALYSIS: MgO: 60%, Cr2O3: 22%, BULK DENSITY: 3.35 G/CC, APPARENT POROSITY: 12% | PC | 0 | 0 | CONSUMABLES | C | PD | 4700 | ERSA | OTHERS | MARK FS-1 |  | RRR | EX | DAINAN TRADING | URL NOT FOUND |  | RRR | MARK FS-1 | [6 empty] | DAINAN TRADING | [8 empty] | CLEANSED | BRICK | REFRACTORY | TYPE |  | GRADE |  | LENGTH | 443 MM | WIDTH | 150-171 MM | THICKNESS | 94 MM | MATERIAL | FUSED AND REBONDED MAGNESIA CHROME(MgO: 60 PCT, Cr2O3: 22 PCT) | TEMPERATURE RANGE |  | COMPRESSION STRENGTH |  | HAZARD CLASS |  | CERTIFICATION/STANDARD |  | ADDITIONAL FEATURES EN | BULK DENSITY: 3.35 G/CC, APPARENT POROSITY: 12 PCT | ADDITIONAL FEATURES ES |  | ADDITIONAL FEATURES FR | [35 empty] | Production Completed
STP_005 | Data Enrichment | ATS | ATS | ok | 2023-01-02 | 2023-01-04 |  | PSR052618 | 052618 | PSR052618 | BRICK, REFRACTORY, MARK FS-2, MATERIAL: FUSED AND REBONDED MAGNESIA CHROME, SIZE: 403 MM X 152-171 MM X 94 MM, BRAND NAME: RRR-DBR60CR, CHEMICAL ANALYSIS: MgO: 60%, Cr2O3: 22%, BULK DENSITY: 3.35 G/CC, APPARENT POROSITY: 12% | BRICK, REFRACTORY, MARK FS-2, MATERIAL: FUSED AND REBONDED MAGNESIA CHROME, SIZE: 403 MM X 152-171 MM X 94 MM, BRAND NAME: RRR-DBR60CR, CHEMICAL ANALYSIS: MgO: 60%, Cr2O3: 22%, BULK DENSITY: 3.35 G/CC, APPARENT POROSITY: 12% | PC | 0 | 0 | CONSUMABLES | C | PD | 4700 | ERSA | OTHERS | MARK FS-2 |  | RRR | EX | DAINAN TRADING | URL NOT FOUND |  | RRR | MARK FS-2 | [6 empty] | DAINAN TRADING | [8 empty] | CLEANSED | BRICK | REFRACTORY | TYPE |  | GRADE |  | LENGTH | 403 MM | WIDTH | 152-171 MM | THICKNESS | 94 MM | MATERIAL | FUSED AND REBONDED MAGNESIA CHROME(MgO: 60 PCT, Cr2O3: 22 PCT) | TEMPERATURE RANGE |  | COMPRESSION STRENGTH |  | HAZARD CLASS |  | CERTIFICATION/STANDARD |  | ADDITIONAL FEATURES EN | BULK DENSITY: 3.35 G/CC, APPARENT POROSITY: 12 PCT | ADDITIONAL FEATURES ES |  | ADDITIONAL FEATURES FR | [35 empty] | Production Completed
STP_005 | Data Enrichment | ATS | ATS | ok | 2023-01-02 | 2023-01-04 |  | PSR052621 | 052621 | PSR052621 | BRICK, REFRACTORY, MARK FS-3, MATERIAL: FUSED AND REBONDED MAGNESIA CHROME, SIZE: 304 MM X 150~166 MM X 93 MM, BRAND NAME: RRR-DBR60CR, CHEMICAL ANALYSIS: MgO: 60%, Cr2O3: 22%, BULK DENSITY: 3.35 G/CC, APPARENT POROSITY: 12% | BRICK, REFRACTORY, MARK FS-3, MATERIAL: FUSED AND REBONDED MAGNESIA CHROME, SIZE: 304 MM X 150~166 MM X 93 MM, BRAND NAME: RRR-DBR60CR, CHEMICAL ANALYSIS: MgO: 60%, Cr2O3: 22%, BULK DENSITY: 3.35 G/CC, APPARENT POROSITY: 12% | PC | 0 | 0 | CONSUMABLES | C | PD | 4700 | ERSA | OTHERS | MARK FS-3 |  | RRR | EX | DAINAN TRADING | URL NOT FOUND |  | RRR | MARK FS-3 | [6 empty] | DAINAN TRADING | [8 empty] | CLEANSED | BRICK | REFRACTORY | TYPE |  | GRADE |  | LENGTH | 304 MM | WIDTH | 150-166 MM | THICKNESS | 93 MM | MATERIAL | FUSED AND REBONDED MAGNESIA CHROME(MgO: 60 PCT, Cr2O3: 22 PCT) | TEMPERATURE RANGE |  | COMPRESSION STRENGTH |  | HAZARD CLASS |  | CERTIFICATION/STANDARD |  | ADDITIONAL FEATURES EN | BULK DENSITY: 3.35 G/CC, APPARENT POROSITY: 12 PCT | ADDITIONAL FEATURES ES |  | ADDITIONAL FEATURES FR | [35 empty] | Production Completed
STP_005 | Data Enrichment | ATS | ATS | ok | 2023-01-02 | 2023-01-04 |  | PSR052622 | 052622 | PSR052622 | BRICK, REFRACTORY, MARK FS-4, MATERIAL: FUSED & REBONDED MAGNESIA CHROME, SIZE: 290 MM X 152.5-166 MM X 93 MM, BRAND NAME: RRR-DBR60CR, CHEMICAL ANALYSIS: MgO: 60%, Cr2O3: 22%, BULK DENSITY: 3.35 G/CC, APPARENT POROSITY: 12% | BRICK, REFRACTORY, MARK FS-4, MATERIAL: FUSED & REBONDED MAGNESIA CHROME, SIZE: 290 MM X 152.5-166 MM X 93 MM, BRAND NAME: RRR-DBR60CR, CHEMICAL ANALYSIS: MgO: 60%, Cr2O3: 22%, BULK DENSITY: 3.35 G/CC, APPARENT POROSITY: 12% | PC | 0 | 0 | CONSUMABLES | C | PD | 4700 | ERSA | OTHERS | MARK FS-4 |  | RRR | EX | DAINAN TRADING | URL NOT FOUND |  | RRR | MARK FS-4 | [6 empty] | DAINAN TRADING | [8 empty] | CLEANSED | BRICK | REFRACTORY | TYPE |  | GRADE |  | LENGTH | 290 MM | WIDTH | 152.5-166 MM | THICKNESS | 93 MM | MATERIAL | FUSED AND REBONDED MAGNESIA CHROME(MgO: 60 PCT, Cr2O3: 22 PCT) | TEMPERATURE RANGE |  | COMPRESSION STRENGTH |  | HAZARD CLASS |  | CERTIFICATION/STANDARD |  | ADDITIONAL FEATURES EN | BULK DENSITY: 3.35 G/CC, APPARENT POROSITY: 12 PCT | ADDITIONAL FEATURES ES |  | ADDITIONAL FEATURES FR | [35 empty] | Production Completed
STP_005 | Data Enrichment | ATS | ATS | ok | 2023-01-02 | 2023-01-04 |  | PSR026998 | 026998 | PSR026998 | BRICK, REFRACTORY, MARK FS-D, MATERIAL: DIRECT BONDED MAGNESIA CHROME, SIZE: 400 mm X 125 mm X 90 mm, CHEMICAL ANALYSIS: MgO: 66%, Cr203: 14%, AI203: 11%, Fe203: 6%, SiO2: 1.6%, APPARENT POROSITY: 18%, BULK DENSITY: 3.02 | BRICK, REFRACTORY, MARK FS-D, MATERIAL: DIRECT BONDED MAGNESIA CHROME, SIZE: 400 mm X 125 mm X 90 mm, CHEMICAL ANALYSIS: MgO: 66%, Cr203: 14%, AI203: 11%, Fe203: 6%, SiO2: 1.6%, APPARENT POROSITY: 18%, BULK DENSITY: 3.02 | PC | 0 | 0 | CONSUMABLES | C | PD | 4700 | ERSA | OTHERS |  |  |  | EX | DAINAN TRADING | URL NOT FOUND |  |  | MARK FS-D | [6 empty] | DAINAN TRADING | [8 empty] | CLEANSED | BRICK | REFRACTORY | TYPE |  | GRADE |  | LENGTH | 400 MM | WIDTH | 125 MM | THICKNESS | 90 MM | MATERIAL | DIRECT BONDED MAGNESIA CHROME(MGO: 66 PCT,CR203: 14 PCT,AI203: 11 PCT,FE203: 6 PCT,SIO2: 1.6 PCT) | TEMPERATURE RANGE |  | COMPRESSION STRENGTH |  | HAZARD CLASS |  | CERTIFICATION/STANDARD |  | ADDITIONAL FEATURES EN | APPARENT POROSITY: 18%, BULK DENSITY: 3.02 | ADDITIONAL FEATURES ES |  | ADDITIONAL FEATURES FR | [35 empty] | Production Completed
STP_005 | Data Enrichment | ATS | ATS | ok | 2023-01-02 | 2023-01-04 |  | PSR017773 | 017773 | PSR017773 | BRICK, REFRACTORY, MARK RM5-100, 425 mm X 100 mm X 150 mm, MATERIAL: MgCr 2, HIGH-BURNED, DIRECT BONDED MAGNESIA-CHROME REFRACTORIES, MADE OUT OF FUSED MAGNESIA-CHROME GRAINS AND CHROME ORE CONCENTRATECAO/SIO2 ~ 1. | BRICK, REFRACTORY, MARK RM5-100, 425 mm X 100 mm X 150 mm, MATERIAL: MgCr 2, HIGH-BURNED, DIRECT BONDED MAGNESIA-CHROME REFRACTORIES, MADE OUT OF FUSED MAGNESIA-CHROME GRAINS AND CHROME ORE CONCENTRATECAO/SIO2 ~ 1. | PC | 0 | 0 | CONSUMABLES | C | PD | 4700 | ERSA | OTHERS |  |  |  | EX | METTOP GmbH | URL NOT FOUND |  |  | MARK RM5-100 | [6 empty] | METTOP GmbH | [8 empty] | CLEANSED | BRICK | REFRACTORY | TYPE |  | GRADE |  | LENGTH | 425 MM | WIDTH | 150 MM | THICKNESS | 100 MM | MATERIAL | DIRECT BONDED MAGNESIA-CHROME | TEMPERATURE RANGE |  | COMPRESSION STRENGTH |  | HAZARD CLASS |  | CERTIFICATION/STANDARD |  | ADDITIONAL FEATURES EN |  | ADDITIONAL FEATURES ES |  | ADDITIONAL FEATURES FR | [35 empty] | Production Completed
STP_005 | Data Enrichment | ATS | ATS | ok | 2023-01-02 | 2023-01-02 |  | PSR054089 | 054089 | PSR054089 | BRICK, REFRACTORY, MARK RM6-100, 425 mm X 100 mm X 225 mm, MATERIAL: ALCR, HIGH FIRED ALUMINIUM-CHROME BRICK WITH A HIGH Cr2O3 CONTENT Cr2O3 > 28 % | BRICK, REFRACTORY, MARK RM6-100, 425 mm X 100 mm X 225 mm, MATERIAL: ALCR, HIGH FIRED ALUMINIUM-CHROME BRICK WITH A HIGH Cr2O3 CONTENT Cr2O3 > 28 % | PC | 0 | 0 | CONSUMABLES | C | PD | 4700 | ERSA | OTHERS |  |  |  | EX | METTOP GmbH | URL NOT FOUND |  |  | MARK RM6-100 | [15 empty] | CLEANSED | BRICK | REFRACTORY | TYPE |  | GRADE |  | LENGTH | 425 MM | WIDTH | 225 MM | THICKNESS | 100 MM | MATERIAL | ALCR,HIGH FIRED ALUMINIUM-CHROME,> 28 PCT CR2O3 | TEMPERATURE RANGE |  | COMPRESSION STRENGTH |  | HAZARD CLASS |  | CERTIFICATION/STANDARD |  | ADDITIONAL FEATURES EN |  | ADDITIONAL FEATURES ES |  | ADDITIONAL FEATURES FR | [35 empty] | Production Completed
STP_005 | Data Enrichment | ATS | ATS | ok | 2023-01-02 | 2023-01-02 |  | PSR017733 | 017733 | PSR017733 | BRICK, REFRACTORY, MARK RM6-100, 425 mm X 100 mm X 225 mm, MATERIAL: MgCr 1, HIGH-BURNED, DIRECT-BONDED MAGNESIA-CHROME REFRACTORIES, MADE OUT OF FUSED MAGNESIA-CHROME GRAINS CaO/SiO2 = 1; SiO2 < 1 %; CaO < 1% | BRICK, REFRACTORY, MARK RM6-100, 425 mm X 100 mm X 225 mm, MATERIAL: MgCr 1, HIGH-BURNED, DIRECT-BONDED MAGNESIA-CHROME REFRACTORIES, MADE OUT OF FUSED MAGNESIA-CHROME GRAINS CaO/SiO2 = 1; SiO2 < 1 %; CaO < 1% | PC | 0 | 0 | CONSUMABLES | C | PD | 4700 | ERSA | OTHERS |  |  |  | EX | METTOP GmbH | URL NOT FOUND |  |  | MARK RM6-100 | [15 empty] | CLEANSED | BRICK | REFRACTORY | TYPE |  | GRADE |  | LENGTH | 425 MM | WIDTH | 225 MM | THICKNESS | 100 MM | MATERIAL | MGCR 1,DIRECT-BONDED MAGNESIA-CHROME,FUSED MAGNESIA-CHROME GRAINS CAO/SIO2 = 1,SIO2 < 1 PCT,CaO < 1 PCT | TEMPERATURE RANGE |  | COMPRESSION STRENGTH |  | HAZARD CLASS |  | CERTIFICATION/STANDARD |  | ADDITIONAL FEATURES EN |  | ADDITIONAL FEATURES ES |  | ADDITIONAL FEATURES FR | [35 empty] | Production Completed
STP_005 | Data Enrichment | ATS | ATS | ok | 2023-01-02 | 2023-01-02 |  | PSR017744 | 017744 | PSR017744 | BRICK, REFRACTORY, MARK S10-90, 350 mm X 90~110 mm X 150 mm, MATERIAL: MgCr 2, HIGH-BURNED, DIRECT BONDED MAGNESIA-CHROME REFRACTORIES, MADE OUT OF FUSED MAGNESIA-CHROME GRAINS AND CHROME ORE CONCENTRATE CAO/SIO2 ~ 1 | BRICK, REFRACTORY, MARK S10-90, 350 mm X 90~110 mm X 150 mm, MATERIAL: MgCr 2, HIGH-BURNED, DIRECT BONDED MAGNESIA-CHROME REFRACTORIES, MADE OUT OF FUSED MAGNESIA-CHROME GRAINS AND CHROME ORE CONCENTRATE CAO/SIO2 ~ 1 | PC | 0 | 0 | CONSUMABLES | C | PD | 4700 | ERSA | OTHERS |  |  |  | EX | METTOP GmbH | URL NOT FOUND |  |  | MARK S10-90 | [15 empty] | CLEANSED | BRICK | REFRACTORY | TYPE |  | GRADE |  | LENGTH | 350 MM | WIDTH | 150 MM | THICKNESS | 90-110 MM | MATERIAL | MGCR 2,DIRECT-BONDED MAGNESIA-CHROME,FUSED MAGNESIA-CHROME GRAINS CAO/SIO2 = 1,SIO2 < 1 PCT,CaO < 1 PCT | TEMPERATURE RANGE |  | COMPRESSION STRENGTH |  | HAZARD CLASS |  | CERTIFICATION/STANDARD |  | ADDITIONAL FEATURES EN |  | ADDITIONAL FEATURES ES |  | ADDITIONAL FEATURES FR | [35 empty] | Production Completed
STP_005 | Data Enrichment | ATS | ATS | ok | 2023-01-02 | 2023-01-02 |  | PSR017745 | 017745 | PSR017745 | BRICK, REFRACTORY, MARK S10-98, 350 mm X 98~110 mm X 150 mm, MATERIAL: MgCr 2, HIGH-BURNED, DIRECT BONDED MAGNESIA-CHROME REFRACTORIES, MADE OUT OF FUSED MAGNESIA-CHROME GRAINS AND CHROME ORE CONCENTRATE CAO/SIO2 ~ 1 | BRICK, REFRACTORY, MARK S10-98, 350 mm X 98~110 mm X 150 mm, MATERIAL: MgCr 2, HIGH-BURNED, DIRECT BONDED MAGNESIA-CHROME REFRACTORIES, MADE OUT OF FUSED MAGNESIA-CHROME GRAINS AND CHROME ORE CONCENTRATE CAO/SIO2 ~ 1 | PC | 0 | 0 | CONSUMABLES | C | PD | 4700 | ERSA | OTHERS |  |  |  | EX | METTOP GmbH | URL NOT FOUND |  |  | MARK S10-98 | [15 empty] | CLEANSED | BRICK | REFRACTORY | TYPE |  | GRADE |  | LENGTH | 350 MM | WIDTH | 150 MM | THICKNESS | 98-110 MM | MATERIAL | MGCR 2,DIRECT-BONDED MAGNESIA-CHROME,FUSED MAGNESIA-CHROME GRAINS CAO/SIO2 = 1,SIO2 < 1 PCT,CaO < 1 PCT | TEMPERATURE RANGE |  | COMPRESSION STRENGTH |  | HAZARD CLASS |  | CERTIFICATION/STANDARD |  | ADDITIONAL FEATURES EN |  | ADDITIONAL FEATURES ES |  | ADDITIONAL FEATURES FR | [35 empty] | Production Completed
STP_005 | Data Enrichment | ATS | ATS | ok | 2023-01-02 | 2023-01-02 |  | PSR017746 | 017746 | PSR017746 | BRICK, REFRACTORY, MARK S11-90, 350 mm X 90~110 mm X 225 mm, MATERIAL: MgCr 2, HIGH-BURNED, DIRECT BONDED MAGNESIA-CHROME REFRACTORIES, MADE OUT OF FUSED MAGNESIA-CHROME GRAINS AND CHROME ORE CONCENTRATE CAO/SIO2 ~ 1 | BRICK, REFRACTORY, MARK S11-90, 350 mm X 90~110 mm X 225 mm, MATERIAL: MgCr 2, HIGH-BURNED, DIRECT BONDED MAGNESIA-CHROME REFRACTORIES, MADE OUT OF FUSED MAGNESIA-CHROME GRAINS AND CHROME ORE CONCENTRATE CAO/SIO2 ~ 1 | PC | 0 | 0 | CONSUMABLES | C | PD | 4700 | ERSA | OTHERS |  |  |  | EX | METTOP GmbH | URL NOT FOUND |  |  | MARK S11-90 | [15 empty] | CLEANSED | BRICK | REFRACTORY | TYPE |  | GRADE |  | LENGTH | 350 MM | WIDTH | 225 MM | THICKNESS | 90-110 MM | MATERIAL | MGCR 2,DIRECT-BONDED MAGNESIA-CHROME,FUSED MAGNESIA-CHROME GRAINS CAO/SIO2 = 1,SIO2 < 1 PCT,CaO < 1 PCT | TEMPERATURE RANGE |  | COMPRESSION STRENGTH |  | HAZARD CLASS |  | CERTIFICATION/STANDARD |  | ADDITIONAL FEATURES EN |  | ADDITIONAL FEATURES ES |  | ADDITIONAL FEATURES FR | [35 empty] | Production Completed
STP_005 | Data Enrichment | ATS | ATS | ok | 2023-01-02 | 2023-01-02 |  | PSR017747 | 017747 | PSR017747 | BRICK, REFRACTORY, MARK S11-98, 350 mm X 98~110 mm X 225 mm, MATERIAL: MgCr 2, HIGH-BURNED, DIRECT BONDED MAGNESIA-CHROME REFRACTORIES, MADE OUT OF FUSED MAGNESIA-CHROME GRAINS AND CHROME ORE CONCENTRATE CAO/SIO2 ~ 1 | BRICK, REFRACTORY, MARK S11-98, 350 mm X 98~110 mm X 225 mm, MATERIAL: MgCr 2, HIGH-BURNED, DIRECT BONDED MAGNESIA-CHROME REFRACTORIES, MADE OUT OF FUSED MAGNESIA-CHROME GRAINS AND CHROME ORE CONCENTRATE CAO/SIO2 ~ 1 | PC | 0 | 0 | CONSUMABLES | C | PD | 4700 | ERSA | OTHERS |  |  |  | EX | METTOP GmbH | URL NOT FOUND |  |  | MARK S11-98 | [15 empty] | CLEANSED | BRICK | REFRACTORY | TYPE |  | GRADE |  | LENGTH | 350 MM | WIDTH | 225 MM | THICKNESS | 98-110 MM | MATERIAL | MGCR 2,DIRECT-BONDED MAGNESIA-CHROME,FUSED MAGNESIA-CHROME GRAINS CAO/SIO2 = 1,SIO2 < 1 PCT,CaO < 1 PCT | TEMPERATURE RANGE |  | COMPRESSION STRENGTH |  | HAZARD CLASS |  | CERTIFICATION/STANDARD |  | ADDITIONAL FEATURES EN |  | ADDITIONAL FEATURES ES |  | ADDITIONAL FEATURES FR | [35 empty] | Production Completed
STP_005 | Data Enrichment | ATS | ATS | ok | 2023-01-02 | 2023-01-02 |  | PSR017748 | 017748 | PSR017748 | BRICK, REFRACTORY, MARK S25-85,6, 425 mm X 85.6~110 mm X 150 mm, MATERIAL: MgCr 2, HIGH-BURNED, DIRECT BONDED MAGNESIA-CHROME REFRACTORIES, MADE OUT OF FUSED MAGNESIA-CHROME GRAINS AND CHROME ORE CONCENTRATE CAO/SIO2 ~ 1 | BRICK, REFRACTORY, MARK S25-85,6, 425 mm X 85.6~110 mm X 150 mm, MATERIAL: MgCr 2, HIGH-BURNED, DIRECT BONDED MAGNESIA-CHROME REFRACTORIES, MADE OUT OF FUSED MAGNESIA-CHROME GRAINS AND CHROME ORE CONCENTRATE CAO/SIO2 ~ 1 | PC | 0 | 0 | CRITICAL | B | PD | 4700 | ERSA | OTHERS |  |  |  | EX | METTOP GmbH | URL NOT FOUND |  |  | MARK S25-85.6 | [15 empty] | CLEANSED | BRICK | REFRACTORY | TYPE |  | GRADE |  | LENGTH | 425 MM | WIDTH | 150 MM | THICKNESS | 85.6-110 MM | MATERIAL | MGCR 2,DIRECT-BONDED MAGNESIA-CHROME,FUSED MAGNESIA-CHROME GRAINS CAO/SIO2 = 1,SIO2 < 1 PCT,CaO < 1 PCT | TEMPERATURE RANGE |  | COMPRESSION STRENGTH |  | HAZARD CLASS |  | CERTIFICATION/STANDARD |  | ADDITIONAL FEATURES EN |  | ADDITIONAL FEATURES ES |  | ADDITIONAL FEATURES FR | [35 empty] | Production Completed
STP_005 | Data Enrichment | ATS | ATS | ok | 2023-01-02 | 2023-01-02 |  | PSR054121 | 054121 | PSR054121 | BRICK, REFRACTORY, MARK S25-85.6, 425 mm X 85.6~110 mm X 150 mm, MATERIAL: ALCR, HIGH FIRED ALUMINIUM-CHROME BRICK WITH A HIGH Cr2O3 CONTENT Cr2O3 > 28 % | BRICK, REFRACTORY, MARK S25-85.6, 425 mm X 85.6~110 mm X 150 mm, MATERIAL: ALCR, HIGH FIRED ALUMINIUM-CHROME BRICK WITH A HIGH Cr2O3 CONTENT Cr2O3 > 28 % | PC | 0 | 0 | CONSUMABLES | C | PD | 4700 | ERSA | OTHERS |  |  |  | EX | METTOP GmbH | URL NOT FOUND |  |  | MARK S25-85.6 | [15 empty] | CLEANSED | BRICK | REFRACTORY | TYPE |  | GRADE |  | LENGTH | 425 MM | WIDTH | 150 MM | THICKNESS | 85.6-110 MM | MATERIAL | ALCR,HIGH FIRED ALUMINIUM-CHROME,> 28 PCT CR2O3 | TEMPERATURE RANGE |  | COMPRESSION STRENGTH |  | HAZARD CLASS |  | CERTIFICATION/STANDARD |  | ADDITIONAL FEATURES EN |  | ADDITIONAL FEATURES ES |  | ADDITIONAL FEATURES FR | [35 empty] | Production Completed
STP_005 | Data Enrichment | ATS | ATS | ok | 2023-01-02 | 2023-01-02 |  | PSR017734 | 017734 | PSR017734 | BRICK, REFRACTORY, MARK S25-85.6, 425 mm X 85.6~110 mm X 150 mm, MATERIAL: MgCr 1, HIGH-BURNED, DIRECT-BONDED MAGNESIA-CHROME REFRACTORIES, MADE OUT OF FUSED MAGNESIA-CHROME GRAINS CaO/SiO2 = 1; SiO2 < 1 %; CaO < 1% | BRICK, REFRACTORY, MARK S25-85.6, 425 mm X 85.6~110 mm X 150 mm, MATERIAL: MgCr 1, HIGH-BURNED, DIRECT-BONDED MAGNESIA-CHROME REFRACTORIES, MADE OUT OF FUSED MAGNESIA-CHROME GRAINS CaO/SiO2 = 1; SiO2 < 1 %; CaO < 1% | PC | 0 | 0 | CRITICAL | B | PD | 4700 | ERSA | OTHERS |  |  |  | EX | METTOP GmbH | URL NOT FOUND |  |  | MARK S25-85.6 | [15 empty] | CLEANSED | BRICK | REFRACTORY | TYPE |  | GRADE |  | LENGTH | 425 MM | WIDTH | 150 MM | THICKNESS | 85.6-110 MM | MATERIAL | MGCR 1,DIRECT-BONDED MAGNESIA-CHROME,FUSED MAGNESIA-CHROME GRAINS CAO/SIO2 = 1,SIO2 < 1 PCT,CaO < 1 PCT | TEMPERATURE RANGE |  | COMPRESSION STRENGTH |  | HAZARD CLASS |  | CERTIFICATION/STANDARD |  | ADDITIONAL FEATURES EN |  | ADDITIONAL FEATURES ES |  | ADDITIONAL FEATURES FR | [35 empty] | Production Completed
STP_005 | Data Enrichment | ATS | ATS | ok | 2023-01-02 | 2023-01-02 |  | PSR017735 | 017735 | PSR017735 | BRICK, REFRACTORY, MARK S25-96.2, 425 mm X 96.2~110 mm X 150 mm, MATERIAL: MgCr 1, HIGH-BURNED, DIRECT-BONDED MAGNESIA-CHROME REFRACTORIES, MADE OUT OF FUSED MAGNESIA-CHROME GRAINS CaO/SiO2 = 1; SiO2 < 1 %; CaO < 1% | BRICK, REFRACTORY, MARK S25-96.2, 425 mm X 96.2~110 mm X 150 mm, MATERIAL: MgCr 1, HIGH-BURNED, DIRECT-BONDED MAGNESIA-CHROME REFRACTORIES, MADE OUT OF FUSED MAGNESIA-CHROME GRAINS CaO/SiO2 = 1; SiO2 < 1 %; CaO < 1% | PC | 0 | 0 | CONSUMABLES | C | PD | 4700 | ERSA | OTHERS |  |  |  | EX | METTOP GmbH | URL NOT FOUND |  |  | MARK S25-96.2 | [15 empty] | CLEANSED | BRICK | REFRACTORY | TYPE |  | GRADE |  | LENGTH | 425 MM | WIDTH | 150 MM | THICKNESS | 96.2-110 MM | MATERIAL | MGCR 1,DIRECT-BONDED MAGNESIA-CHROME,FUSED MAGNESIA-CHROME GRAINS CAO/SIO2 = 1,SIO2 < 1 PCT,CaO < 1 PCT | TEMPERATURE RANGE |  | COMPRESSION STRENGTH |  | HAZARD CLASS |  | CERTIFICATION/STANDARD |  | ADDITIONAL FEATURES EN |  | ADDITIONAL FEATURES ES |  | ADDITIONAL FEATURES FR | [35 empty] | Production Completed
STP_005 | Data Enrichment | ATS | ATS | ok | 2023-01-02 | 2023-01-02 |  | PSR017749 | 017749 | PSR017749 | BRICK, REFRACTORY, MARK S25-96.2, 425 mm X 96.2~110 mm X 150 mm, MATERIAL: MgCr 2, HIGH-BURNED, DIRECT BONDED MAGNESIA-CHROME REFRACTORIES, MADE OUT OF FUSED MAGNESIA-CHROME GRAINS AND CHROME ORE CONCENTRATE CAO/SIO2 ~ 1 | BRICK, REFRACTORY, MARK S25-96.2, 425 mm X 96.2~110 mm X 150 mm, MATERIAL: MgCr 2, HIGH-BURNED, DIRECT BONDED MAGNESIA-CHROME REFRACTORIES, MADE OUT OF FUSED MAGNESIA-CHROME GRAINS AND CHROME ORE CONCENTRATE CAO/SIO2 ~ 1 | PC | 0 | 0 | CONSUMABLES | C | PD | 4700 | ERSA | OTHERS |  |  |  | EX | METTOP GmbH | URL NOT FOUND |  |  | MARK S25-96.2 | [15 empty] | CLEANSED | BRICK | REFRACTORY | TYPE |  | GRADE |  | LENGTH | 425 MM | WIDTH | 150 MM | THICKNESS | 96.2-110 MM | MATERIAL | MGCR 2,DIRECT-BONDED MAGNESIA-CHROME,FUSED MAGNESIA-CHROME GRAINS CAO/SIO2 = 1,SIO2 < 1 PCT,CaO < 1 PCT | TEMPERATURE RANGE |  | COMPRESSION STRENGTH |  | HAZARD CLASS |  | CERTIFICATION/STANDARD |  | ADDITIONAL FEATURES EN |  | ADDITIONAL FEATURES ES |  | ADDITIONAL FEATURES FR | [35 empty] | Production Completed
STP_005 | Data Enrichment | ATS | ATS | ok | 2023-01-02 | 2023-01-02 |  | PSR017769 | 017769 | PSR017769 | BRICK, REFRACTORY, MARK S26-85.6, 425 mm X 85.6~110 mm X 225 mm, MATERIAL: ALCR, HIGH FIRED ALUMINIUM-CHROME BRICK WITH A HIGH Cr2O3 CONTENT Cr2O3 > 28 %. | BRICK, REFRACTORY, MARK S26-85.6, 425 mm X 85.6~110 mm X 225 mm, MATERIAL: ALCR, HIGH FIRED ALUMINIUM-CHROME BRICK WITH A HIGH Cr2O3 CONTENT Cr2O3 > 28 %. | PC | 0 | 0 | CRITICAL | B | PD | 4700 | ERSA | OTHERS |  |  |  | EX | METTOP GmbH | URL NOT FOUND |  |  | MARK S25-85.6 | [15 empty] | CLEANSED | BRICK | REFRACTORY | TYPE |  | GRADE |  | LENGTH | 425 MM | WIDTH | 225 MM | THICKNESS | 85.6-110 MM | MATERIAL | ALCR,HIGH FIRED ALUMINIUM-CHROME,> 28 PCT CR2O3 | TEMPERATURE RANGE |  | COMPRESSION STRENGTH |  | HAZARD CLASS |  | CERTIFICATION/STANDARD |  | ADDITIONAL FEATURES EN |  | ADDITIONAL FEATURES ES |  | ADDITIONAL FEATURES FR | [35 empty] | Production Completed
STP_005 | Data Enrichment | ATS | ATS | ok | 2023-01-02 | 2023-01-02 |  | PSR025814 | 025814 | PSR025814 | BRICK, REFRACTORY, MARK S26-85.6, 425 mm X 85.6~110 mm X 225 mm, MATERIAL: MgCr 1, HIGH-BURNED, DIRECT-BONDED MAGNESIA-CHROME REFRACTORIES, MADE OUT OF FUSED MAGNESIA-CHROME GRAINS CaO/SiO2 = 1; SiO2 < 1 %; CaO < 1%. | BRICK, REFRACTORY, MARK S26-85.6, 425 mm X 85.6~110 mm X 225 mm, MATERIAL: MgCr 1, HIGH-BURNED, DIRECT-BONDED MAGNESIA-CHROME REFRACTORIES, MADE OUT OF FUSED MAGNESIA-CHROME GRAINS CaO/SiO2 = 1; SiO2 < 1 %; CaO < 1%. | PC | 0 | 0 | CRITICAL | B | PD | 4700 | ERSA | OTHERS |  |  |  | EX | METTOP GmbH | URL NOT FOUND |  |  | MARK S25-85.6 | [15 empty] | CLEANSED | BRICK | REFRACTORY | TYPE |  | GRADE |  | LENGTH | 425 MM | WIDTH | 225 MM | THICKNESS | 85.6-110 MM | MATERIAL | MGCR 1,DIRECT-BONDED MAGNESIA-CHROME,FUSED MAGNESIA-CHROME GRAINS CAO/SIO2 = 1,SIO2 < 1 PCT,CaO < 1 PCT | TEMPERATURE RANGE |  | COMPRESSION STRENGTH |  | HAZARD CLASS |  | CERTIFICATION/STANDARD |  | ADDITIONAL FEATURES EN |  | ADDITIONAL FEATURES ES |  | ADDITIONAL FEATURES FR | [35 empty] | Production Completed
STP_005 | Data Enrichment | ATS | ATS | ok | 2023-01-02 | 2023-01-02 |  | PSR017750 | 017750 | PSR017750 | BRICK, REFRACTORY, MARK S26-85.6, 425 mm X 85.6~110 mm X 225 mm, MATERIAL: MgCr 2, HIGH-BURNED, DIRECT BONDED MAGNESIA-CHROME REFRACTORIES, MADE OUT OF FUSED MAGNESIA-CHROME GRAINS AND CHROME ORE CONCENTRATE CAO/SIO2 ~ 1 | BRICK, REFRACTORY, MARK S26-85.6, 425 mm X 85.6~110 mm X 225 mm, MATERIAL: MgCr 2, HIGH-BURNED, DIRECT BONDED MAGNESIA-CHROME REFRACTORIES, MADE OUT OF FUSED MAGNESIA-CHROME GRAINS AND CHROME ORE CONCENTRATE CAO/SIO2 ~ 1 | PC | 0 | 0 | CRITICAL | B | PD | 4700 | ERSA | OTHERS |  |  |  | EX | METTOP GmbH | URL NOT FOUND |  |  | MARK S25-85.6 | [15 empty] | CLEANSED | BRICK | REFRACTORY | TYPE |  | GRADE |  | LENGTH | 425 MM | WIDTH | 225 MM | THICKNESS | 85.6-110 MM | MATERIAL | MGCR 2,DIRECT-BONDED MAGNESIA-CHROME,FUSED MAGNESIA-CHROME GRAINS CAO/SIO2 = 1,SIO2 < 1 PCT,CaO < 1 PCT | TEMPERATURE RANGE |  | COMPRESSION STRENGTH |  | HAZARD CLASS |  | CERTIFICATION/STANDARD |  | ADDITIONAL FEATURES EN |  | ADDITIONAL FEATURES ES |  | ADDITIONAL FEATURES FR | [35 empty] | Production Completed
STP_005 | Data Enrichment | ATS | ATS | ok | 2023-01-02 | 2023-01-02 |  | PSR017737 | 017737 | PSR017737 | BRICK, REFRACTORY, MARK S26-96.2, 425 mm X 96.2~110 mm X 225 mm, MATERIAL: MgCr 1, HIGH-BURNED, DIRECT-BONDED MAGNESIA-CHROME REFRACTORIES, MADE OUT OF FUSED MAGNESIA-CHROME GRAINS CaO/SiO2 = 1; SiO2 < 1 %; CaO < 1% | BRICK, REFRACTORY, MARK S26-96.2, 425 mm X 96.2~110 mm X 225 mm, MATERIAL: MgCr 1, HIGH-BURNED, DIRECT-BONDED MAGNESIA-CHROME REFRACTORIES, MADE OUT OF FUSED MAGNESIA-CHROME GRAINS CaO/SiO2 = 1; SiO2 < 1 %; CaO < 1% | PC | 0 | 0 | CONSUMABLES | C | PD | 4700 | ERSA | OTHERS |  |  |  | EX | METTOP GmbH | URL NOT FOUND |  |  | MARK S25-96.2 | [15 empty] | CLEANSED | BRICK | REFRACTORY | TYPE |  | GRADE |  | LENGTH | 425 MM | WIDTH | 225 MM | THICKNESS | 96.2-110 MM | MATERIAL | MGCR 1,DIRECT-BONDED MAGNESIA-CHROME,FUSED MAGNESIA-CHROME GRAINS CAO/SIO2 = 1,SIO2 < 1 PCT,CaO < 1 PCT | TEMPERATURE RANGE |  | COMPRESSION STRENGTH |  | HAZARD CLASS |  | CERTIFICATION/STANDARD |  | ADDITIONAL FEATURES EN |  | ADDITIONAL FEATURES ES |  | ADDITIONAL FEATURES FR | [35 empty] | Production Completed
STP_005 | Data Enrichment | ATS | ATS | ok | 2023-01-02 | 2023-01-02 |  | PSR017751 | 017751 | PSR017751 | BRICK, REFRACTORY, MARK S26-96.2, 425 mm X 96.2~110 mm X 225 mm, MATERIAL: MgCr 2, HIGH-BURNED, DIRECT BONDED MAGNESIA-CHROME REFRACTORIES, MADE OUT OF FUSED MAGNESIA-CHROME GRAINS AND CHROME ORE CONCENTRATE CAO/SIO2 ~ 1 | BRICK, REFRACTORY, MARK S26-96.2, 425 mm X 96.2~110 mm X 225 mm, MATERIAL: MgCr 2, HIGH-BURNED, DIRECT BONDED MAGNESIA-CHROME REFRACTORIES, MADE OUT OF FUSED MAGNESIA-CHROME GRAINS AND CHROME ORE CONCENTRATE CAO/SIO2 ~ 1 | PC | 0 | 0 | CONSUMABLES | C | PD | 4700 | ERSA | OTHERS |  |  |  | EX | METTOP GmbH | URL NOT FOUND |  |  | MARK S25-96.2 | [15 empty] | CLEANSED | BRICK | REFRACTORY | TYPE |  | GRADE |  | LENGTH | 425 MM | WIDTH | 225 MM | THICKNESS | 96.2-110 MM | MATERIAL | MGCR 2,DIRECT-BONDED MAGNESIA-CHROME,FUSED MAGNESIA-CHROME GRAINS CAO/SIO2 = 1,SIO2 < 1 PCT,CaO < 1 PCT | TEMPERATURE RANGE |  | COMPRESSION STRENGTH |  | HAZARD CLASS |  | CERTIFICATION/STANDARD |  | ADDITIONAL FEATURES EN |  | ADDITIONAL FEATURES ES |  | ADDITIONAL FEATURES FR | [35 empty] | Production Completed
STP_005 | Data Enrichment | ATS | ATS | ok | 2023-01-02 | 2023-01-02 |  | PSR602215 | 602215 | PSR602215 | BRICK, REFRACTORY, MARK SB-1, FIRECLAY, INSULATING, BRAND NAME: PX-C3S, MANUFACTURER: YOTAI, FSFE HEARTH, REFERENCE MMS/MESCO DWG. NO. CM06022 | BRICK, REFRACTORY, MARK SB-1, FIRECLAY, INSULATING, BRAND NAME: PX-C3S, MANUFACTURER: YOTAI, FSFE HEARTH, REFERENCE MMS/MESCO DWG. NO. CM06022 | PC | 0 | 0 | CONSUMABLES | C | PD | 4700 | ERSA | OTHERS | MARK SB-1 |  | YOTAI | EX | DAINAN TRADING | URL NOT FOUND |  | YOTAI | MARK SB-1 | RER | [10 empty] | CM06022 |  |  |  | CLEANSED | BRICK | REFRACTORY | TYPE | FIRECLAY, INSULATING | GRADE |  | LENGTH |  | WIDTH |  | THICKNESS |  | MATERIAL |  | TEMPERATURE RANGE |  | COMPRESSION STRENGTH |  | HAZARD CLASS |  | CERTIFICATION/STANDARD |  | ADDITIONAL FEATURES EN | BRAND NAME: PX-C3S | ADDITIONAL FEATURES ES |  | ADDITIONAL FEATURES FR | [35 empty] | Production Completed
STP_005 | Data Enrichment | ATS | ATS | ok | 2023-01-02 | 2023-01-02 |  | PSR016091 | 016091 | PSR016091 | BRICK, REFRACTORY, MARK SB-10, BRAND: RER, MANUFACTURER: YOTAI, MATERIAL: DIRECT BONDED MAGNESIA CHROME | BRICK, REFRACTORY, MARK SB-10, BRAND: RER, MANUFACTURER: YOTAI, MATERIAL: DIRECT BONDED MAGNESIA CHROME | PC | 0 | 0 | CONSUMABLES | C | PD | 4700 | ERSA | OTHERS |  |  |  | EX | DAINAN TRADING | URL NOT FOUND |  | YOTAI | MARK SB-10 | RER | [14 empty] | CLEANSED | BRICK | REFRACTORY | TYPE |  | GRADE |  | LENGTH |  | WIDTH |  | THICKNESS |  | MATERIAL | DIRECT BONDED MAGNESIA CHROME | TEMPERATURE RANGE |  | COMPRESSION STRENGTH |  | HAZARD CLASS |  | CERTIFICATION/STANDARD |  | ADDITIONAL FEATURES EN |  | ADDITIONAL FEATURES ES |  | ADDITIONAL FEATURES FR | [35 empty] | Production Completed
STP_005 | Data Enrichment | ATS | ATS | ok | 2023-01-02 | 2023-01-02 |  | PSR016092 | 016092 | PSR016092 | BRICK, REFRACTORY, MARK SB-11, BRAND: RER, MATERIAL: DIRECT BONDED MAGNESIA CHROME, FSFE HEARTH | BRICK, REFRACTORY, MARK SB-11, BRAND: RER, MATERIAL: DIRECT BONDED MAGNESIA CHROME, FSFE HEARTH | PC | 0 | 0 | CONSUMABLES | C | PD | 4700 | ERSA | OTHERS |  |  |  | EX | DAINAN TRADING | URL NOT FOUND |  | YOTAI | MARK SB-11 | RER | [14 empty] | CLEANSED | BRICK | REFRACTORY | TYPE |  | GRADE |  | LENGTH |  | WIDTH |  | THICKNESS |  | MATERIAL | DIRECT BONDED MAGNESIA CHROME | TEMPERATURE RANGE |  | COMPRESSION STRENGTH |  | HAZARD CLASS |  | CERTIFICATION/STANDARD |  | ADDITIONAL FEATURES EN |  | ADDITIONAL FEATURES ES |  | ADDITIONAL FEATURES FR | [35 empty] | Production Completed
STP_005 | Data Enrichment | ATS | ATS | ok | 2023-01-02 | 2023-01-02 |  | PSR016093 | 016093 | PSR016093 | BRICK, REFRACTORY, MARK SB-12, BRAND: RER, MATERIAL: DIRECT BONDED MAGNESIA CHROME, FSFE HEARTH | BRICK, REFRACTORY, MARK SB-12, BRAND: RER, MATERIAL: DIRECT BONDED MAGNESIA CHROME, FSFE HEARTH | PC | 0 | 0 | CONSUMABLES | C | PD | 4700 | ERSA | OTHERS |  |  |  | EX | DAINAN TRADING | URL NOT FOUND |  | YOTAI | MARK SB-12 | RER | [14 empty] | CLEANSED | BRICK | REFRACTORY | TYPE |  | GRADE |  | LENGTH |  | WIDTH |  | THICKNESS |  | MATERIAL | DIRECT BONDED MAGNESIA CHROME | TEMPERATURE RANGE |  | COMPRESSION STRENGTH |  | HAZARD CLASS |  | CERTIFICATION/STANDARD |  | ADDITIONAL FEATURES EN |  | ADDITIONAL FEATURES ES |  | ADDITIONAL FEATURES FR | [35 empty] | Production Completed
STP_005 | Data Enrichment | ATS | ATS | ok | 2023-01-02 | 2023-01-02 |  | PSR016094 | 016094 | PSR016094 | BRICK, REFRACTORY, MARK SB-13, BRAND: RER, MATERIAL: DIRECT BONDED MAGNESIA CHROME, FSFE HEARTH | BRICK, REFRACTORY, MARK SB-13, BRAND: RER, MATERIAL: DIRECT BONDED MAGNESIA CHROME, FSFE HEARTH | PC | 0 | 0 | CONSUMABLES | C | PD | 4700 | ERSA | OTHERS |  |  |  | EX | DAINAN TRADING | URL NOT FOUND |  | YOTAI | MARK SB-13 | RER | [14 empty] | CLEANSED | BRICK | REFRACTORY | TYPE |  | GRADE |  | LENGTH |  | WIDTH |  | THICKNESS |  | MATERIAL | DIRECT BONDED MAGNESIA CHROME | TEMPERATURE RANGE |  | COMPRESSION STRENGTH |  | HAZARD CLASS |  | CERTIFICATION/STANDARD |  | ADDITIONAL FEATURES EN |  | ADDITIONAL FEATURES ES |  | ADDITIONAL FEATURES FR | [35 empty] | Production Completed
STP_005 | Data Enrichment | ATS | ATS | ok | 2023-01-02 | 2023-01-02 |  | PSR016095 | 016095 | PSR016095 | BRICK, REFRACTORY, MARK SB-14, BRAND: RER, MATERIAL: MANUFACTURER: YOTAI, DIRECT BONDED MAGNESIA CHROME, FSFE HEARTH | BRICK, REFRACTORY, MARK SB-14, BRAND: RER, MATERIAL: MANUFACTURER: YOTAI, DIRECT BONDED MAGNESIA CHROME, FSFE HEARTH | PC | 0 | 0 | CONSUMABLES | C | PD | 4700 | ERSA | OTHERS |  |  |  | EX | DAINAN TRADING | URL NOT FOUND |  | YOTAI | MARK SB-14 | RER | [14 empty] | CLEANSED | BRICK | REFRACTORY | TYPE |  | GRADE |  | LENGTH |  | WIDTH |  | THICKNESS |  | MATERIAL | DIRECT BONDED MAGNESIA CHROME | TEMPERATURE RANGE |  | COMPRESSION STRENGTH |  | HAZARD CLASS |  | CERTIFICATION/STANDARD |  | ADDITIONAL FEATURES EN |  | ADDITIONAL FEATURES ES |  | ADDITIONAL FEATURES FR | [35 empty] | Production Completed
STP_005 | Data Enrichment | ATS | ATS | ok | 2023-01-02 | 2023-01-02 |  | PSR016096 | 016096 | PSR016096 | BRICK, REFRACTORY, MARK SB-16, BRAND: RER, MATERIAL: DIRECT BONDED MAGNESIA CHROME, FSFE HEARTH MANUFACTURER: YOTAI | BRICK, REFRACTORY, MARK SB-16, BRAND: RER, MATERIAL: DIRECT BONDED MAGNESIA CHROME, FSFE HEARTH MANUFACTURER: YOTAI | PC | 0 | 0 | CONSUMABLES | C | PD | 4700 | ERSA | OTHERS |  |  |  | EX | DAINAN TRADING | URL NOT FOUND |  | YOTAI | MARK SB-16 | RER | [14 empty] | CLEANSED | BRICK | REFRACTORY | TYPE |  | GRADE |  | LENGTH |  | WIDTH |  | THICKNESS |  | MATERIAL | DIRECT BONDED MAGNESIA CHROME | TEMPERATURE RANGE |  | COMPRESSION STRENGTH |  | HAZARD CLASS |  | CERTIFICATION/STANDARD |  | ADDITIONAL FEATURES EN |  | ADDITIONAL FEATURES ES |  | ADDITIONAL FEATURES FR | [35 empty] | Production Completed
STP_005 | Data Enrichment | ATS | ATS | ok | 2023-01-02 | 2023-01-02 |  | PSR016097 | 016097 | PSR016097 | BRICK, REFRACTORY, MARK SB-17, BRAND: RER, MATERIAL: MANUFACTURER: YOTAI, MATERIAL: DIRECT BONDED MAGNESIA CHROME, FSFE HEARTH | BRICK, REFRACTORY, MARK SB-17, BRAND: RER, MATERIAL: MANUFACTURER: YOTAI, MATERIAL: DIRECT BONDED MAGNESIA CHROME, FSFE HEARTH | PC | 0 | 0 | CONSUMABLES | C | PD | 4700 | ERSA | OTHERS |  |  |  | EX | DAINAN TRADING | URL NOT FOUND |  | YOTAI | MARK SB-17 | RER | [14 empty] | CLEANSED | BRICK | REFRACTORY | TYPE |  | GRADE |  | LENGTH |  | WIDTH |  | THICKNESS |  | MATERIAL | DIRECT BONDED MAGNESIA CHROME | TEMPERATURE RANGE |  | COMPRESSION STRENGTH |  | HAZARD CLASS |  | CERTIFICATION/STANDARD |  | ADDITIONAL FEATURES EN |  | ADDITIONAL FEATURES ES |  | ADDITIONAL FEATURES FR | [35 empty] | Production Completed
STP_005 | Data Enrichment | ATS | ATS | ok | 2023-01-02 | 2023-01-02 |  | PSR602220 | 602220 | PSR602220 | BRICK, REFRACTORY, MARK SB-2, FIRECLAY, INSULATING, BRAND NAME: PX-C3S, MANUFACTURER: YOTAI, FSFE HEARTH, REFERENCE MMS/MESCO DWG. NO. CM06022 | BRICK, REFRACTORY, MARK SB-2, FIRECLAY, INSULATING, BRAND NAME: PX-C3S, MANUFACTURER: YOTAI, FSFE HEARTH, REFERENCE MMS/MESCO DWG. NO. CM06022 | PC | 0 | 0 | CONSUMABLES | C | PD | 4700 | ERSA | OTHERS | MARK SB-2 |  | YOTAI | EX | DAINAN TRADING | URL NOT FOUND |  | YOTAI | MARK SB-2 | RER | [14 empty] | CLEANSED | BRICK | REFRACTORY | TYPE |  | GRADE |  | LENGTH |  | WIDTH |  | THICKNESS |  | MATERIAL | DIRECT BONDED MAGNESIA CHROME | TEMPERATURE RANGE |  | COMPRESSION STRENGTH |  | HAZARD CLASS |  | CERTIFICATION/STANDARD |  | ADDITIONAL FEATURES EN |  | ADDITIONAL FEATURES ES |  | ADDITIONAL FEATURES FR | [35 empty] | Production Completed
STP_005 | Data Enrichment | ATS | ATS | ok | 2023-01-02 | 2023-01-04 |  | PSR016089 | 016089 | PSR016089 | BRICK, REFRACTORY, MARK SB-7, BRAND: RER, MANUFACTURER: YOTAI, MATERIAL: DIRECT BONDED MAGNESIA CHROME | BRICK, REFRACTORY, MARK SB-7, BRAND: RER, MANUFACTURER: YOTAI, MATERIAL: DIRECT BONDED MAGNESIA CHROME | PC | 0 | 0 | CONSUMABLES | C | PD | 4700 | ERSA | OTHERS |  |  |  | EX | DAINAN TRADING | URL NOT FOUND |  | YOTAI | MARK SB-7 | RER | [14 empty] | CLEANSED | BRICK | REFRACTORY | TYPE |  | GRADE |  | LENGTH |  | WIDTH |  | THICKNESS |  | MATERIAL | DIRECT BONDED MAGNESIA CHROME | TEMPERATURE RANGE |  | COMPRESSION STRENGTH |  | HAZARD CLASS |  | CERTIFICATION/STANDARD |  | ADDITIONAL FEATURES EN |  | ADDITIONAL FEATURES ES |  | ADDITIONAL FEATURES FR | [35 empty] | Production Completed
STP_005 | Data Enrichment | ATS | ATS | ok | 2023-01-02 | 2023-01-04 |  | PSR017882 | 017882 | PSR017882 | BRICK, REFRACTORY, MARK SB-8, BRAND: RER, MANUFACTURER: YOTAI, MATERIAL: DIRECT BONDED MAGNESIA CHROME | BRICK, REFRACTORY, MARK SB-8, BRAND: RER, MANUFACTURER: YOTAI, MATERIAL: DIRECT BONDED MAGNESIA CHROME | PC | 0 | 0 | CONSUMABLES | C | PD | 4700 | ERSA | OTHERS |  |  |  | EX | DAINAN TRADING | URL NOT FOUND |  | YOTAI | MARK SB-8 | RER | [14 empty] | CLEANSED | BRICK | REFRACTORY | TYPE |  | GRADE |  | LENGTH |  | WIDTH |  | THICKNESS |  | MATERIAL | DIRECT BONDED MAGNESIA CHROME | TEMPERATURE RANGE |  | COMPRESSION STRENGTH |  | HAZARD CLASS |  | CERTIFICATION/STANDARD |  | ADDITIONAL FEATURES EN |  | ADDITIONAL FEATURES ES |  | ADDITIONAL FEATURES FR | [35 empty] | Production Completed
STP_005 | Data Enrichment | ATS | ATS | ok | 2023-01-02 | 2023-01-04 |  | PSR016090 | 016090 | PSR016090 | BRICK, REFRACTORY, MARK SB-9, BRAND: RER, MANUFACTURER: YOTAI, MATERIAL: DIRECT BONDED MAGNESIA CHROME | BRICK, REFRACTORY, MARK SB-9, BRAND: RER, MANUFACTURER: YOTAI, MATERIAL: DIRECT BONDED MAGNESIA CHROME | PC | 0 | 0 | CONSUMABLES | C | PD | 4700 | ERSA | OTHERS |  |  |  | EX | DAINAN TRADING | URL NOT FOUND |  |  | MARK SB-9 | [6 empty] | DAINAN TRADING | [8 empty] | CLEANSED | BRICK | REFRACTORY | TYPE |  | GRADE |  | LENGTH |  | WIDTH |  | THICKNESS |  | MATERIAL | DIRECT BONDED MAGNESIA-CHROME | TEMPERATURE RANGE |  | COMPRESSION STRENGTH |  | HAZARD CLASS |  | CERTIFICATION/STANDARD |  | ADDITIONAL FEATURES EN |  | ADDITIONAL FEATURES ES |  | ADDITIONAL FEATURES FR | [35 empty] | Production Completed
STP_005 | Data Enrichment | ATS | ATS | ok | 2023-01-02 | 2023-01-04 |  | PSR052624 | 052624 | PSR052624 | BRICK, REFRACTORY, MARK SSEC-11, MATERIAL: SEMI-REBONDED MAGNESIA CHROME, SIZE: 403 MM X 201~179 MM X 130 MM; BRAND NAME: RRR DBS60-20; CHEMICAL COMPOSITION: MGO: 62%, CR2O3: 17%, BULK DENSITY: 3.28 GG/CC, APPARENT POROSITY: 14% | BRICK, REFRACTORY, MARK SSEC-11, MATERIAL: SEMI-REBONDED MAGNESIA CHROME, SIZE: 403 MM X 201~179 MM X 130 MM; BRAND NAME: RRR DBS60-20; CHEMICAL COMPOSITION: MGO: 62%, CR2O3: 17%, BULK DENSITY: 3.28 GG/CC, APPARENT POROSITY: 14% | PC | 0 | 0 | CONSUMABLES | C | PD | 4700 | ERSA | OTHERS | MARK SSEC-11 |  | RRR | EX | DAINAN TRADING | URL NOT FOUND |  | RRR | MARK SSEC-11 | [6 empty] | DAINAN TRADING | [8 empty] | CLEANSED | BRICK | REFRACTORY | TYPE |  | GRADE |  | LENGTH | 403 MM | WIDTH | 201-179 MM | THICKNESS | 130 MM | MATERIAL | SEMI-REBONDED MAGNESIA CHROME | TEMPERATURE RANGE |  | COMPRESSION STRENGTH |  | HAZARD CLASS |  | CERTIFICATION/STANDARD |  | ADDITIONAL FEATURES EN | BULK DENSITY: 3.28 GG/CC, APPARENT POROSITY: 14% | ADDITIONAL FEATURES ES |  | ADDITIONAL FEATURES FR | [35 empty] | Production Completed
STP_005 | Data Enrichment | ATS | ATS | ok | 2023-01-02 | 2023-01-04 |  | PSR230177 | 230177 | PSR230177 | BRICK, REFRACTORY, MARK SW-1, BRAND: RER, MATERIAL: DIRECT BONDED MAGNESIA CHROME E, SIZE: 132 mm X 150 mm X 350 mm; BRAND NAME: RRR-C/CROMAX STR. | BRICK, REFRACTORY, MARK SW-1, BRAND: RER, MATERIAL: DIRECT BONDED MAGNESIA CHROME E, SIZE: 132 mm X 150 mm X 350 mm; BRAND NAME: RRR-C/CROMAX STR. | PC | 0 | 0 | CONSUMABLES | C | PD | 4700 | ERSA | OTHERS |  |  |  | EX | DAINAN TRADING | URL NOT FOUND |  | RRR-C/CROMAX STR | MARK SW-1 | [6 empty] | DAINAN TRADING | [8 empty] | CLEANSED | BRICK | REFRACTORY | TYPE |  | GRADE |  | LENGTH | 350 MM | WIDTH | 150 MM | THICKNESS | 132 MM | MATERIAL | DIRECT BONDED MAGNESIA CHROME | TEMPERATURE RANGE |  | COMPRESSION STRENGTH |  | HAZARD CLASS |  | CERTIFICATION/STANDARD |  | ADDITIONAL FEATURES EN |  | ADDITIONAL FEATURES ES |  | ADDITIONAL FEATURES FR | [35 empty] | Production Completed
STP_005 | Data Enrichment | ATS | ATS | ok | 2023-01-02 | 2023-01-04 |  | PSR230137 | 230137 | PSR230137 | BRICK, REFRACTORY, MARK SW-3, SEMI-REBONDED, MAGNESIA-CHROME, BRAND NAME: RRR-DBS60-20Z, FSFE SETTLER WALL | BRICK, REFRACTORY, MARK SW-3, SEMI-REBONDED, MAGNESIA-CHROME, BRAND NAME: RRR-DBS60-20Z, FSFE SETTLER WALL | PC | 0 | 0 | CONSUMABLES | C | PD | 4700 | ERSA | OTHERS | MARK SW-3 |  | RRR | EX | DAINAN TRADING | URL NOT FOUND |  | RRR | MARK SW-3 | [6 empty] | DAINAN TRADING | [8 empty] | CLEANSED | BRICK | REFRACTORY | TYPE |  | GRADE |  | LENGTH |  | WIDTH |  | THICKNESS |  | MATERIAL | SEMI-REBONDED, MAGNESIA-CHROME | TEMPERATURE RANGE |  | COMPRESSION STRENGTH |  | HAZARD CLASS |  | CERTIFICATION/STANDARD |  | ADDITIONAL FEATURES EN |  | ADDITIONAL FEATURES ES |  | ADDITIONAL FEATURES FR | [35 empty] | Production Completed
STP_005 | Data Enrichment | ATS | ATS | ok | 2023-01-02 | 2023-01-04 |  | PSR602275 | 602275 | PSR602275 | BRICK, REFRACTORY, MARK T0, BRAND NAME: SK-34, MANUFACTURER: YOTAI, FSFE HEARTH, REFERENCE MMS/MESCO DWG. NO. CM06022 | BRICK, REFRACTORY, MARK T0, BRAND NAME: SK-34, MANUFACTURER: YOTAI, FSFE HEARTH, REFERENCE MMS/MESCO DWG. NO. CM06022 | PC | 0 | 0 | CONSUMABLES | C | PD | 4700 | ERSA | OTHERS | MARK T0, SK-34 |  | YOTAI | EX | DAINAN TRADING | URL NOT FOUND |  | YOTAI | MARK T0, SK-34 | [6 empty] | DAINAN TRADING |  |  |  |  | CM06022 |  |  |  | CLEANSED | BRICK | REFRACTORY | TYPE |  | GRADE |  | LENGTH |  | WIDTH |  | THICKNESS |  | MATERIAL |  | TEMPERATURE RANGE |  | COMPRESSION STRENGTH |  | HAZARD CLASS |  | CERTIFICATION/STANDARD |  | ADDITIONAL FEATURES EN |  | ADDITIONAL FEATURES ES |  | ADDITIONAL FEATURES FR | [35 empty] | Production Completed
STP_005 | Data Enrichment | ATS | ATS | ok | 2023-01-02 | 2023-01-04 |  | PSR017740 | 017740 | PSR017740 | BRICK, REFRACTORY, MARK TH-1.0, STRAIGHT ARCH, MATERIAL: MgCr 1, HIGH-BURNED, DIRECT-BONDED MAGNESIA-CHROME REFRACTORIES, MADE OUT OF FUSED MAGNESIA-CHROME GRAINS CaO/SiO2 = 1; SiO2 < 1 %; CaO < 1%, REFERENCE DWG. 43105003R1 | BRICK, REFRACTORY, MARK TH-1.0, STRAIGHT ARCH, MATERIAL: MgCr 1, HIGH-BURNED, DIRECT-BONDED MAGNESIA-CHROME REFRACTORIES, MADE OUT OF FUSED MAGNESIA-CHROME GRAINS CaO/SiO2 = 1; SiO2 < 1 %; CaO < 1%, REFERENCE DWG. 43105003R1 | SE | 0 | 0 | CONSUMABLES | C | PD | 4700 | ERSA | OTHERS |  |  |  | EX | METTOP GmbH | URL NOT FOUND |  |  | MARK TH-1.0 | [6 empty] | METTOP GmbH |  |  |  |  | 43105003R1 |  |  |  | CLEANSED | BRICK | REFRACTORY | TYPE |  | GRADE |  | LENGTH |  | WIDTH |  | THICKNESS |  | MATERIAL | HIGH-BURNED, DIRECT-BONDED MAGNESIA-CHROME | TEMPERATURE RANGE |  | COMPRESSION STRENGTH |  | HAZARD CLASS |  | CERTIFICATION/STANDARD |  | ADDITIONAL FEATURES EN |  | ADDITIONAL FEATURES ES |  | ADDITIONAL FEATURES FR | [35 empty] | Production Completed
STP_005 | Data Enrichment | ATS | ATS | ok | 2023-01-02 | 2023-01-04 |  | PSRY100948 | Y100948 | PSRY100948 | BRICK, REFRACTORY, MARK WEM2/97, BRAND: RRR-U36CNY, MATERIAL: MAGNESIA-CHROME; SIZE 200X200X (77.3~97); APPARENT POROSITY: 20%; BULK DENSITY: 3.00 g/cm3; COLD CRUSHING STRENGTH: 35 MPa; REFRACTORINESS UNDER LOAD: 1700 DEG C; CHEMICAL | BRICK, REFRACTORY, MARK WEM2/97, BRAND: RRR-U36CNY, MATERIAL: MAGNESIA-CHROME; SIZE 200X200X (77.3~97); APPARENT POROSITY: 20%; BULK DENSITY: 3.00 g/cm3; COLD CRUSHING STRENGTH: 35 MPa; REFRACTORINESS UNDER LOAD: 1700 DEG C; CHEMICAL ANALYSIS: MgO: 73%; Cr2O3: 10%; SiO2: 2.2%; Al2O3: 5%; Fe2O3: 5.5%; CaO: 1.5%; MFR: YOTAI REFRACTORIES CO., LTD. | PC | 0 | 0 | CONSUMABLES | C | PD | 4700 | ERSA | OTHERS |  |  |  | EX | DAINAN TRADING | URL NOT FOUND |  | YOTAI REFRACTORIES CO., LTD. | MARK WEM2/97 | [6 empty] | DAINAN TRADING | [8 empty] | CLEANSED | BRICK | REFRACTORY | TYPE |  | GRADE |  | LENGTH | 200 MM | WIDTH | 200 MM | THICKNESS | 77.3-97 MM | MATERIAL | DIRECT BONDED MAGNESIA CHROMITE(MGO: 60.4%; CR2O3: 19.0%; AL2O3: 6.3%; FE2O3: 12.0%; SIO2: 1.8%; CAO: 1.1%) | TEMPERATURE RANGE |  | COMPRESSION STRENGTH |  | HAZARD CLASS |  | CERTIFICATION/STANDARD |  | ADDITIONAL FEATURES EN |  | ADDITIONAL FEATURES ES |  | ADDITIONAL FEATURES FR | [35 empty] | Production Completed
STP_005 | Data Enrichment | ATS | ATS | ok | 2023-01-02 | 2023-01-04 |  | PSR230122 | 230122 | PSR230122 | BRICK, REFRACTORY, MARK: SW-1, DIRECT BONDED MAGNESIA CHROME, BRAND NAME: RRR-ACE-U34, FSFE SETTLER WALL, REFERENCE MMS/MESCO DWG. NO. CM06023 | BRICK, REFRACTORY, MARK: SW-1, DIRECT BONDED MAGNESIA CHROME, BRAND NAME: RRR-ACE-U34, FSFE SETTLER WALL, REFERENCE MMS/MESCO DWG. NO. CM06023 | PC | 0 | 0 | CONSUMABLES | C | PD | 4700 | ERSA | OTHERS | MARK: SW-1 |  | MESCO | EX | DAINAN TRADING | URL NOT FOUND |  | MESCO | MARK: SW-1 | RRR-ACE-U34 | [5 empty] | DAINAN TRADING |  |  |  |  | CM06023 |  |  |  | CLEANSED | BRICK | REFRACTORY | TYPE |  | GRADE |  | LENGTH |  | WIDTH |  | THICKNESS |  | MATERIAL | DIRECT BONDED MAGNESIA CHROME | TEMPERATURE RANGE |  | COMPRESSION STRENGTH |  | HAZARD CLASS |  | CERTIFICATION/STANDARD |  | ADDITIONAL FEATURES EN |  | ADDITIONAL FEATURES ES |  | ADDITIONAL FEATURES FR | [35 empty] | Production Completed
STP_005 | Data Enrichment | ATS | ATS | ok | 2023-01-02 | 2023-01-04 |  | PSR230182 | 230182 | PSR230182 | BRICK, REFRACTORY, MARK: SW-2, DIRECT BONDED MAGNESIA CHROME, BRAND NAME: RRR-ACE-U34, FSFE SETTLER WALL | BRICK, REFRACTORY, MARK: SW-2, DIRECT BONDED MAGNESIA CHROME, BRAND NAME: RRR-ACE-U34, FSFE SETTLER WALL | PC | 0 | 0 | CONSUMABLES | C | PD | 4700 | ERSA | OTHERS | MARK: SW-2 |  | RRR | EX | DAINAN TRADING | URL NOT FOUND |  | RRR | MARK: SW-2 | RRR-ACE-U34 | [5 empty] | DAINAN TRADING | [8 empty] | CLEANSED | BRICK | REFRACTORY | TYPE |  | GRADE |  | LENGTH |  | WIDTH |  | THICKNESS |  | MATERIAL | DIRECT BONDED MAGNESIA CHROME | TEMPERATURE RANGE |  | COMPRESSION STRENGTH |  | HAZARD CLASS |  | CERTIFICATION/STANDARD |  | ADDITIONAL FEATURES EN |  | ADDITIONAL FEATURES ES |  | ADDITIONAL FEATURES FR | [35 empty] | Production Completed
STP_005 | Data Enrichment | ATS | ATS | ok | 2023-01-02 | 2023-01-04 |  | PSR478126 | 478126 | PSR478126 | BRICK, REFRACTORY, MARK: SWEC-1, SEMI-REBONDED, MAGNESIA-CHROME, BRAND NAME: RRR-DBS60-20Z, FSFE SETTLER WALL | BRICK, REFRACTORY, MARK: SWEC-1, SEMI-REBONDED, MAGNESIA-CHROME, BRAND NAME: RRR-DBS60-20Z, FSFE SETTLER WALL | PC | 0 | 0 | CONSUMABLES | C | PD | 4700 | ERSA | OTHERS | MARK: SWEC-1 |  | RRR | EX | DAINAN TRADING | URL NOT FOUND |  | RRR | MARK: SWEC-1 | RRR-ACE-U34 | [5 empty] | DAINAN TRADING | [8 empty] | CLEANSED | BRICK | REFRACTORY | TYPE |  | GRADE |  | LENGTH |  | WIDTH |  | THICKNESS |  | MATERIAL | SEMI-REBONDED, MAGNESIA-CHROME | TEMPERATURE RANGE |  | COMPRESSION STRENGTH |  | HAZARD CLASS |  | CERTIFICATION/STANDARD |  | ADDITIONAL FEATURES EN |  | ADDITIONAL FEATURES ES |  | ADDITIONAL FEATURES FR | [35 empty] | Production Completed
STP_005 | Data Enrichment | ATS | ATS | ok | 2023-01-02 | 2023-01-04 |  | PSR953451 | 953451 | PSR953451 | BRICK, REFRACTORY, MIP-G1/710, MATERIAL: DIRECT BONDED MAGNESIA CHROMITE, SIZE 400 MM X 90~71 MM X 225 MM, CHEMICAL ANALYSIS: MgO: 60.4%; Cr2O3: 19.0%; Al2O3: 6.3%; Fe2O3: 12.0%; SiO2: 1.8%; CaO: 1.1%; APPARENT POROSITY: 16.5 | BRICK, REFRACTORY, MIP-G1/710, MATERIAL: DIRECT BONDED MAGNESIA CHROMITE, SIZE 400 MM X 90~71 MM X 225 MM, CHEMICAL ANALYSIS: MgO: 60.4%; Cr2O3: 19.0%; Al2O3: 6.3%; Fe2O3: 12.0%; SiO2: 1.8%; CaO: 1.1%; APPARENT POROSITY: 16.5 | PC | 0 | 0 | CRITICAL | A | PD | 4700 | ERSA | OTHER | MIP-G1/710 |  | DZM | EX |  | URL NOT FOUND |  | DZM | MIP-G1/710 | [15 empty] | CLEANSED | BRICK | REFRACTORY | TYPE |  | GRADE |  | LENGTH | 400 MM | WIDTH | 225 MM | THICKNESS | 90-71 MM | MATERIAL | DIRECT BONDED MAGNESIA CHROMITE(MGO: 60.4%; CR2O3: 19.0%; AL2O3: 6.3%; FE2O3: 12.0%; SIO2: 1.8%; CAO: 1.1%) | TEMPERATURE RANGE |  | COMPRESSION STRENGTH |  | HAZARD CLASS |  | CERTIFICATION/STANDARD |  | ADDITIONAL FEATURES EN |  | ADDITIONAL FEATURES ES |  | ADDITIONAL FEATURES FR | [35 empty] | Production Completed
STP_005 | Data Enrichment | ATS | ATS | ok | 2023-01-02 | 2023-01-04 |  | PSR953445 | 953445 | PSR953445 | BRICK, REFRACTORY, MIP-G2/850, MATERIAL: DIRECT BONDED MAGNESIA CHROMITE, SIZE 400 MM X 104~85 MM X 150 MM, CHEMICAL ANALYSIS: MgO: 60.4%; Cr2O3: 19.0%; Al2O3: 6.3%; Fe2O3: 12.0%; SiO2: 1.8%; CaO: 1.1%; APPARENT POROSITY: 16.5 | BRICK, REFRACTORY, MIP-G2/850, MATERIAL: DIRECT BONDED MAGNESIA CHROMITE, SIZE 400 MM X 104~85 MM X 150 MM, CHEMICAL ANALYSIS: MgO: 60.4%; Cr2O3: 19.0%; Al2O3: 6.3%; Fe2O3: 12.0%; SiO2: 1.8%; CaO: 1.1%; APPARENT POROSITY: 16.5 | PC | 0 | 0 | CRITICAL | A | PD | 4700 | ERSA | OTHER | MIP-G2/850 |  | DZM | EX |  | URL NOT FOUND |  | DZM | MIP-G2/850 | [15 empty] | CLEANSED | BRICK | REFRACTORY | TYPE |  | GRADE |  | LENGTH | 400 MM | WIDTH | 150 MM | THICKNESS | 104-85 MM | MATERIAL | DIRECT BONDED MAGNESIA CHROMITE(MGO: 60.4%; CR2O3: 19.0%; AL2O3: 6.3%; FE2O3: 12.0%; SIO2: 1.8%; CAO: 1.1%) | TEMPERATURE RANGE |  | COMPRESSION STRENGTH |  | HAZARD CLASS |  | CERTIFICATION/STANDARD |  | ADDITIONAL FEATURES EN |  | ADDITIONAL FEATURES ES |  | ADDITIONAL FEATURES FR | [35 empty] | Production Completed
STP_005 | Data Enrichment | ATS | ATS | ok | 2023-01-02 | 2023-01-04 |  | PSR048472 | 048472 | PSR048472 | BRICK, REFRACTORY, RADEX 60S D, PAS-M0U1, BRAND: RHI, MATERIAL: DIRECT BONDED MAGNESIA CHROMITE, SIZE 400 MM X 93,7~88,5 MM X 225~179,5 MM, CHEMICAL ANALYSIS: MgO: 51.0%; Cr2O3: 14%; Al2O3: 7.9%; Fe2O3: 14.0%; SiO2: 0.8% | BRICK, REFRACTORY, RADEX 60S D, PAS-M0U1, BRAND: RHI, MATERIAL: DIRECT BONDED MAGNESIA CHROMITE, SIZE 400 MM X 93,7~88,5 MM X 225~179,5 MM, CHEMICAL ANALYSIS: MgO: 51.0%; Cr2O3: 14%; Al2O3: 7.9%; Fe2O3: 14.0%; SiO2: 0.8% ; CaO: 1.0% APPARENT POROSITY: 15%; BULK DENSITY: 3,34 g/cm3 | PC | 0 | 0 | CRITICAL | B | PD | 4700 | ERSA | OTHERS |  | 0003000338 | RHI INC | EX |  | URL NOT FOUND |  | RHI INC | RADEX 60S D | [15 empty] | CLEANSED | BRICK | REFRACTORY | TYPE |  | GRADE |  | LENGTH | 400 MM | WIDTH | 225-179,5 MM | THICKNESS | 93.7-88.5 MM | MATERIAL | DIRECT BONDED MAGNESIA CHROMITE(MGO: 60.4%; CR2O3: 19.0%; AL2O3: 6.3%; FE2O3: 12.0%; SIO2: 1.8%; CAO: 1.1%) | TEMPERATURE RANGE |  | COMPRESSION STRENGTH |  | HAZARD CLASS |  | CERTIFICATION/STANDARD |  | ADDITIONAL FEATURES EN | APPARENT POROSITY: 15%; BULK DENSITY: 3,34 g/cm3 | ADDITIONAL FEATURES ES |  | ADDITIONAL FEATURES FR | [35 empty] | Production Completed
STP_005 | Data Enrichment | ATS | ATS | ok | 2023-01-02 | 2023-01-04 |  | PSRT048458 | T048458 | PSRT048458 | BRICK, REFRACTORY, SG250/894, MATERIAL: DIRECT BONDED MAGNESIA CHROMITE, SIZE 425 MM X 114.4~89.4 MM X 150 MM, CHEMICAL ANALYSIS: MgO: 51.0%; Cr2O3: 14%; Al2O3: 7.9%; Fe2O3: 14.0%; SiO2: 0.8%; CaO: 1.0%; APPARENT POROSITY: 15% | BRICK, REFRACTORY, SG250/894, MATERIAL: DIRECT BONDED MAGNESIA CHROMITE, SIZE 425 MM X 114.4~89.4 MM X 150 MM, CHEMICAL ANALYSIS: MgO: 51.0%; Cr2O3: 14%; Al2O3: 7.9%; Fe2O3: 14.0%; SiO2: 0.8%; CaO: 1.0%; APPARENT POROSITY: 15% ; BULK DENSITY: 3.34 g/cm3 | PC | 0 | 0 | CONSUMABLES | B | PD | 4700 | ERSA | OTHERS |  |  |  | EX | TRL KROSAKI REFRACTORIES LIMITED | URL NOT FOUND |  |  | SG250/894 | [6 empty] | TRL KROSAKI REFRACTORIES LIMITED | [8 empty] | CLEANSED | BRICK | REFRACTORY | TYPE |  | GRADE |  | LENGTH | 425 MM | WIDTH | 150 MM | THICKNESS | 114.4-89.4 MM | MATERIAL | DIRECT BONDED MAGNESIA CHROMITE(MGO: 60.4%; CR2O3: 19.0%; AL2O3: 6.3%; FE2O3: 12.0%; SIO2: 1.8%; CAO: 1.1%) | TEMPERATURE RANGE |  | COMPRESSION STRENGTH |  | HAZARD CLASS |  | CERTIFICATION/STANDARD |  | ADDITIONAL FEATURES EN | APPARENT POROSITY: 15% ; BULK DENSITY: 3.34 g/cm3 | ADDITIONAL FEATURES ES |  | ADDITIONAL FEATURES FR | [35 empty] | Production Completed
STP_005 | Data Enrichment | ATS | ATS | ok | 2023-01-02 | 2023-01-04 |  | PSR649912 | 649912 | PSR649912 | BRICK, REFRACTORY, STRAIGHT,65X114X230AL2O3:12.3%;SIO2:82.7%;APPARENT POROSITY68%; BULK DENSITY: 680 KG/M3; COLD CRUSHING STRENGTH: 4.50 MPA. | BRICK, REFRACTORY, STRAIGHT,65X114X230AL2O3:12.3%;SIO2:82.7%;APPARENT POROSITY68%; BULK DENSITY: 680 KG/M3; COLD CRUSHING STRENGTH: 4.50 MPA. | PC | 0 | 0 | CONSUMABLES | C | PD | 4700 | ERSA | OTHERS |  |  |  | EX | DAINAN TRADING | URL NOT FOUND | [9 empty] | DAINAN TRADING | [8 empty] | CLEANSED | BRICK | REFRACTORY | TYPE | STRAIGHT | GRADE |  | LENGTH | 230 MM | WIDTH | 114 MM | THICKNESS | 65 MM | MATERIAL | DIRECT BONDED MAGNESIA CHROMITE(MGO: 60.4%; CR2O3: 19.0%; AL2O3: 6.3%; FE2O3: 12.0%; SIO2: 1.8%; CAO: 1.1%) | TEMPERATURE RANGE |  | COMPRESSION STRENGTH |  | HAZARD CLASS |  | CERTIFICATION/STANDARD |  | ADDITIONAL FEATURES EN | BULK DENSITY: 680 KG/M3; COLD CRUSHING STRENGTH: 4.50 MPA | ADDITIONAL FEATURES ES |  | ADDITIONAL FEATURES FR | [35 empty] | Production Completed
STP_005 | Data Enrichment | ATS | ATS | ok | 2023-01-02 | 2023-01-04 |  | PSR037394 | 037394 | PSR037394 | BRICK, SLACK, LEFT, REFERENCE PASAR DRAWING NO.: PE-0057, SIZE: 50 X 344 X 625 MM, HIGH ALUMINA, PRE-CAST, FIRED, SiC: 20 %, WITH MATERIAL CERTIFICATE. | BRICK, SLACK, LEFT, REFERENCE PASAR DRAWING NO.: PE-0057, SIZE: 50 X 344 X 625 MM, HIGH ALUMINA, PRE-CAST, FIRED, SiC: 20 %, WITH MATERIAL CERTIFICATE. | PC | 0 | 0 | CONSUMABLES | C | PD | 4700 | ERSA | OTHERS |  |  |  | EX | VESUVIUS MALAYSIA SDN BHD | URL NOT FOUND | [9 empty] | VESUVIUS MALAYSIA SDN BHD |  |  |  |  | PE-0057 |  |  |  | CLEANSED | BRICK | No Modifier | TYPE | SLACK, LEFT | SIZE | 50 X 344 X 625 MM | MATERIAL | HIGH ALUMINA, PRE-CAST, FIRED, SiC: 20 PCT | HAZARD CLASS |  | CERTIFICATION/STANDARD |  | ADDITIONAL FEATURES EN |  | ADDITIONAL FEATURES ES |  | ADDITIONAL FEATURES FR | [45 empty] | Production Completed
STP_005 | Data Enrichment | ATS | ATS | ok | 2023-01-02 | 2023-01-04 |  | PSR037395 | 037395 | PSR037395 | BRICK, SLACK, RIGHT, REFERENCE PASAR DRAWING NO.: PE-0057, SIZE: 50 X 344 X 625 MM, HIGH ALUMINA, PRE-CAST, FIRED, SiC: 20 %, WITH MATERIAL CERTIFICATE. | BRICK, SLACK, RIGHT, REFERENCE PASAR DRAWING NO.: PE-0057, SIZE: 50 X 344 X 625 MM, HIGH ALUMINA, PRE-CAST, FIRED, SiC: 20 %, WITH MATERIAL CERTIFICATE. | PC | 0 | 0 | CONSUMABLES | C | PD | 4700 | ERSA | OTHERS |  |  |  | EX | TRL KROSAKI REFRACTORIES LIMITED | URL NOT FOUND | [9 empty] | TRL KROSAKI REFRACTORIES LIMITED |  |  |  |  | PE-0057 |  |  |  | CLEANSED | BRICK | No Modifier | TYPE | SLACK, RIGHT | SIZE | 50 X 344 X 625 MM | MATERIAL | HIGH ALUMINA, PRE-CAST, FIRED, SiC: 20 PCT | HAZARD CLASS |  | CERTIFICATION/STANDARD |  | ADDITIONAL FEATURES EN |  | ADDITIONAL FEATURES ES |  | ADDITIONAL FEATURES FR | [45 empty] | Production Completed
STP_005 | Data Enrichment | ATS | ATS | ok | 2023-01-02 | 2023-01-04 | nm dout | PSRP013996 | P013996 | PSRP013996 | BRICK, SPECIAL, SIZE: (56~60) mm x 100 mm x 210 mm, MARK NO. 103, MATERIAL NO. Z-10, CHEMICAL COMPOSITION: SiO2: 74% min.; Al2O3: 14% min.; Fe2O3: 2% max.; CaO, MgO: 2% max.; K2O, Na2O: 8% max. | BRICK, SPECIAL, SIZE: (56~60) mm x 100 mm x 210 mm, MARK NO. 103, MATERIAL NO. Z-10, CHEMICAL COMPOSITION: SiO2: 74% min.; Al2O3: 14% min.; Fe2O3: 2% max.; CaO, MgO: 2% max.; K2O, Na2O: 8% max. ; PHYSICAL PROPERTIES: WATER ABSORPTION: 0.2% max.; APPARENT POROSITY: 0.5% max.; BULK SPECIFIC GRAVITY: 2.2% min.; BENDING STRENGTH: 400 kgf/cm2 min.; COMPRESSIVE STRENGTH: 2,500 kgf/cm2 min.; ACID RESISTANCE: 0.2% max.; MFR: IWAO JIKI KOGYO CO., LTD., JAPAN. | PC | 0 | 0 | CONSUMABLES | C | PD | 4700 | ERSA | OTHERS |  |  |  | EX | MESCO, INC. | URL NOT FOUND | [9 empty] | MESCO, INC. | [8 empty] | CLEANSED | BRICK | No Modifier | TYPE | SPECIAL | SIZE |  | MATERIAL |  | HAZARD CLASS |  | CERTIFICATION/STANDARD |  | ADDITIONAL FEATURES EN |  | ADDITIONAL FEATURES ES |  | ADDITIONAL FEATURES FR | [45 empty] | Production Completed
STP_005 | Data Enrichment | ATS | ATS | ok | 2023-01-02 | 2023-01-04 |  | PSR054733 | 054733 | PSR054733 | BRICK, STRAIGHT, 210 MM X 100 MM X 54-60 MM, CARBON, ASTM C1160 | BRICK, STRAIGHT, 210 MM X 100 MM X 54-60 MM, CARBON, ASTM C1160 | PC | 0 | 0 | CONSUMABLES | C | PD | 4700 | ERSA | OTHERS |  |  |  | EX | STEULER-KCH GmbH | URL NOT FOUND | [9 empty] | STEULER-KCH GmbH | [8 empty] | CLEANSED | BRICK | No Modifier | TYPE | STRAIGHT | SIZE | 210 X 100 X 60-54 MM | MATERIAL | CARBON | HAZARD CLASS |  | CERTIFICATION/STANDARD | ASTM C1160 | ADDITIONAL FEATURES EN |  | ADDITIONAL FEATURES ES |  | ADDITIONAL FEATURES FR | [45 empty] | Production Completed
STP_005 | Data Enrichment | ATS | ATS | ok | 2023-01-02 | 2023-01-04 |  | PSR545395 | 545395 | PSR545395 | BRICK, TROUGH SUPPORT, MARK 118, SIZE: 150 MM~143 MM X 210 MM X 60 MM. | BRICK, TROUGH SUPPORT, MARK 118, SIZE: 150 MM~143 MM X 210 MM X 60 MM. | PC | 0 | 0 | CONSUMABLES | C | PD | 4700 | ERSA | OTHERS |  |  |  | EX |  | URL NOT FOUND |  |  | MARK 118 | [15 empty] | CLEANSED | BRICK | No Modifier | TYPE | TROUGH SUPPORT | SIZE | 150-143 MM X 210 MM X 60 MM | MATERIAL |  | HAZARD CLASS |  | CERTIFICATION/STANDARD |  | ADDITIONAL FEATURES EN |  | ADDITIONAL FEATURES ES |  | ADDITIONAL FEATURES FR | [45 empty] | Production Completed
STP_005 | Data Enrichment | ATS | ATS | ok | 2023-01-02 | 2023-01-04 |  | PSR545419 | 545419 | PSR545419 | BRICK, TROUGH SUPPORT, MARK 121, SIZE: 1 | BRICK, TROUGH SUPPORT, MARK 121, SIZE: 150 MM~145 MM X 140 MM X 60 MM. | PC | 0 | 0 |  | C | PD | 4700 | ERSA | OTHERS | N/A | N/A | N/A | EX |  | URL NOT FOUND |  |  | MARK 121 | [15 empty] | CLEANSED | BRICK | No Modifier | TYPE | TROUGH SUPPORT | SIZE | 150-143 MM X 210 MM X 60 MM | MATERIAL |  | HAZARD CLASS |  | CERTIFICATION/STANDARD |  | ADDITIONAL FEATURES EN |  | ADDITIONAL FEATURES ES |  | ADDITIONAL FEATURES FR | [45 empty] | Production Completed
STP_005 | Data Enrichment | ATS | ATS | ok | 2023-01-02 | 2023-01-04 |  | PSR231452 | 231452 | PSR231452 | BRICK,PORCELAIN,NOZZLE,DIPREX X1BRICK, N | BRICK,PORCELAIN,NOZZLE,DIPREX X1BRICK, NOZZLE, DIPREX NO. X1. | PC | 0 | 0 |  | C | PD | 4700 | ERSA | OTHERS | N/A | N/A | N/A | EX |  | URL NOT FOUND | [18 empty] | CLEANSED | BRICK | No Modifier | TYPE |  | SIZE |  | MATERIAL | PORCELAIN | HAZARD CLASS |  | CERTIFICATION/STANDARD |  | ADDITIONAL FEATURES EN | NOZZLE,DIPREX X1BRICK,DIPREX NO. X1 | ADDITIONAL FEATURES ES |  | ADDITIONAL FEATURES FR | [45 empty] | Production Completed
STP_005 | Data Enrichment | ATS | ATS | ok | 2023-01-02 | 2023-01-06 |  | PSR167099 | 167099 | PSR167099 | BULB, AUTOMOTIVE, 12V, 15W, SINGLE CONTACT, BAYONET TYPE BASE, 18 MM DIA. X 34 MM HIGH | BULB, AUTOMOTIVE, 12V, 15W, SINGLE CONTACT, BAYONET TYPE BASE, 18 MM DIA. X 34 MM HIGH | PC | 30 | 50 | CONSUMABLES | B | V1 | 4100 | ERSA | OTHERS |  |  |  | HB | ALDREI TRADING | URL NOT FOUND | [9 empty] | ALDREI TRADING | [8 empty] | CLEANSED | LAMP | No Modifier | TYPE | AUTOMOTIVE,SINGLE CONTACT | WATTAGE | 15 W | VOLTAGE RATING | 12 V | SHAPE DESIGNATION |  | BASE TYPE | BAYONET | LAMP LIFE |  | COLOUR |  | SIZE | DIA 18 X HT 34 MM | INTENSITY |  | COLOUR RENDERING INDEX |  | COLOUR TEMPERATURE |  | FINISH |  | HAZARD CLASS |  | CERTIFICATION/STANDARD |  | ADDITIONAL FEATURES EN |  | ADDITIONAL FEATURES ES |  | ADDITIONAL FEATURES FR | [27 empty] | Production Completed
STP_005 | Data Enrichment | ATS | ATS | ok | 2023-01-02 | 2023-01-06 |  | PSR467087 | 467087 | PSR467087 | BULB, AUTOMOTIVE, 12V, 15W, SINGLE CONTACT, BAYONET TYPE BASE, 25 MM DIA. X 48 MM HIGH | BULB, AUTOMOTIVE, 12V, 15W, SINGLE CONTACT, BAYONET TYPE BASE, 25 MM DIA. X 48 MM HIGH | PC | 35 | 60 | CONSUMABLES | B | V1 | 4100 | ERSA | OTHERS |  |  |  | HB | ALDREI TRADING | URL NOT FOUND | [9 empty] | ALDREI TRADING | [8 empty] | CLEANSED | LAMP | No Modifier | TYPE | AUTOMOTIVE,SINGLE CONTACT | WATTAGE | 15 W | VOLTAGE RATING | 12 V | SHAPE DESIGNATION |  | BASE TYPE | BAYONET | LAMP LIFE |  | COLOUR |  | SIZE | DIA 25 X HT 48 MM | INTENSITY |  | COLOUR RENDERING INDEX |  | COLOUR TEMPERATURE |  | FINISH |  | HAZARD CLASS |  | CERTIFICATION/STANDARD |  | ADDITIONAL FEATURES EN |  | ADDITIONAL FEATURES ES |  | ADDITIONAL FEATURES FR | [27 empty] | Production Completed
STP_005 | Data Enrichment | ATS | ATS | ok | 2023-01-02 | 2023-01-06 |  | PSR167084 | 167084 | PSR167084 | BULB, AUTOMOTIVE, 12V, 25W, DOUBLE CONTACT, BAYONET TYPE BASE, 25 MM DIA. X 48 MM HIGH | BULB, AUTOMOTIVE, 12V, 25W, DOUBLE CONTACT, BAYONET TYPE BASE, 25 MM DIA. X 48 MM HIGH | PC | 36 | 60 | CONSUMABLES | B | V1 | 4100 | ERSA | OTHERS |  |  |  | HB | ALDREI TRADING | URL NOT FOUND | [9 empty] | ALDREI TRADING | [8 empty] | CLEANSED | LAMP | No Modifier | TYPE | AUTOMOTIVE,DOUBLE CONTACT | WATTAGE | 25 W | VOLTAGE RATING | 12 V | SHAPE DESIGNATION |  | BASE TYPE | BAYONET | LAMP LIFE |  | COLOUR |  | SIZE | DIA 25 X HT 48 MM | INTENSITY |  | COLOUR RENDERING INDEX |  | COLOUR TEMPERATURE |  | FINISH |  | HAZARD CLASS |  | CERTIFICATION/STANDARD |  | ADDITIONAL FEATURES EN |  | ADDITIONAL FEATURES ES |  | ADDITIONAL FEATURES FR | [27 empty] | Production Completed
STP_005 | Data Enrichment | ATS | ATS | ok | 2023-01-02 | 2023-01-06 |  | PSR167039 | 167039 | PSR167039 | BULB, AUTOMOTIVE, 12V, 8W, SINGLE CONTACT, BAYONET TYPE BASE | BULB, AUTOMOTIVE, 12V, 8W, SINGLE CONTACT, BAYONET TYPE BASE | PC | 30 | 50 | CONSUMABLES | B | V1 | 4100 | ERSA | OTHERS |  |  |  | HB | ALDREI TRADING | URL NOT FOUND | [9 empty] | ALDREI TRADING | [8 empty] | CLEANSED | LAMP | No Modifier | TYPE | AUTOMOTIVE,SINGLE CONTACT | WATTAGE | 8 W | VOLTAGE RATING | 12 V | SHAPE DESIGNATION |  | BASE TYPE | BAYONET | LAMP LIFE |  | COLOUR |  | SIZE |  | INTENSITY |  | COLOUR RENDERING INDEX |  | COLOUR TEMPERATURE |  | FINISH |  | HAZARD CLASS |  | CERTIFICATION/STANDARD |  | ADDITIONAL FEATURES EN |  | ADDITIONAL FEATURES ES |  | ADDITIONAL FEATURES FR | [27 empty] | Production Completed
STP_005 | Data Enrichment | ATS | ATS | ok | 2023-01-02 | 2023-01-06 |  | PSR167024 | 167024 | PSR167024 | BULB, AUTOMOTIVE, 24V, 25W, DOUBLE CONTACT, BAYONET TYPE BASE, 18MM DIAMETER X 34MM HIGH | BULB, AUTOMOTIVE, 24V, 25W, DOUBLE CONTACT, BAYONET TYPE BASE, 18MM DIAMETER X 34MM HIGH | PC | 100 | 200 | CONSUMABLES | B | V1 | 4100 | ERSA | OTHERS |  |  |  | HB | ALDREI TRADING | URL NOT FOUND | [9 empty] | ALDREI TRADING | [8 empty] | CLEANSED | LAMP | No Modifier | TYPE | AUTOMOTIVE,DOUBLE CONTACT | WATTAGE | 25 W | VOLTAGE RATING | 24 V | SHAPE DESIGNATION |  | BASE TYPE | BAYONET | LAMP LIFE |  | COLOUR |  | SIZE | DIA 18 X HT 34 MM | INTENSITY |  | COLOUR RENDERING INDEX |  | COLOUR TEMPERATURE |  | FINISH |  | HAZARD CLASS |  | CERTIFICATION/STANDARD |  | ADDITIONAL FEATURES EN |  | ADDITIONAL FEATURES ES |  | ADDITIONAL FEATURES FR | [27 empty] | Production Completed
STP_005 | Data Enrichment | ATS | ATS | ok | 2023-01-02 | 2023-01-06 |  | PSR167044 | 167044 | PSR167044 | BULB, AUTOMOTIVE, 24V, 25W, DOUBLE CONTACT, BAYONET TYPE BASE, 25MM DIAMETER X 48MM HIGH | BULB, AUTOMOTIVE, 24V, 25W, DOUBLE CONTACT, BAYONET TYPE BASE, 25MM DIAMETER X 48MM HIGH | PC | 100 | 200 | CONSUMABLES | B | V1 | 4100 | ERSA | OTHERS |  |  |  | HB | ALDREI TRADING | URL NOT FOUND | [9 empty] | ALDREI TRADING | [8 empty] | CLEANSED | LAMP | No Modifier | TYPE | AUTOMOTIVE,DOUBLE CONTACT | WATTAGE | 25 W | VOLTAGE RATING | 24 V | SHAPE DESIGNATION |  | BASE TYPE | BAYONET | LAMP LIFE |  | COLOUR |  | SIZE | DIA 25 X HT 48 MM | INTENSITY |  | COLOUR RENDERING INDEX |  | COLOUR TEMPERATURE |  | FINISH |  | HAZARD CLASS |  | CERTIFICATION/STANDARD |  | ADDITIONAL FEATURES EN |  | ADDITIONAL FEATURES ES |  | ADDITIONAL FEATURES FR | [27 empty] | Production Completed
STP_005 | Data Enrichment | ATS | ATS | ok | 2023-01-02 | 2023-01-06 |  | PSR166992 | 166992 | PSR166992 | BULB, AUTOMOTIVE, 24V, 25W, SINGLE CONTACT BAYONET TYPE BASE, 18MM DIAMETER X 34MM HIGH | BULB, AUTOMOTIVE, 24V, 25W, SINGLE CONTACT BAYONET TYPE BASE, 18MM DIAMETER X 34MM HIGH | PC | 100 | 200 | CONSUMABLES | B | V1 | 4100 | ERSA | OTHERS |  |  |  | HB | ALDREI TRADING | URL NOT FOUND | [9 empty] | ALDREI TRADING | [8 empty] | CLEANSED | LAMP | No Modifier | TYPE | AUTOMOTIVE,SINGLE CONTACT | WATTAGE | 25 W | VOLTAGE RATING | 24 V | SHAPE DESIGNATION |  | BASE TYPE | BAYONET | LAMP LIFE |  | COLOUR |  | SIZE | DIA 18 X HT 34 MM | INTENSITY |  | COLOUR RENDERING INDEX |  | COLOUR TEMPERATURE |  | FINISH |  | HAZARD CLASS |  | CERTIFICATION/STANDARD |  | ADDITIONAL FEATURES EN |  | ADDITIONAL FEATURES ES |  | ADDITIONAL FEATURES FR | [27 empty] | Production Completed
STP_005 | Data Enrichment | ATS | ATS | ok | 2023-01-02 | 2023-01-06 |  | PSR167004 | 167004 | PSR167004 | BULB, AUTOMOTIVE, 24V, 25W, SINGLE CONTACT, BAYONET TYPE BASE, 25MM DIAMETER X 48MM HIGH | BULB, AUTOMOTIVE, 24V, 25W, SINGLE CONTACT, BAYONET TYPE BASE, 25MM DIAMETER X 48MM HIGH | PC | 50 | 100 | CONSUMABLES | B | V1 | 4100 | ERSA | OTHERS |  |  |  | HB | ALDREI TRADING | URL NOT FOUND | [9 empty] | ALDREI TRADING | [8 empty] | CLEANSED | LAMP | No Modifier | TYPE | AUTOMOTIVE,SINGLE CONTACT | WATTAGE | 25 W | VOLTAGE RATING | 24 V | SHAPE DESIGNATION |  | BASE TYPE | BAYONET | LAMP LIFE |  | COLOUR |  | SIZE | DIA 25 X HT 48 MM | INTENSITY |  | COLOUR RENDERING INDEX |  | COLOUR TEMPERATURE |  | FINISH |  | HAZARD CLASS |  | CERTIFICATION/STANDARD |  | ADDITIONAL FEATURES EN |  | ADDITIONAL FEATURES ES |  | ADDITIONAL FEATURES FR | [27 empty] | Production Completed
STP_005 | Data Enrichment | ATS | ATS | ok | 2023-01-02 | 2023-01-06 |  | PSR010716 | 010716 | PSR010716 | BULB, AUTOMOTIVE, PLUG TYPE, 24 VOLTS, 3 WATTS | BULB, AUTOMOTIVE, PLUG TYPE, 24 VOLTS, 3 WATTS | PC | 12 | 20 | CONSUMABLES | B | V1 | 4100 | ERSA | OTHERS |  |  |  | HB | ALDREI TRADING | URL NOT FOUND | [9 empty] | ALDREI TRADING | [8 empty] | CLEANSED | LAMP | No Modifier | TYPE | AUTOMOTIVE | WATTAGE | 3 W | VOLTAGE RATING | 24 V | SHAPE DESIGNATION |  | BASE TYPE | PLUG | LAMP LIFE |  | COLOUR |  | SIZE |  | INTENSITY |  | COLOUR RENDERING INDEX |  | COLOUR TEMPERATURE |  | FINISH |  | HAZARD CLASS |  | CERTIFICATION/STANDARD |  | ADDITIONAL FEATURES EN |  | ADDITIONAL FEATURES ES |  | ADDITIONAL FEATURES FR | [27 empty] | Production Completed
STP_005 | Data Enrichment | ATS | ATS | ok | 2023-01-02 | 2023-01-07 |  | PSR428191 | 428191 | PSR428191 | BUSHING AND LOCKNUT, RIGID STEEL CONDUIT, 15 mm DIAMETER. | BUSHING AND LOCKNUT, RIGID STEEL CONDUIT, 15 mm DIAMETER. | PR | 0 | 0 | CONSUMABLES | C | PD | 1540 | ERSA | OTHERS |  |  |  | EX | ORIENTAL CONST. AND ELECTRICAL SUPPLY CO INC | URL NOT FOUND | [9 empty] | ORIENTAL CONST. AND ELECTRICAL SUPPLY CO INC | [8 empty] | CLEANSED | BUSHING | CONDUIT | TYPE |  | NOMINAL SIZE | 15 MM | END CONNECTION |  | MATERIAL | RIGID STEEL | COATING/FINISH |  | HAZARD CLASS |  | CERTIFICATION/STANDARD |  | ADDITIONAL FEATURES EN | W/ LOCKNUT | ADDITIONAL FEATURES ES |  | ADDITIONAL FEATURES FR | [41 empty] | Production Completed
STP_005 | Data Enrichment | ATS | ATS | ok | 2023-01-02 | 2023-01-07 |  | PSR012159 | 012159 | PSR012159 | BUSHING AND LOCKNUT, RIGID STEEL CONDUIT | BUSHING AND LOCKNUT, RIGID STEEL CONDUIT, 31.8 mm DIAMETER (1-1/4) | PR | 0 | 0 |  | C | PD | 1540 | ERSA | OTHERS | N/A | N/A | N/A | EX |  | URL NOT FOUND | [18 empty] | CLEANSED | BUSHING | CONDUIT | TYPE |  | NOMINAL SIZE | 31.8 MM | END CONNECTION |  | MATERIAL | RIGID STEEL | COATING/FINISH |  | HAZARD CLASS |  | CERTIFICATION/STANDARD |  | ADDITIONAL FEATURES EN | W/ LOCKNUT | ADDITIONAL FEATURES ES |  | ADDITIONAL FEATURES FR | [41 empty] | Production Completed
STP_005 | Data Enrichment | ATS | ATS | ok | 2023-01-02 | 2023-01-07 |  | PSR012160 | 012160 | PSR012160 | BUSHING AND LOCKNUT, RIGID STEEL CONDUIT, 38.1 mm DIAMETER (1-1/2) | BUSHING AND LOCKNUT, RIGID STEEL CONDUIT, 38.1 mm DIAMETER (1-1/2) | PR | 0 | 0 | CONSUMABLES | C | PD | 1540 | ERSA | OTHERS |  |  |  | EX |  | URL NOT FOUND | [18 empty] | CLEANSED | BUSHING | CONDUIT | TYPE |  | NOMINAL SIZE | 38.1 MM | END CONNECTION |  | MATERIAL | RIGID STEEL | COATING/FINISH |  | HAZARD CLASS |  | CERTIFICATION/STANDARD |  | ADDITIONAL FEATURES EN | W/ LOCKNUT | ADDITIONAL FEATURES ES |  | ADDITIONAL FEATURES FR | [41 empty] | Production Completed
STP_005 | Data Enrichment | ATS | ATS | ok | 2023-01-02 | 2023-01-07 |  | PSR905955 | 905955 | PSR905955 | BUSHING, 22KV, 15KVA TRANSFORMER | BUSHING, 22KV, 15KVA TRANSFORMER | PC | 1 | 1 | CRITICAL | B | V1 | 1550 | ERSA | OTHERS |  |  |  | HB |  | URL NOT FOUND | [11 empty] | 22 KV,15 KVA TRANSFORMER | [6 empty] | CLEANSED | BUSHING | ELECTRICAL | TYPE |  | SIZE |  | VOLTAGE RATING |  | CURRENT RATING |  | MATERIAL |  | BIL RATING |  | COLOUR |  | HAZARD CLASS |  | CERTIFICATION/STANDARD |  | ADDITIONAL FEATURES EN |  | ADDITIONAL FEATURES ES |  | ADDITIONAL FEATURES FR | [37 empty] | Production Completed
STP_005 | Data Enrichment | ATS | ATS | ok | 2023-01-02 | 2023-01-07 |  | PSR034142 | 034142 | PSR034142 | BUSHING, 22KV,12MVA TRBUSHING, FOR 22KV, | BUSHING, 22KV,12MVA TRBUSHING, FOR 22KV, 12MVA TRANSFORMER. | PC | 0 | 0 |  | C | PD | 1550 | ERSA | OTHERS | N/A | N/A | N/A | EX |  | URL NOT FOUND | [11 empty] | 22 KV,12MVA TRANSFORMER | [6 empty] | CLEANSED | BUSHING | ELECTRICAL | TYPE |  | SIZE |  | VOLTAGE RATING |  | CURRENT RATING |  | MATERIAL |  | BIL RATING |  | COLOUR |  | HAZARD CLASS |  | CERTIFICATION/STANDARD |  | ADDITIONAL FEATURES EN |  | ADDITIONAL FEATURES ES |  | ADDITIONAL FEATURES FR | [37 empty] | Production Completed
STP_005 | Data Enrichment | ATS | ATS | ok | 2023-01-02 | 2023-01-07 |  | PSRR106837 | R106837 | PSRR106837 | BUSHING, PRIMARY, 138 KV, 20 MVA TRANSFO | BUSHING, PRIMARY, 138 KV, 20 MVA TRANSFORMER, MFR: NISSIN ELECTRIC | UT | 0 | 0 |  | C | PD | 1550 | ERSA | OTHERS | N/A | N/A | N/A | EX |  | URL NOT FOUND |  | NISSIN ELECTRIC | [9 empty] | 138 KV,20 MVA TRANSFORMER | [6 empty] | CLEANSED | BUSHING | ELECTRICAL | TYPE | PRIMARY | SIZE |  | VOLTAGE RATING |  | CURRENT RATING |  | MATERIAL |  | BIL RATING |  | COLOUR |  | HAZARD CLASS |  | CERTIFICATION/STANDARD |  | ADDITIONAL FEATURES EN |  | ADDITIONAL FEATURES ES |  | ADDITIONAL FEATURES FR | [37 empty] | Production Completed
STP_005 | Data Enrichment | ATS | ATS | ok | 2023-01-02 | 2023-01-07 |  | PSR900074 | 900074 | PSR900074 | BUSHING, PULLEY, AIRCON | BUSHING, PULLEY, AIRCON | PC | 0 | 0 |  | C | PD | 4015 | ERSA | OTHERS | N/A | N/A | N/A | EX |  | URL NOT FOUND | [18 empty] | CLEANSED | BUSHING | No Modifier | TYPE | AIR CONDITIONER | SIZE |  | MATERIAL |  | HAZARD CLASS |  | CERTIFICATION/STANDARD |  | ADDITIONAL FEATURES EN | PULLEY | ADDITIONAL FEATURES ES |  | ADDITIONAL FEATURES FR | [45 empty] | Production Completed
STP_005 | Data Enrichment | ATS | ATS | ok | 2023-01-02 | 2023-01-07 |  | PSR011749 | 011749 | PSR011749 | BUSHING, REDUCER, STAINLESS STEEL, 1 NPT MALE X 1/4 NPT FEMALE | BUSHING, REDUCER, STAINLESS STEEL, 1 NPT MALE X 1/4 NPT FEMALE | PC | 0 | 0 | CONSUMABLES | B | PD | 1550 | ERSA | OTHERS |  |  |  | EX |  | URL NOT FOUND | [18 empty] | CLEANSED | REDUCER | No Modifier | TYPE |  | NOMINAL SIZE | 1 X 1/4 IN | END CONNECTION | NPT MALE X NPT FEMALE | LENGTH |  | MATERIAL | STAINLESS STEEL | MATERIAL SPECIFICATION |  | HAZARD CLASS |  | CERTIFICATION/STANDARD |  | ADDITIONAL FEATURES EN |  | ADDITIONAL FEATURES ES |  | ADDITIONAL FEATURES FR | [39 empty] | Production Completed
STP_005 | Data Enrichment | ATS | ATS | ok | 2023-01-02 | 2023-01-07 |  | PSR011747 | 011747 | PSR011747 | BUSHING, REDUCER, STAINLESS STEEL, 1/2 NPT MALE X 1/4 NPT FEMALE | BUSHING, REDUCER, STAINLESS STEEL, 1/2 NPT MALE X 1/4 NPT FEMALE | PC | 0 | 0 | CRITICAL | B | PD | 1550 | ERSA | OTHERS |  |  |  | EX |  | URL NOT FOUND | [18 empty] | CLEANSED | REDUCER | No Modifier | TYPE |  | NOMINAL SIZE | 1/2 X 1/4 IN | END CONNECTION | NPT MALE X NPT FEMALE | LENGTH |  | MATERIAL | STAINLESS STEEL | MATERIAL SPECIFICATION |  | HAZARD CLASS |  | CERTIFICATION/STANDARD |  | ADDITIONAL FEATURES EN |  | ADDITIONAL FEATURES ES |  | ADDITIONAL FEATURES FR | [39 empty] | Production Completed
STP_005 | Data Enrichment | ATS | ATS | ok | 2023-01-02 | 2023-01-07 |  | PSRN021893 | N021893 | PSRN021893 | BUSHING, SECONDARY; FOR VPSA-3 5MVA TRAN | BUSHING, SECONDARY; FOR VPSA-3 5MVA TRANSFORMER. | PC | 0 | 0 |  | C | PD | 1550 | ERSA | OTHERS | N/A | N/A | N/A | EX |  | URL NOT FOUND | [11 empty] | 5 MVA TRANSFORMER | VPSA-3 | [5 empty] | CLEANSED | BUSHING | ELECTRICAL | TYPE | SECONDARY | SIZE |  | VOLTAGE RATING |  | CURRENT RATING |  | MATERIAL |  | BIL RATING |  | COLOUR |  | HAZARD CLASS |  | CERTIFICATION/STANDARD |  | ADDITIONAL FEATURES EN |  | ADDITIONAL FEATURES ES |  | ADDITIONAL FEATURES FR | [37 empty] | Production Completed
STP_005 | Data Enrichment | ATS | ATS | ok | 2023-01-02 | 2023-01-07 |  | PSRN021816 | N021816 | PSRN021816 | BUSHING, SECONDARY; FOR VPSA-4 6MVA TRAN | BUSHING, SECONDARY; FOR VPSA-4 6MVA TRANSFORMER. | PC | 0 | 0 |  | C | PD | 1550 | ERSA | OTHERS | N/A | N/A | N/A | EX |  | URL NOT FOUND | [11 empty] | 6 MVA TRANSFORMER | VPSA-4 | [5 empty] | CLEANSED | BUSHING | ELECTRICAL | TYPE | SECONDARY | SIZE |  | VOLTAGE RATING |  | CURRENT RATING |  | MATERIAL |  | BIL RATING |  | COLOUR |  | HAZARD CLASS |  | CERTIFICATION/STANDARD |  | ADDITIONAL FEATURES EN |  | ADDITIONAL FEATURES ES |  | ADDITIONAL FEATURES FR | [37 empty] | Production Completed
STP_005 | Data Enrichment | ATS | ATS | ok | 2023-01-02 | 2023-01-07 |  | PSR905391 | 905391 | PSR905391 | BUSHING, TERTIARY, GROUNDING, 20 kVA TRANSFORMER | BUSHING, TERTIARY, GROUNDING, 20 kVA TRANSFORMER | PC | 2 | 2 | CRITICAL | B | V1 | 1550 | ERSA | OTHERS |  |  |  | HB |  | URL NOT FOUND | [11 empty] | 20 KVA TRANSFORMER | [6 empty] | CLEANSED | BUSHING | ELECTRICAL | TYPE | TERTIARY GROUNDING | SIZE |  | VOLTAGE RATING |  | CURRENT RATING |  | MATERIAL |  | BIL RATING |  | COLOUR |  | HAZARD CLASS |  | CERTIFICATION/STANDARD |  | ADDITIONAL FEATURES EN |  | ADDITIONAL FEATURES ES |  | ADDITIONAL FEATURES FR | [37 empty] | Production Completed
STP_005 | Data Enrichment | ATS | ATS | ok | 2023-01-02 | 2023-01-07 |  | PSR905920 | 905920 | PSR905920 | BUSHING, TRANSFORMER, 22 KV, 5 KVA TRANS | BUSHING, TRANSFORMER, 22 KV, 5 KVA TRANSF. | PC | 0 | 0 |  | C | PD | 1550 | ERSA | OTHERS | N/A | N/A | N/A | EX |  | URL NOT FOUND | [11 empty] | 22 KV,5 KVA TRANSFORMER | [6 empty] | CLEANSED | BUSHING | ELECTRICAL | TYPE |  | SIZE |  | VOLTAGE RATING |  | CURRENT RATING |  | MATERIAL |  | BIL RATING |  | COLOUR |  | HAZARD CLASS |  | CERTIFICATION/STANDARD |  | ADDITIONAL FEATURES EN |  | ADDITIONAL FEATURES ES |  | ADDITIONAL FEATURES FR | [37 empty] | Production Completed
STP_005 | Data Enrichment | ATS | ATS | ok | 2023-01-02 | 2023-01-07 | INSUFF INFO | PSR907822 | 907822 | PSR907822 | BUS-W, ASS | BUS-W, ASS | PC | 0 | 0 |  | C | PD | 4090 | ERSA | OTHERS | N/A | N/A | N/A | EX | [83 empty] | Production Completed
STP_005 | Data Enrichment | ATS | ATS | ok | 2023-01-02 | 2023-01-07 |  | PSR029354 | 029354 | PSR029354 | CABLE, FIBER OPTIC, 1.0, LENGTH: 100M, 8 | CABLE, FIBER OPTIC, 1.0, LENGTH: 100M, 800 MM X 1C QUARTZ FIBER, WITH ANACONDA PROTECTIVE SHIELD; FOR PS NO.2 | PC | 0 | 0 |  | C | PD | 1640 | ERSA | OTHERS | N/A | N/A | N/A | EX |  | URL NOT FOUND | [18 empty] | CLEANSED | CABLE | FIBER OPTIC | TYPE |  | PROPAGATION MODE |  | NUMBER OF CORES | 1 | CORE DIAMETER | 800 MM | CABLE CONSTRUCTION |  | SHEATH MATERIAL |  | SHEATH COLOUR |  | END CONNECTION |  | LENGTH | 100 M | TEMPERATURE RATING |  | HAZARD CLASS |  | CERTIFICATION/STANDARD |  | ADDITIONAL FEATURES EN | WITH ANACONDA PROTECTIVE SHIELD,FOR PS NO.2 | ADDITIONAL FEATURES ES |  | ADDITIONAL FEATURES FR | [31 empty] | Production Completed
STP_005 | Data Enrichment | ATS | ATS | ok | 2023-01-02 | 2023-01-07 |  | PSR029355 | 029355 | PSR029355 | CABLE, FIBER OPTIC, 1.0, LENGTH: 120M, 8 | CABLE, FIBER OPTIC, 1.0, LENGTH: 120M, 800 MM X 1C QUARTZ FIBER, WITH ANACONDA PROTECTIVE SHIELD; FOR PS NO.1 | PC | 0 | 0 |  | C | PD | 1640 | ERSA | OTHERS | N/A | N/A | N/A | EX |  | URL NOT FOUND | [18 empty] | CLEANSED | CABLE | FIBER OPTIC | TYPE |  | PROPAGATION MODE |  | NUMBER OF CORES | 1 | CORE DIAMETER | 800 MM | CABLE CONSTRUCTION |  | SHEATH MATERIAL |  | SHEATH COLOUR |  | END CONNECTION |  | LENGTH | 120 M | TEMPERATURE RATING |  | HAZARD CLASS |  | CERTIFICATION/STANDARD |  | ADDITIONAL FEATURES EN | WITH ANACONDA PROTECTIVE SHIELD,FOR PS NO.1 | ADDITIONAL FEATURES ES |  | ADDITIONAL FEATURES FR | [31 empty] | Production Completed
STP_005 | Data Enrichment | ATS | ATS | ok | 2023-01-02 | 2023-01-07 |  | PSR505693 | 505693 | PSR505693 | CABLE, FIBER OPTIC, 4-CORE, MULTI-MODE | CABLE, FIBER OPTIC, 4-CORE, MULTI-MODE | M | 0 | 0 |  | C | PD | 1640 | ERSA | OTHERS | N/A | N/A | N/A | EX |  | URL NOT FOUND | [18 empty] | CLEANSED | CABLE | FIBER OPTIC | TYPE |  | PROPAGATION MODE | MULTI | NUMBER OF CORES | 4 | CORE DIAMETER |  | CABLE CONSTRUCTION |  | SHEATH MATERIAL |  | SHEATH COLOUR |  | END CONNECTION |  | LENGTH |  | TEMPERATURE RATING |  | HAZARD CLASS |  | CERTIFICATION/STANDARD |  | ADDITIONAL FEATURES EN |  | ADDITIONAL FEATURES ES |  | ADDITIONAL FEATURES FR | [31 empty] | Production Completed
STP_005 | Data Enrichment | ATS | ATS | ok | 2023-01-02 | 2023-01-07 |  | PSR026641 | 026641 | PSR026641 | CAP, BREATHER, FILLER, SIZE 1/4 NPT, MATERIAL: STEEL OR PLASTIC | CAP, BREATHER, FILLER, SIZE 1/4 NPT, MATERIAL: STEEL OR PLASTIC | PC | 0 | 0 | CRITICAL | B | PD | 4090 | ERSA | OTHERS |  |  |  | EX |  | URL NOT FOUND | [18 empty] | CLEANSED | BREATHER | No Modifier | TYPE | CAP,FILLER | CONNECTION SIZE | 1/4 IN NPT | FILTRATION RATE |  | MATERIAL | STEEL/PLASTIC | FILTER MEDIA |  | PRESSURE RATING |  | TEMPERATURE RATING |  | SIZE |  | HAZARD CLASS |  | CERTIFICATION/STANDARD |  | ADDITIONAL FEATURES EN |  | ADDITIONAL FEATURES ES |  | ADDITIONAL FEATURES FR | [35 empty] | Production Completed
STP_005 | Data Enrichment | ATS | ATS | ok | 2023-01-02 | 2023-01-07 |  | PSR041935 | 041935 | PSR041935 | CHASSIS, RACKMOUNT, WITH 7 SLIDING SHELF | CHASSIS, RACKMOUNT, WITH 7 SLIDING SHELF AND DOORS WITH LOCKS, 24U X 30 DEEP; MFR: RACKMOUNT SOLUTIONS | PC | 0 | 0 |  | C | PD | 4090 | ERSA | OTHERS | N/A | N/A | N/A | EX |  | URL NOT FOUND |  | RACKMOUNT SOLUTIONS | [16 empty] | CLEANSED | CHASSIS | No Modifier | TYPE |  | SIZE | 24 U X DP 30 | MATERIAL |  | NUMBER OF HOLES/SLOTS |  | MOUNTING TYPE |  | HAZARD CLASS |  | CERTIFICATION/STANDARD |  | ADDITIONAL FEATURES EN |  | ADDITIONAL FEATURES ES |  | ADDITIONAL FEATURES FR | [41 empty] | Production Completed