## Sheet1
Project Code | Activities | Production User | CA Code | Production Comments | Start Date | End Date | Remarks | Griha ID | SN | PASAR MATERIAL NUMBER | SHORT DESCRIPTION | LONG DESCRIPTION | UM | MIN QTY | MAX QTY | INVENTORY TYPE | BI CODE | MRP TYPE | MATERIAL GROUP | MATERIAL TYPE | SAP INVENTORY TYPE | SAP PN | SAP MFG NUMBER | SAP MFG NAME | LOT SIZE | SUPPLIER (source list) | Reference URL | Reference URL 1 | Manufacturer Name | Manufacturer Part Number | Alternate Manufacturer | Alternate Manufacturer Part Number | Alternate Manufacturer 1 | Alternate Manufacturer Part Number 1 | Alternate Manufacturer 2 | Alternate Manufacturer Part Number 2 | Supplier Name | Supplier Part Number | Equipment Name | Equipment Model | Equipment Manufacturer | Drawing Number | Drawing Version | Serial Number | Item Number | Enriched/Cleansed | Noun | Modifier | Attribute Name 1 | Attribute Value 1 | Attribute Name 2 | Attribute Value 2 | Attribute Name 3 | Attribute Value 3 | Attribute Name 4 | Attribute Value 4 | Attribute Name 5 | Attribute Value 5 | Attribute Name 6 | Attribute Value 6 | Attribute Name 7 | Attribute Value 7 | Attribute Name 8 | Attribute Value 8 | Attribute Name 9 | Attribute Value 9 | Attribute Name 10 | Attribute Value 10 | Attribute Name 11 | Attribute Value 11 | Attribute Name 12 | Attribute Value 12 | Attribute Name 13 | Attribute Value 13 | Attribute Name 14 | Attribute Value 14 | Attribute Name 15 | Attribute Value 15 | Attribute Name 16 | Attribute Value 16 | Attribute Name 17 | Attribute Value 17 | Attribute Name 18 | Attribute Value 18 | Attribute Name 19 | Attribute Value 19 | Attribute Name 20 | Attribute Value 20 | Attribute Name 21 | Attribute Value 21 | Attribute Name 22 | Attribute Value 22 | Attribute Name 23 | Attribute Value 23 | Attribute Name 24 | Attribute Value 24 | Attribute Name 25 | Attribute Value 25 | Attribute Name 26 | Attribute Value 26 | Attribute Name 27 | Attribute Value 27 | Attribute Name 28 | Attribute Value 28 | Attribute Name 29 | Attribute Value 29 | Attribute Name 30 | Attribute Value 30 | Status
STP_005 | Data Enrichment | ATS | ATS | COMPLETED | 2023-01-02 | 2023-01-11 |  | PSR016692 | 016692 | PSR016692 | BEARING, OUTBOARD, ITEM NO. 62B, FOR “WILFLEY” PUMP MODEL A7, SIZE 4 X 3-13, SERIAL NO. A703290, MFR: A.R. WILFLEY AND SONS, INC. | BEARING, OUTBOARD, ITEM NO. 62B, FOR “WILFLEY” PUMP MODEL A7, SIZE 4 X 3-13, SERIAL NO. A703290, MFR: A.R. WILFLEY AND SONS, INC. | PC | 0 | 0 | CONSUMABLES | C | PD | 3000 | ERSA | OTHERS | 62B | 0003000371 | WILFLEY A R AND SONS | EX |  | URL NOT FOUND |  | WILFLEY A R AND SONS | [9 empty] | 4 X 3-13 PUMP | A7 | WILFLEY |  |  | A703290 | 62B | CLEANSED | BEARING | No Modifier | TYPE | OUTBOARD | INSIDE DIAMETER |  | OUTSIDE DIAMETER |  | OVERALL WIDTH |  | MATERIAL |  | DYNAMIC LOAD RATING |  | STATIC LOAD RATING |  | HAZARD CLASS |  | CERTIFICATION/STANDARD |  | ADDITIONAL FEATURES EN |  | ADDITIONAL FEATURES ES |  | ADDITIONAL FEATURES FR | [37 empty] | Production Completed
STP_005 | Data Enrichment | ATS | ATS | COMPLETED | 2023-01-02 | 2023-01-11 |  | PSR950808 | 950808 | PSR950808 | BEARING, OUTBOARD, SIZE: 1.5 X 1-8, P/N 62B, MEDIUM: ELECTROLYTE; FOR PUMP SERIAL NO. A703499, MFR: A. R. WILFLEY AND SONS, INC | BEARING, OUTBOARD, SIZE: 1.5 X 1-8, P/N 62B, MEDIUM: ELECTROLYTE; FOR PUMP SERIAL NO. A703499, MFR: A. R. WILFLEY AND SONS, INC | PC | 1 | 2 | CRITICAL | B | V1 | 3000 | ERSA | OTHERS | 62B | 0003000371 | WILFLEY A R AND SONS | HB | A. R. WILFLEY AND SONS, INC. | URL NOT FOUND |  | WILFLEY A R AND SONS | [7 empty] | A. R. WILFLEY AND SONS, INC. |  | PUMP |  |  |  |  | A703499 | 62B | CLEANSED | BEARING | No Modifier | TYPE | OUTBOARD | INSIDE DIAMETER |  | OUTSIDE DIAMETER |  | OVERALL WIDTH |  | MATERIAL |  | DYNAMIC LOAD RATING |  | STATIC LOAD RATING |  | HAZARD CLASS |  | CERTIFICATION/STANDARD |  | ADDITIONAL FEATURES EN | MEDIUM: ELECTROLYTE | ADDITIONAL FEATURES ES |  | ADDITIONAL FEATURES FR | [37 empty] | Production Completed
STP_005 | Data Enrichment | ATS | ATS | COMPLETED | 2023-01-02 | 2023-01-11 |  | PSR950575 | 950575 | PSR950575 | BEARING, OUTBOARD, SIZE: 3 X 2-10, P/N: 62B, MEDIUM: ELECTROLYTE, MFR: A. R. WILFLEY AND SONS, INC | BEARING, OUTBOARD, SIZE: 3 X 2-10, P/N: 62B, MEDIUM: ELECTROLYTE, MFR: A. R. WILFLEY AND SONS, INC | PC | 2 | 4 | CRITICAL | B | V1 | 5620 | ERSA | OTHERS | 62B | 0003000371 | WILFLEY A R AND SONS | HB | A. R. WILFLEY AND SONS, INC. | URL NOT FOUND |  | WILFLEY A R AND SONS | [7 empty] | A. R. WILFLEY AND SONS, INC. | [7 empty] | 62B | CLEANSED | BEARING | No Modifier | TYPE | OUTBOARD | INSIDE DIAMETER |  | OUTSIDE DIAMETER |  | OVERALL WIDTH |  | MATERIAL |  | DYNAMIC LOAD RATING |  | STATIC LOAD RATING |  | HAZARD CLASS |  | CERTIFICATION/STANDARD |  | ADDITIONAL FEATURES EN | MEDIUM: ELECTROLYTE | ADDITIONAL FEATURES ES |  | ADDITIONAL FEATURES FR | [37 empty] | Production Completed
STP_005 | Data Enrichment | ATS | ATS | COMPLETED | 2023-01-02 | 2023-01-11 |  | PSR950847 | 950847 | PSR950847 | BEARING, OUTBOARD, SIZE: 4 X 3-10, P/N 62B, MEDIUM: ELECTROLYTE; FOR PUMP SERIAL NO. A703497, MFR: A. R. WILFLEY AND SONS, INC | BEARING, OUTBOARD, SIZE: 4 X 3-10, P/N 62B, MEDIUM: ELECTROLYTE; FOR PUMP SERIAL NO. A703497, MFR: A. R. WILFLEY AND SONS, INC | PC | 0 | 0 | CRITICAL | B | PD | 3000 | ERSA | OTHERS | 62B | 0003000371 | WILFLEY A R AND SONS | EX | A. R. WILFLEY AND SONS, INC. | URL NOT FOUND |  | WILFLEY A R AND SONS | [7 empty] | A. R. WILFLEY AND SONS, INC. |  | 4 X 3-10 PUMP |  |  |  |  | A703497 | 62B | CLEANSED | BEARING | No Modifier | TYPE | OUTBOARD | INSIDE DIAMETER |  | OUTSIDE DIAMETER |  | OVERALL WIDTH |  | MATERIAL |  | DYNAMIC LOAD RATING |  | STATIC LOAD RATING |  | HAZARD CLASS |  | CERTIFICATION/STANDARD |  | ADDITIONAL FEATURES EN | MEDIUM: ELECTROLYTE | ADDITIONAL FEATURES ES |  | ADDITIONAL FEATURES FR | [37 empty] | Production Completed
STP_005 | Data Enrichment | ATS | ATS | COMPLETED | 2023-01-02 | 2023-01-11 |  | PSR100995 | 100995 | PSR100995 | BEARING, ROLLER, 01 EB 60mm EX, SHAFT DIAMETER: 60 mm, EXPANSION TYPE, TOTALLY SPLIT TO THE SHAFT, BRAND: COOPER; MFR: COOPER ROLLER BEARINGS CO. LTD., U.K. | BEARING, ROLLER, 01 EB 60mm EX, SHAFT DIAMETER: 60 mm, EXPANSION TYPE, TOTALLY SPLIT TO THE SHAFT, BRAND: COOPER; MFR: COOPER ROLLER BEARINGS CO. LTD., U.K. | PC | 0 | 0 | CONSUMABLES | C | PD | 5620 | ERSA | OTHERS |  |  |  | EX | NOVELINK, INC. | https://uk.rubix.com/en/split-roller-bearing/p-G1515039406¦https://media-pim.rubix.com/medias/technical_datasheet/45/78/1300000077845/01ESeriesSplitRollerBearings.pdf?v=201106001129+0100?attachment=true | https://at.brammer.biz/product/1/name/COP.01-E-B-60MM-EX-COOPER-ROLLENLAGER | COOPER ROLLER BEARINGS CO. LTD., U.K. | 01 EB 60MM EX | [6 empty] | NOVELINK, INC. | [8 empty] | ENRICHED | BEARING | ROLLER | TYPE | EXPANSION,SPLIT | INSIDE DIAMETER | 60 MM | OUTSIDE DIAMETER | 114.3 MM | OVERALL WIDTH | 55.7 MM | BORE SHAPE |  | NUMBER OF ROWS |  | CAGE MATERIAL | STEEL | BEARING SERIES |  | DYNAMIC LOAD RATING | 134 KN | STATIC LOAD RATING | 156 KN | SPEED RATING | 3940 RPM | HAZARD CLASS |  | CERTIFICATION/STANDARD |  | ADDITIONAL FEATURES EN | TOTALLY SPLIT TO THE SHAFT | ADDITIONAL FEATURES ES |  | ADDITIONAL FEATURES FR | [29 empty] | Production Completed
STP_005 | Data Enrichment | ATS | ATS | COMPLETED | 2023-01-02 | 2023-01-11 |  | PSR100996 | 100996 | PSR100996 | BEARING, ROLLER, 01 EB 60mm GR, SHAFT DIAMETER: 60 MM, FIXED TYPE, TOTALLY SPLIT TO THE SHAFT, BRAND: COOPER; MFR: COOPER ROLLER BEARINGS CO. LTD., U.K. | BEARING, ROLLER, 01 EB 60mm GR, SHAFT DIAMETER: 60 MM, FIXED TYPE, TOTALLY SPLIT TO THE SHAFT, BRAND: COOPER; MFR: COOPER ROLLER BEARINGS CO. LTD., U.K. | PC | 0 | 0 | CONSUMABLES | C | PD | 5620 | ERSA | OTHERS |  |  |  | EX | NOVELINK, INC. | https://uk.rubix.com/en/cylindrical-roller-bearing/p-G1515014470 | https://www.cooperbearings.com/downloads/English/01E%20Series%20Split%20Roller%20Bearings.pdf | COOPER ROLLER BEARINGS CO. LTD., U.K. | 01 EB 60MM GR | [6 empty] | NOVELINK, INC. | [8 empty] | ENRICHED | BEARING | ROLLER | TYPE | SPLIT,CYLINDRICAL | INSIDE DIAMETER | 60 MM | OUTSIDE DIAMETER | 114.3 MM | OVERALL WIDTH | 55.7 MM | BORE SHAPE |  | NUMBER OF ROWS |  | CAGE MATERIAL | STEEL | BEARING SERIES |  | DYNAMIC LOAD RATING | 134 KN | STATIC LOAD RATING | 156 KN | SPEED RATING | 3940 RPM | HAZARD CLASS |  | CERTIFICATION/STANDARD |  | ADDITIONAL FEATURES EN | TOTALLY SPLIT TO THE SHAFT | ADDITIONAL FEATURES ES |  | ADDITIONAL FEATURES FR | [29 empty] | Production Completed
STP_005 | Data Enrichment | ATS | ATS | COMPLETED | 2023-01-02 | 2023-01-11 |  | PSR672091 | 672091 | PSR672091 | BEARING, ROLLER, 01 EB 65mm GR, SHAFT DI | BEARING, ROLLER, 01 EB 65mm GR, SHAFT DIAMETER: 65 MM, FIXED TYPE, TOTALLY SPLIT TO THE SHAFT, BRAND: COOPER; MFR: COOPER ROLLER BEARINGS CO. LTD., U.K. | PC | 0 | 0 |  | C | PD | 5620 | ERSA | OTHERS | N/A | N/A | N/A | EX |  | https://uk.rubix.com/en/cylindrical-roller-bearing/p-G1515014474 | https://www.cooperbearings.com/downloads/English/01E%20Series%20Split%20Roller%20Bearings.pdf | COOPER ROLLER BEARINGS CO. LTD., U.K. | 01 EB 65MM GR | [15 empty] | ENRICHED | BEARING | ROLLER | TYPE | SPLIT,CYLINDRICAL,FIXED | INSIDE DIAMETER | 65 MM | OUTSIDE DIAMETER | 114.3 MM | OVERALL WIDTH | 55.7 MM | BORE SHAPE |  | NUMBER OF ROWS |  | CAGE MATERIAL | STEEL | BEARING SERIES |  | DYNAMIC LOAD RATING | 134 KN | STATIC LOAD RATING | 156 KN | SPEED RATING | 3940 RPM | HAZARD CLASS |  | CERTIFICATION/STANDARD |  | ADDITIONAL FEATURES EN | TOTALLY SPLIT TO THE SHAFT | ADDITIONAL FEATURES ES |  | ADDITIONAL FEATURES FR | [29 empty] | Production Completed
STP_005 | Data Enrichment | ATS | ATS | COMPLETED | 2023-01-02 | 2023-01-11 | PARIIAL MATCH | PSR102184 | 102184 | PSR102184 | BEARING, ROLLER, 23230 CAMSA, SPHERICAL, I.D.: 150 MM; O.D.: 270 MM; WIDTH: 96 MM; CYLINDRICAL BORE; ACCEPTABLE BRAND: SKF/ FAG / NSK / TIMKEN / ROLLWAY / COOPER / NTN | BEARING, ROLLER, 23230 CAMSA, SPHERICAL, I.D.: 150 MM; O.D.: 270 MM; WIDTH: 96 MM; CYLINDRICAL BORE; ACCEPTABLE BRAND: SKF/ FAG / NSK / TIMKEN / ROLLWAY / COOPER / NTN | PC | 0 | 0 | CONSUMABLES | C | PD | 5620 | ERSA | OTHERS |  |  |  | EX |  | https://www.grainger.com/product/SKF-Spherical-Roller-Bearing-23230-36MF19 |  | SKF | 23230 CAMSA | [15 empty] | ENRICHED | BEARING | ROLLER | TYPE | SPHERICAL | INSIDE DIAMETER | 150 MM | OUTSIDE DIAMETER | 270 MM | OVERALL WIDTH | 96 MM | BORE SHAPE | TAPERED,CYLINDRICAL | NUMBER OF ROWS |  | CAGE MATERIAL | STEEL | BEARING SERIES |  | DYNAMIC LOAD RATING | 1129 KN | STATIC LOAD RATING | 1460 KN | SPEED RATING | 2200 RPM | HAZARD CLASS |  | CERTIFICATION/STANDARD |  | ADDITIONAL FEATURES EN | ACCEPTABLE BRAND: SKF/FAG/NSK/TIMKEN/ROLLWAY/COOPER/NTN | ADDITIONAL FEATURES ES |  | ADDITIONAL FEATURES FR | [29 empty] | Production Completed
STP_005 | Data Enrichment | ATS | ATS | COMPLETED | 2023-01-02 | 2023-01-11 | PARIIAL MATCH | PSR102761 | 102761 | PSR102761 | BEARING, ROLLER, CYLINDRICAL, INTERNAL DIAMETER: 95MM, OUTSIDE DIAMETER: 130MM, WIDTH: 22MM, SL 182919, FOR DRIVE UNIT MODEL SFM-2125-18-LD-42F300, MFG. NO. D305354/05-02.01/1-1, ASSEMBLY DWG: 2-72239 | BEARING, ROLLER, CYLINDRICAL, INTERNAL DIAMETER: 95MM, OUTSIDE DIAMETER: 130MM, WIDTH: 22MM, SL 182919, FOR DRIVE UNIT MODEL SFM-2125-18-LD-42F300, MFG. NO. D305354/05-02.01/1-1, ASSEMBLY DWG: 2-72239 CUMPACT F, MOUNTED ON TURBINE AGITATOR MODEL TSJK 13/96, MANUFACTURING NO.: 056603/1, MAKER: UUTECHNIC OY, FINLAND | PC | 1 | 2 | CRITICAL | B | V1 | 5620 | ERSA | OTHERS | SL 182919 |  | UUTECHNIC OY, FINLAND | HB | BEARING CENTER AND MACHINERY, INC. | https://medias.schaeffler.us/en/product/rotary/rolling-and-plain-bearings/roller-bearings/cylindrical-roller-bearings/sl182919-b-xl/p/375777 | https://www.bearingboys.co.uk/SL-Type-Cylindrical-Roller/SL182919XL-INA-Cylindrical-Roller-Bearing-95mm-x-130mm-x-22mm-135573-p | INA | SL 182919 | UUTECHNIC OY, FINLAND | D305354/05-02.01/1-1 |  | 056603/1 |  |  | BEARING CENTER AND MACHINERY, INC. |  | DRIVE UNIT,MOUNTED ON TURBINE AGITATOR | SFM-2125-18-LD-42F300,TSJK 13/96 |  | 2-72239 CUMPACT F |  |  |  | ENRICHED | BEARING | ROLLER | TYPE | CYLINDRICAL | INSIDE DIAMETER | 95 MM | OUTSIDE DIAMETER | 130 MM | OVERALL WIDTH | 22 MM | BORE SHAPE |  | NUMBER OF ROWS | SINGLE | CAGE MATERIAL |  | BEARING SERIES |  | DYNAMIC LOAD RATING | 132 KN | STATIC LOAD RATING | 177 KN | SPEED RATING | REFERENCE:1940 RPM,LIMITING:3400 RPM | HAZARD CLASS |  | CERTIFICATION/STANDARD |  | ADDITIONAL FEATURES EN |  | ADDITIONAL FEATURES ES |  | ADDITIONAL FEATURES FR | [29 empty] | Production Completed
STP_005 | Data Enrichment | ATS | ATS | COMPLETED | 2023-01-02 | 2023-01-11 |  | PSR035623 | 035623 | PSR035623 | BEARING, ROLLER, CYLINDRICAL, SINGLE ROW, INTERNAL DIAMETER: 50MM, OUTSIDE DIAMETER: 95MM, WIDTH: 27MM, N310EM, FOR SUMP PUMP TYPE: 50ZJLA-25, SPARE CODE: A0603.5.4, DRAWING NO: CN0536DD0603MP1-5, MANUFACTURER: ZIBO HUACHENG | BEARING, ROLLER, CYLINDRICAL, SINGLE ROW, INTERNAL DIAMETER: 50MM, OUTSIDE DIAMETER: 95MM, WIDTH: 27MM, N310EM, FOR SUMP PUMP TYPE: 50ZJLA-25, SPARE CODE: A0603.5.4, DRAWING NO: CN0536DD0603MP1-5, MANUFACTURER: ZIBO HUACHENG PUMP INDUSTRY CO., INTERNAL DESIGN: INCREASED LOAD CAPACITY, BORE TYPE: CYLINDRICAL BORE, SEAL TYPE: OPEN, CAGE TYPE: MACHINED BRASS CAGE, RADIAL INTERNAL CLEARANCE: Cn(NORMAL) | PC | 0 | 0 | CONSUMABLES | C | PD | 3000 | ERSA | OTHERS |  |  |  | EX | GBIC ENTERPRISES, INC. | https://www.tradebearings.com/n310em-cylindrical-roller-bearing-50x110x27mm-product-256984.html | https://bearingsdirect.com/roller-bearings/cylindrical-roller-bearings/n200-n300-series-outer-race-fully-removable-light-medium-duty/n310em-cylindrical-roller-bearing-brass-cage-id-50-x-od-110-x-w-27mm-ubcusbc/ | ZIBO HUACHENG PUMP INDUSTRY CO | N310EM | NERIN ENGINEERING | A0603.5.4 |  |  |  |  | GBIC ENTERPRISES, INC. |  | SUMP PUMP | 50ZJLA-25 |  | CN0536DD0603MP1-5 |  |  |  | ENRICHED | BEARING | ROLLER | TYPE |  | INSIDE DIAMETER | 50 MM | OUTSIDE DIAMETER | 110 MM | OVERALL WIDTH | 27 MM | BORE SHAPE | CYLINDRICAL | NUMBER OF ROWS |  | CAGE MATERIAL | CHROME STEEL,MACHINED BRASS CAGE | BEARING SERIES |  | DYNAMIC LOAD RATING |  | STATIC LOAD RATING |  | SPEED RATING |  | HAZARD CLASS |  | CERTIFICATION/STANDARD |  | ADDITIONAL FEATURES EN | INTERNAL DESIGN: INCREASED LOAD CAPACITY,SEAL TYPE: OPEN,RADIAL INTERNAL CLEARANCE: Cn(NORMAL) | ADDITIONAL FEATURES ES |  | ADDITIONAL FEATURES FR | [29 empty] | Production Completed
STP_005 | Data Enrichment | ATS | ATS | COMPLETED | 2023-01-02 | 2023-01-11 |  | PSR011411 | 011411 | PSR011411 | BEARING, ROLLER, ECCENTRIC, SINGLE ROW, INTERNAL DIAMETER: 60MM, OUTSIDE DIAMETER: 113MM, WIDTH: 62MM, 60UZS417-SX, SEAL TYPE: OPEN, CAGE TYPE: BRASS CAGE | BEARING, ROLLER, ECCENTRIC, SINGLE ROW, INTERNAL DIAMETER: 60MM, OUTSIDE DIAMETER: 113MM, WIDTH: 62MM, 60UZS417-SX, SEAL TYPE: OPEN, CAGE TYPE: BRASS CAGE | PC | 0 | 0 | CONSUMABLES | B | PD | 5620 | ERSA | OTHERS |  |  |  | EX |  | http://www.hansbearings.com/koyo-60uzs417ccccccsx-eccentric-bearing_g549.html | https://cqpbearing-com.sell.everychina.com/p-108869736-koyo-60uzs417-sx-single-row-eccentric-roller-bearing-60x113x62mm-with-eccentric-sleeve.html | KOYO | 60UZS417-SX | [15 empty] | ENRICHED | BEARING | ROLLER | TYPE | ECCENTRIC | INSIDE DIAMETER | 60 MM | OUTSIDE DIAMETER | 113 MM | OVERALL WIDTH | 31 MM | BORE SHAPE |  | NUMBER OF ROWS | SINGLE | CAGE MATERIAL | BRASS | BEARING SERIES |  | DYNAMIC LOAD RATING |  | STATIC LOAD RATING |  | SPEED RATING |  | HAZARD CLASS |  | CERTIFICATION/STANDARD |  | ADDITIONAL FEATURES EN | SEAL TYPE: OPEN | ADDITIONAL FEATURES ES |  | ADDITIONAL FEATURES FR | [29 empty] | Production Completed
STP_005 | Data Enrichment | ATS | ATS | COMPLETED | 2023-01-02 | 2023-01-11 |  | PSR044307 | 044307 | PSR044307 | BEARING, ROLLER, NEEDLE, INTERNAL DIAMET | BEARING, ROLLER, NEEDLE, INTERNAL DIAMETER: 44.450MM, OUTSIDE DIAMETER: 53.975MM, LENGTH: 38.1MM, WJ283424, FOR MCC BAOSTEEL SLAG POT CARRIER MODEL BGC-70B SERIAL NO. BGC-70B-14004 WITH CUMMINS ENGINE MODEL QSM11 NO. 35321838, 1ST SPEED CL SHAFT PILOT, 1ST SPEED CLUTCH SHAFT GROUP | PC | 0 | 0 |  | A | PD | 6175 | ERSA | OTHERS | N/A | N/A | N/A | EX |  | https://koyo.jtekt.co.jp/en/products/detail/?pno=WJ-283424 | https://us.misumi-ec.com/vona2/detail/221303690882/?HissuCode=WJ-283424¦https://www.motion.com/products/sku/00096662 | KOYO | WJ-283424 | [8 empty] | BAOSTEEL SLAG POT CARRIER WITH ENGINE,1ST SPEED CL SHAFT PILOT,1ST SPEED CLUTCH SHAFT | BGC-70B,QSM11 NO. 35321838 | MCC,CUMMINS |  |  | BGC-70B-14004 |  | ENRICHED | BEARING | ROLLER | TYPE | NEEDLE | INSIDE DIAMETER | 1-3/4 IN | OUTSIDE DIAMETER | 2-1/8 IN | OVERALL WIDTH | 1-1/2 IN | BORE SHAPE |  | NUMBER OF ROWS | SINGLE | CAGE MATERIAL | STEEL | BEARING SERIES |  | DYNAMIC LOAD RATING | 74.7 KN | STATIC LOAD RATING | 136 KN | SPEED RATING | GREASE LIMITING:6400 RPM,OIL LIMITING:9900 RPM | HAZARD CLASS |  | CERTIFICATION/STANDARD |  | ADDITIONAL FEATURES EN | GROUP | ADDITIONAL FEATURES ES |  | ADDITIONAL FEATURES FR | [29 empty] | Production Completed
STP_005 | Data Enrichment | ATS | ATS | COMPLETED | 2023-01-02 | 2023-01-11 |  | PSR040261 | 040261 | PSR040261 | BEARING, ROLLER, P/N 190003326531, STEERING GROUP; FOR HOWO DUMPTRUCK MODEL ZZ3257N3847A (VIN: LZZ5ELSDXFW114585) WITH ENGINE MODEL WD615.47 / SERIAL NO. 150907016077 | BEARING, ROLLER, P/N 190003326531, STEERING GROUP; FOR HOWO DUMPTRUCK MODEL ZZ3257N3847A (VIN: LZZ5ELSDXFW114585) WITH ENGINE MODEL WD615.47 / SERIAL NO. 150907016077 | PC | 2 | 3 | CONSUMABLES | A | V1 | 6175 | ERSA | OTHERS |  |  |  | HB | ALDREI TRADING | https://qinyitruckpart.en.made-in-china.com/product/dOmAZcxGnkUF/China-32310-190003326531-Tapered-Roller-Bearing-for-Sinotruk-HOWO-Light-Truck-Spare-Parts-Wheel-Hub-Bearing.html | https://www.howokc.com/china-sinotruk-truck-parts/sinotruk-cab-parts/front-wheel-inner-bearing-190003326531-str.html¦https://sinotrukhowo.cn/portfolio-item/190003326531/ | HOWO | 190003326531 | [6 empty] | ALDREI TRADING |  | DUMP TRUCK WITH ENGINE | ZZ3257N3847A (VIN: LZZ5ELSDXFW114585),WD615.47 | HOWO |  |  | 150907016077 |  | ENRICHED | BEARING | ROLLER | TYPE | FRONT WHEEL INNER,TAPERED,STEERING | INSIDE DIAMETER |  | OUTSIDE DIAMETER |  | OVERALL WIDTH | 120 MM | BORE SHAPE |  | NUMBER OF ROWS |  | CAGE MATERIAL | STEEL | BEARING SERIES |  | DYNAMIC LOAD RATING |  | STATIC LOAD RATING |  | SPEED RATING |  | HAZARD CLASS |  | CERTIFICATION/STANDARD | ISO9001 | ADDITIONAL FEATURES EN | GROUP | ADDITIONAL FEATURES ES |  | ADDITIONAL FEATURES FR | [29 empty] | Production Completed
STP_005 | Data Enrichment | ATS | ATS | COMPLETED | 2023-01-02 | 2023-01-11 |  | PSR042529 | 042529 | PSR042529 | BEARING, ROLLER, TAPERED, 7520, CODE: GB297-84, POSITION NO.: 8, REFERENCE DWG NO.: L759 / QZ202801.0; FOR ø400 PASSIVE WHEEL OF SMALL CAR, CRAB BUCKET BRIDGE CRANE; ACCEPTABLE BRAND: SKF / FAG / NSK / TIMKEN / ROLLWAY / COOPER / NTN | BEARING, ROLLER, TAPERED, 7520, CODE: GB297-84, POSITION NO.: 8, REFERENCE DWG NO.: L759 / QZ202801.0; FOR ø400 PASSIVE WHEEL OF SMALL CAR, CRAB BUCKET BRIDGE CRANE; ACCEPTABLE BRAND: SKF / FAG / NSK / TIMKEN / ROLLWAY / COOPER / NTN | PC | 2 | 4 | CONSUMABLES | B | V1 | 5620 | ERSA | OTHERS | CODE: GB297-84 |  | SKF / FAG / NSK / TIMKEN / ROLLWAY / COOPER / NTN | HB | GBIC ENTERPRISES, INC. | https://www.meppon.com/product/mw101310-single-row-tapered-roller-bearing-gb297-847205e/ |  |  | GB297-84 |  | 7520 |  |  |  |  | GBIC ENTERPRISES, INC. |  | 400 MM PASSIVE WHEEL OF SMALL CAR,CRAB BUCKET BRIDGE CRANE |  |  | POS: 8,L759 / QZ202801 |  |  |  | ENRICHED | BEARING | ROLLER | TYPE | TAPERED | INSIDE DIAMETER |  | OUTSIDE DIAMETER |  | OVERALL WIDTH |  | BORE SHAPE |  | NUMBER OF ROWS | SINGLE | CAGE MATERIAL |  | BEARING SERIES |  | DYNAMIC LOAD RATING |  | STATIC LOAD RATING |  | SPEED RATING |  | HAZARD CLASS |  | CERTIFICATION/STANDARD |  | ADDITIONAL FEATURES EN |  | ADDITIONAL FEATURES ES |  | ADDITIONAL FEATURES FR | [29 empty] | Production Completed
STP_005 | Data Enrichment | ATS | ATS | COMPLETED | 2023-01-02 | 2023-01-11 |  | PSR044262 | 044262 | PSR044262 | BEARING, ROLLER, TAPERED, CONE, INTERNAL DIAMETER: 55MM, OUTSIDE DIAMETER: 90MM, WIDTH: 23MM, X32011X, FOR MCC BAOSTEEL SLAG POT CARRIER MODEL BGC-70B SERIAL NO. BGC-70B-14004 WITH CUMMINS ENGINE MODE | BEARING, ROLLER, TAPERED, CONE, INTERNAL DIAMETER: 55MM, OUTSIDE DIAMETER: 90MM, WIDTH: 23MM, X32011X, FOR MCC BAOSTEEL SLAG POT CARRIER MODEL BGC-70B SERIAL NO. BGC-70B-14004 WITH CUMMINS ENGINE MODEL QSM11 NO. 35321838, CLUTCH DRIVEN GEAR (CONE), FORWARD CLUTCH SHAFT GROUP | PC | 0 | 0 | CONSUMABLES | A | PD | 6175 | ERSA | OTHERS |  |  |  | EX |  | https://cad.timken.com/item/tapered-roller-bearings---single-cones/tapered-roller-bearings---single-cones---metric/x32011x | http://bearingsize.info/catalogue-online/tapered-roller-bearings/bearing-x32011x-y32011xm-timken-obj191861.html | TIMKEN | X32011X | [8 empty] | BAOSTEEL SLAG POT CARRIER WITH ENGINE,1ST SPEED CL SHAFT PILOT,1ST SPEED CLUTCH SHAFT | BGC-70B,QSM11 NO. 35321838 | MCC,CUMMINS |  |  | BGC-70B-14004 |  | ENRICHED | BEARING | ROLLER | TYPE | TAPERED,FORWARD CLUTCH SHAFT,CLUTCH DRIVEN GEAR | INSIDE DIAMETER | 55 MM | OUTSIDE DIAMETER | 90 MM | OVERALL WIDTH | 23 MM | BORE SHAPE | CONE | NUMBER OF ROWS | DOUBLE | CAGE MATERIAL | STAMPED STEEL | BEARING SERIES |  | DYNAMIC LOAD RATING | 196 KN | STATIC LOAD RATING | 50.8 KN | SPEED RATING |  | HAZARD CLASS |  | CERTIFICATION/STANDARD |  | ADDITIONAL FEATURES EN | GROUP | ADDITIONAL FEATURES ES |  | ADDITIONAL FEATURES FR | [29 empty] | Production Completed
STP_005 | Data Enrichment | ATS | ATS | COMPLETED | 2023-01-02 | 2023-01-11 |  | PSR005070 | 005070 | PSR005070 | BEARING, ROLLER, TAPERED, SINGLE ROW, INTERNAL DIAMETER: 120MM, OUTSIDE DIAMETER: 215MM, WIDTH: 43.5MM, 30224, SEAL TYPE: OPEN, CAGE TYPE: STANDARD CAGE, RADIAL INTERNAL CLEARANCE: Cn(NORMAL) | BEARING, ROLLER, TAPERED, SINGLE ROW, INTERNAL DIAMETER: 120MM, OUTSIDE DIAMETER: 215MM, WIDTH: 43.5MM, 30224, SEAL TYPE: OPEN, CAGE TYPE: STANDARD CAGE, RADIAL INTERNAL CLEARANCE: Cn(NORMAL) | PC | 0 | 0 | CONSUMABLES | B | PD | 5620 | ERSA | OTHERS |  |  |  | EX |  | https://www.skf.com/id/products/rolling-bearings/roller-bearings/tapered-roller-bearings/single-row-tapered-roller-bearings/productid-30224 | https://www.qualitybearingsonline.com/30224-skf-taper-roller-bearings-120x215x43-5mm/ | SKF | 30224 | [15 empty] | ENRICHED | BEARING | ROLLER | TYPE | TAPERED | INSIDE DIAMETER | 120 MM | OUTSIDE DIAMETER | 215 MM | OVERALL WIDTH | 43.5 MM | BORE SHAPE | CYLINDRICAL | NUMBER OF ROWS | SINGLE | CAGE MATERIAL | STEEL | BEARING SERIES |  | DYNAMIC LOAD RATING | 417 KN | STATIC LOAD RATING | 465 KN | SPEED RATING | REFERENCE:2400 RPM,LIMITING:3000 RPM | HAZARD CLASS |  | CERTIFICATION/STANDARD |  | ADDITIONAL FEATURES EN | SEAL TYPE: OPEN,CAGE TYPE: STANDARD,RADIAL INTERNAL CLEARANCE: Cn(NORMAL) | ADDITIONAL FEATURES ES |  | ADDITIONAL FEATURES FR | [29 empty] | Production Completed
STP_005 | Data Enrichment | ATS | ATS | COMPLETED | 2023-01-02 | 2023-01-11 |  | PSR939417 | 939417 | PSR939417 | BEARING, ROLLER, TAPERED, SINGLE ROW, INTERNAL DIAMETER: 15MM, OUTSIDE DIAMETER: 35MM, WIDTH: 11.75MM, 30202, SEAL TYPE: OPEN, CAGE TYPE: STANDARD CAGE, RADIAL INTERNAL CLEARANCE: Cn(NORMAL) | BEARING, ROLLER, TAPERED, SINGLE ROW, INTERNAL DIAMETER: 15MM, OUTSIDE DIAMETER: 35MM, WIDTH: 11.75MM, 30202, SEAL TYPE: OPEN, CAGE TYPE: STANDARD CAGE, RADIAL INTERNAL CLEARANCE: Cn(NORMAL) | PC | 0 | 0 | CONSUMABLES | C | PD | 5620 | ERSA | OTHERS |  |  |  | EX |  | https://www.skf.com/caribbean/products/rolling-bearings/roller-bearings/tapered-roller-bearings/single-row-tapered-roller-bearings/productid-30202 | https://extremesafety.com/product/skf-30202-tapered-roller-bearing-15-mm-dia-bore-35-mm-od-1-row-1175-mm-w-185-kn-load/91309 | SKF | 30202 | [15 empty] | ENRICHED | BEARING | ROLLER | TYPE | TAPERED | INSIDE DIAMETER | 15 MM | OUTSIDE DIAMETER | 35 MM | OVERALL WIDTH | 11.75 MM | BORE SHAPE | CYLINDRICAL | NUMBER OF ROWS | SINGLE | CAGE MATERIAL | STAMPED STEEL | BEARING SERIES |  | DYNAMIC LOAD RATING | 18.5 KN | STATIC LOAD RATING | 14.6 KN | SPEED RATING | REFERENCE:17000 RPM,LIMITING:20000 RPM | HAZARD CLASS |  | CERTIFICATION/STANDARD |  | ADDITIONAL FEATURES EN | SEAL TYPE: OPEN,CAGE TYPE: STANDARD,RADIAL INTERNAL CLEARANCE: Cn(NORMAL) | ADDITIONAL FEATURES ES |  | ADDITIONAL FEATURES FR | [29 empty] | Production Completed
STP_005 | Data Enrichment | ATS | ATS | COMPLETED | 2023-01-02 | 2023-01-11 | PARIIAL MATCH | PSR446926 | 446926 | PSR446926 | BEARING, ROLLER, TAPERED, SINGLE ROW, INTERNAL DIAMETER: 65MM, OUTSIDE DIAMETER: 140MM, WIDTH: 51MM, 32313B, INTERNAL DESIGN: MODIFIED INTERNAL DESIGN, INCREASED CONTACT ANGLE, SEAL TYPE: OPEN, CAGE | BEARING, ROLLER, TAPERED, SINGLE ROW, INTERNAL DIAMETER: 65MM, OUTSIDE DIAMETER: 140MM, WIDTH: 51MM, 32313B, INTERNAL DESIGN: MODIFIED INTERNAL DESIGN, INCREASED CONTACT ANGLE, SEAL TYPE: OPEN, CAGE TYPE: STANDARD CAGE, RADIAL INTERNAL CLEARANCE: Cn(NORMAL) | PC | 2 | 2 | CONSUMABLES | B | V1 | 5620 | ERSA | OTHERS |  |  |  | HB | GBIC ENTERPRISES, INC. | https://www.skf.com/uk/products/rolling-bearings/roller-bearings/tapered-roller-bearings/single-row-tapered-roller-bearings/productid-32313 | https://in.rsdelivers.com/product/skf/32313/skf-32313-65mm-id-taper-roller-bearing-140mm-od/2080067 | SKF | 32313B | [6 empty] | GBIC ENTERPRISES, INC. | [8 empty] | ENRICHED | BEARING | ROLLER | TYPE | TAPERED | INSIDE DIAMETER | 65 MM | OUTSIDE DIAMETER | 140 MM | OVERALL WIDTH | 51 MM | BORE SHAPE | CYLINDRICAL | NUMBER OF ROWS | SINGLE | CAGE MATERIAL |  | BEARING SERIES |  | DYNAMIC LOAD RATING | 323 KN | STATIC LOAD RATING | 335 KN | SPEED RATING | REFERENCE:3600 RPM,LIMITING:4800 RPM | HAZARD CLASS |  | CERTIFICATION/STANDARD |  | ADDITIONAL FEATURES EN | INTERNAL DESIGN: MODIFIED INTERNAL DESIGN,INCREASED CONTACT ANGLE,SEAL TYPE: OPEN,CAGE TYPE: STANDARD,RADIAL INTERNAL CLEARANCE: Cn(NORMAL) | ADDITIONAL FEATURES ES |  | ADDITIONAL FEATURES FR | [29 empty] | Production Completed
STP_005 | Data Enrichment | ATS | ATS | COMPLETED | 2023-01-02 | 2023-01-11 |  | PSR005892 | 005892 | PSR005892 | BEARING, ROLLER, TAPERED, SINGLE ROW, IN | BEARING, ROLLER, TAPERED, SINGLE ROW, INTERNAL DIAMETER: 100MM, OUTSIDE DIAMETER: 180MM, WIDTH: 37MM, 30220, SEAL TYPE: OPEN, CAGE TYPE: STANDARD CAGE, RADIAL INTERNAL CLEARANCE: Cn(NORMAL) | PC | 0 | 0 |  | C | PD | 5620 | ERSA | OTHERS | N/A | N/A | N/A | EX |  | https://www.skf.com/id/products/rolling-bearings/roller-bearings/tapered-roller-bearings/single-row-tapered-roller-bearings/productid-30220 | https://in.rsdelivers.com/product/skf/30220/skf-30220-100mm-id-taper-roller-bearing-180mm-od/2080180 | SKF | 30220 | [15 empty] | ENRICHED | BEARING | ROLLER | TYPE | TAPERED | INSIDE DIAMETER | 100 MM | OUTSIDE DIAMETER | 180 MM | OVERALL WIDTH | 37 MM | BORE SHAPE | CYLINDRICAL | NUMBER OF ROWS | SINGLE | CAGE MATERIAL |  | BEARING SERIES |  | DYNAMIC LOAD RATING | 304 KN | STATIC LOAD RATING | 320 KN | SPEED RATING | REFERENCE:3000 RPM,LIMITING:3600 RPM | HAZARD CLASS |  | CERTIFICATION/STANDARD |  | ADDITIONAL FEATURES EN | SEAL TYPE: OPEN,CAGE TYPE: STANDARD,RADIAL INTERNAL CLEARANCE: Cn(NORMAL) | ADDITIONAL FEATURES ES |  | ADDITIONAL FEATURES FR | [29 empty] | Production Completed
STP_005 | Data Enrichment | ATS | ATS | COMPLETED | 2023-01-02 | 2023-01-11 |  | PSR004824 | 004824 | PSR004824 | BEARING, ROLLER, TAPERED, SINGLE ROW, INTERNAL DIAMETER: 100MM, OUTSIDE DIAMETER: 215MM, WIDTH: 77.5MM, 32320, SEAL TYPE: OPEN, CAGE TYPE: STANDARD CAGE, RADIAL INTERNAL CLEARANCE: Cn(NORMAL) | BEARING, ROLLER, TAPERED, SINGLE ROW, INTERNAL DIAMETER: 100MM, OUTSIDE DIAMETER: 215MM, WIDTH: 77.5MM, 32320, SEAL TYPE: OPEN, CAGE TYPE: STANDARD CAGE, RADIAL INTERNAL CLEARANCE: Cn(NORMAL) | PC | 2 | 2 | CONSUMABLES | B | V1 | 5620 | ERSA | OTHERS |  |  |  | HB | GBIC ENTERPRISES, INC. | https://www.skf.com/us/products/rolling-bearings/roller-bearings/tapered-roller-bearings/single-row-tapered-roller-bearings/productid-32320 | https://in.rsdelivers.com/product/skf/32320/skf-32320-100mm-id-taper-roller-bearing-215mm-od/2080076 | SKF | 32320 | [6 empty] | GBIC ENTERPRISES, INC. | [8 empty] | ENRICHED | BEARING | ROLLER | TYPE | TAPERED | INSIDE DIAMETER | 100 MM | OUTSIDE DIAMETER | 215 MM | OVERALL WIDTH | 77.5 MM | BORE SHAPE |  | NUMBER OF ROWS | SINGLE | CAGE MATERIAL | STEEL | BEARING SERIES |  | DYNAMIC LOAD RATING | 617 KN | STATIC LOAD RATING | 780 KN | SPEED RATING | REFERENCE:2200 RPM,LIMITING:3200 RPM | HAZARD CLASS |  | CERTIFICATION/STANDARD |  | ADDITIONAL FEATURES EN | SEAL TYPE: OPEN,CAGE TYPE: STANDARD,RADIAL INTERNAL CLEARANCE: Cn(NORMAL) | ADDITIONAL FEATURES ES |  | ADDITIONAL FEATURES FR | [29 empty] | Production Completed
STP_005 | Data Enrichment | ATS | ATS | COMPLETED | 2023-01-02 | 2023-01-11 |  | PSR029675 | 029675 | PSR029675 | BEARING, ROLLER, TAPERED, SINGLE ROW, IN | BEARING, ROLLER, TAPERED, SINGLE ROW, INTERNAL DIAMETER: 110MM, OUTSIDE DIAMETER: 200MM, WIDTH: 56MM, 32222, FOR MCC BAOSTEEL SLAG POT CARRIER MODEL BGC-70B SERIAL NO. BGC-70B-14004 WITH CUMMINS ENGINE MODEL QSM11 NO. 35321838, HUB, OUTER, WHEEL GROUP | PC | 0 | 0 |  | A | PD | 6175 | ERSA | OTHERS | N/A | N/A | N/A | EX |  | https://www.skf.com/my/products/rolling-bearings/roller-bearings/tapered-roller-bearings/single-row-tapered-roller-bearings/productid-32222 | https://www.emarketplace.in.skf.com/tapered-roller-bearings/32222¦https://www.qualitybearingsonline.com/32222-skf-taper-roller-bearings-110x200x56mm/ | SKF | 32222 | [8 empty] | BAOSTEEL SLAG POT CARRIER WITH ENGINE | BGC-70B,QSM11 NO. 35321838 | MCC,CUMMINS |  |  | BGC-70B-14004 |  | ENRICHED | BEARING | ROLLER | TYPE | TAPERED,HUB,OUTER,WHEEL | INSIDE DIAMETER | 110 MM | OUTSIDE DIAMETER | 200 MM | OVERALL WIDTH | 56 MM | BORE SHAPE | CYLINDRICAL | NUMBER OF ROWS | SINGLE | CAGE MATERIAL | STEEL | BEARING SERIES |  | DYNAMIC LOAD RATING | 491 KN | STATIC LOAD RATING | 560 KN | SPEED RATING | REFERENCE:3000 RPM,LIMITING:3600 RPM | HAZARD CLASS |  | CERTIFICATION/STANDARD |  | ADDITIONAL FEATURES EN | GROUP | ADDITIONAL FEATURES ES |  | ADDITIONAL FEATURES FR | [29 empty] | Production Completed
STP_005 | Data Enrichment | ATS | ATS | COMPLETED | 2023-01-02 | 2023-01-11 |  | PSR042713 | 042713 | PSR042713 | BEARING, ROLLER, TAPERED, SINGLE ROW, INTERNAL DIAMETER: 20MM, OUTSIDE DIAMETER: 52MM, WIDTH: 16.25MM, 30304, FOR AIRLOCK FEEDER, ITEM NO.: 1000478, POSITION NO.: 65, REFERENCE DWG NO.: 2-45781C, SEAL TYPE: | BEARING, ROLLER, TAPERED, SINGLE ROW, INTERNAL DIAMETER: 20MM, OUTSIDE DIAMETER: 52MM, WIDTH: 16.25MM, 30304, FOR AIRLOCK FEEDER, ITEM NO.: 1000478, POSITION NO.: 65, REFERENCE DWG NO.: 2-45781C, SEAL TYPE: OPEN, CAGE TYPE: STANDARD CAGE, RADIAL INTERNAL CLEARANCE: Cn(NORMAL) | PC | 1 | 2 | CONSUMABLES | B | V1 | 5620 | ERSA | OTHERS |  |  |  | HB | GBIC ENTERPRISES, INC. | https://www.skf.com/my/products/rolling-bearings/roller-bearings/tapered-roller-bearings/single-row-tapered-roller-bearings/productid-30304 | https://www.bearingbasement.com/en/us/SKF-30304-Taper-Roller-Bearings-Metric-20x52x1625mm/m-30835.aspx | SKF | 30304 | [6 empty] | GBIC ENTERPRISES, INC. |  | AIRLOCK FEEDER |  |  | POS 65,2-45781C |  |  | 1000478 | ENRICHED | BEARING | ROLLER | TYPE | TAPERED | INSIDE DIAMETER | 20 MM | OUTSIDE DIAMETER | 52 MM | OVERALL WIDTH | 16.25 MM | BORE SHAPE | CYLINDRICAL | NUMBER OF ROWS | SINGLE | CAGE MATERIAL |  | BEARING SERIES |  | DYNAMIC LOAD RATING | 41.9 KN | STATIC LOAD RATING | 32.5 KN | SPEED RATING | REFERENCE:14000 RPM,LIMITING:12000 RPM | HAZARD CLASS |  | CERTIFICATION/STANDARD |  | ADDITIONAL FEATURES EN | SEAL TYPE: OPEN,CAGE TYPE: STANDARD,RADIAL INTERNAL CLEARANCE: Cn(NORMAL) | ADDITIONAL FEATURES ES |  | ADDITIONAL FEATURES FR | [29 empty] | Production Completed
STP_005 | Data Enrichment | ATS | ATS | COMPLETED | 2023-01-02 | 2023-01-11 |  | PSR644091 | 644091 | PSR644091 | BEARING, ROLLER, TAPERED, SINGLE ROW, INTERNAL DIAMETER: 21.430MM, OUTSIDE DIAMETER: 50.005MM, WIDTH: 17.526MM, M12649/M12610, FOR ISUZU CROSSWIND MODEL 2012 XT WITH CHASSIS NO. PABYBR54FC2066800 AND | BEARING, ROLLER, TAPERED, SINGLE ROW, INTERNAL DIAMETER: 21.430MM, OUTSIDE DIAMETER: 50.005MM, WIDTH: 17.526MM, M12649/M12610, FOR ISUZU CROSSWIND MODEL 2012 XT WITH CHASSIS NO. PABYBR54FC2066800 AND ENGINE MODEL 4JA1M34213, HUB, FRONT, OUTER, FRONT AXLE GROUP | PC | 0 | 0 | CONSUMABLES | B | PD | 6175 | ERSA | OTHERS | MODEL 2012 XT | 0003000024 | ISUZU | EX |  | https://www.skf.com/us/products/rolling-bearings/roller-bearings/tapered-roller-bearings/single-row-tapered-roller-bearings/productid-M%2012649%2F610 |  | SKF | M 12649/610 | ISUZU | [7 empty] | CROSSWIND WITH CHASSIS AND ENGINE | 2012 XT,PABYBR54FC2066800 AND JA1M34213 | ISUZU |  |  |  |  | ENRICHED | BEARING | ROLLER | TYPE | TAPERED,HUB,OUTER,FRONT AXLE | INSIDE DIAMETER | 21.43 MM | OUTSIDE DIAMETER | 50.005 MM | OVERALL WIDTH | 17.526 MM | BORE SHAPE |  | NUMBER OF ROWS | SINGLE | CAGE MATERIAL |  | BEARING SERIES |  | DYNAMIC LOAD RATING | 45.4 KN | STATIC LOAD RATING | 38 KN | SPEED RATING | REFERENCE:12000 RPM,LIMITING:15000 RPM | HAZARD CLASS |  | CERTIFICATION/STANDARD |  | ADDITIONAL FEATURES EN | GROUP | ADDITIONAL FEATURES ES |  | ADDITIONAL FEATURES FR | [29 empty] | Production Completed
STP_005 | Data Enrichment | ATS | ATS | COMPLETED | 2023-01-02 | 2023-01-11 |  | PSR020056 | 020056 | PSR020056 | BEARING, ROLLER, TAPERED, SINGLE ROW, INTERNAL DIAMETER: 50MM, OUTSIDE DIAMETER: 110MM, WIDTH: 29.25MM, HR30310DJ, FOR CATERPILLAR FORKLIFT MODEL DP80, REAR AXLE, STEERING SYSTEM, SEAL TYPE: OPEN, CAGE TYPE: PRESSED STEEL CAGE, | BEARING, ROLLER, TAPERED, SINGLE ROW, INTERNAL DIAMETER: 50MM, OUTSIDE DIAMETER: 110MM, WIDTH: 29.25MM, HR30310DJ, FOR CATERPILLAR FORKLIFT MODEL DP80, REAR AXLE, STEERING SYSTEM, SEAL TYPE: OPEN, CAGE TYPE: PRESSED STEEL CAGE, RADIAL INTERNAL CLEARANCE: Cn(NORMAL), FEATURES: STEEP CONTACT ANGLE (24 DEGREES TO 32 DEGREES), OUTER RING RACEWAY DIAMETER AND ANGLE COMPLY WITH ISO/R355 | PC | 0 | 0 | CONSUMABLES | A | PD | 3730 | ERSA | OTHERS | - | 0003000003 | CATERPILLAR | EX | BEARING CENTER AND MACHINERY, INC. | https://www.hrdbearing.com/nsk-hr30310dj-bearing | https://bearingsize.info/catalogue-online/tapered-roller-bearings/bearing-hr30310dj-nsk-obj147106.html | NSK | HR30310DJ | CATERPILLAR | [5 empty] | BEARING CENTER AND MACHINERY, INC. |  | FORKLIFT | DP80 | CATERPILLAR |  |  |  |  | ENRICHED | BEARING | ROLLER | TYPE | TAPERED,REAR AXLE,STEERING | INSIDE DIAMETER | 50 MM | OUTSIDE DIAMETER | 110 MM | OVERALL WIDTH | 29.25 MM | BORE SHAPE |  | NUMBER OF ROWS |  | CAGE MATERIAL | PRESSED STEEL | BEARING SERIES |  | DYNAMIC LOAD RATING | 114 KN | STATIC LOAD RATING | 132 KN | SPEED RATING | GREASE LIMITING:3200 RPM,OIL LIMITING:4300 RPM | HAZARD CLASS |  | CERTIFICATION/STANDARD | ISO/R355 | ADDITIONAL FEATURES EN | SEAL TYPE: OPEN,RADIAL INTERNAL CLEARANCE: Cn(NORMAL),FEATURES: STEEP CONTACT ANGLE (24-32 DEG), OUTER RING RACEWAY DIAMETER AND ANGLE COMPLY | ADDITIONAL FEATURES ES |  | ADDITIONAL FEATURES FR | [29 empty] | Production Completed
STP_005 | Data Enrichment | ATS | ATS | COMPLETED | 2023-01-02 | 2023-01-11 |  | PSR020077 | 020077 | PSR020077 | BEARING, ROLLER, TAPERED, SINGLE ROW, IN | BEARING, ROLLER, TAPERED, SINGLE ROW, INTERNAL DIAMETER: 50MM, OUTSIDE DIAMETER: 90MM, WIDTH: 24.75MM, 32210JR, FOR CATERPILLAR FORKLIFT MODEL DP80, KNUCKLE, REAR AXLE, STEERING SYSTEM, INTERNAL DESIGN: HIGH LOAD CAPACITY CONFORMING TO ISO R355, SEAL TYPE: OPEN, CAGE TYPE: STANDARD CAGE, RADIAL INTERNAL CLEARANCE: Cn(NORMAL) | PC | 0 | 0 |  | A | PD | 3730 | ERSA | OTHERS | - | 3000003 | CATERPILLAR | EX |  | https://koyo.jtekt.co.jp/en/products/detail/?pno=32210JR¦https://us.misumi-ec.com/vona2/detail/221005152918/?HissuCode=32210JR | https://www.bdiexpress.com/us/en/Bearings/Roller-Bearings/Tapered-Roller-Bearing-Assemblies/32210JR/p/552330 | KOYO | 32210JR | CATERPILLAR | [7 empty] | FORKLIFT | DP80 | CATERPILLAR |  |  |  |  | ENRICHED | BEARING | ROLLER | TYPE | TAPERED,REAR AXLE,STEERING,KNUCKLE | INSIDE DIAMETER | 50 MM | OUTSIDE DIAMETER | 90 MM | OVERALL WIDTH | 24.75 MM | BORE SHAPE |  | NUMBER OF ROWS | SINGLE | CAGE MATERIAL |  | BEARING SERIES |  | DYNAMIC LOAD RATING | 106 KN | STATIC LOAD RATING | 105 KN | SPEED RATING | GREASE LIMITING:4300 RPM,OIL LIMITING:5700 RPM | HAZARD CLASS |  | CERTIFICATION/STANDARD | ISO R355 | ADDITIONAL FEATURES EN | INTERNAL DESIGN: HIGH LOAD CAPACITY,SEAL TYPE: OPEN,CAGE TYPE: STANDARD,RADIAL INTERNAL CLEARANCE: Cn(NORMAL) | ADDITIONAL FEATURES ES |  | ADDITIONAL FEATURES FR | [29 empty] | Production Completed
STP_005 | Data Enrichment | ATS | ATS | COMPLETED | 2023-01-02 | 2023-01-11 |  | PSR053656 | 053656 | PSR053656 | BEARING, ROLLER, TAPERED, SINGLE ROW, INTERNAL DIAMETER: 52.39MM, OUTSIDE DIAMETER: 85MM, WIDTH: 20MM, R52Z-4, FOR ISUZU DUMPTRUCK MODEL CYZ51 (VIN: JALCYZ51ME7000160) WITH ENGINE MODEL 6WF1 NO. 6WF1-TCC, OUTPUT SHAFT, REAR FINAL | BEARING, ROLLER, TAPERED, SINGLE ROW, INTERNAL DIAMETER: 52.39MM, OUTSIDE DIAMETER: 85MM, WIDTH: 20MM, R52Z-4, FOR ISUZU DUMPTRUCK MODEL CYZ51 (VIN: JALCYZ51ME7000160) WITH ENGINE MODEL 6WF1 NO. 6WF1-TCC, OUTPUT SHAFT, REAR FINAL DRIVE GROUP | PC | 0 | 0 | CRITICAL | A | PD | 6175 | ERSA | OTHERS | ENGINE MODEL 6WF1 | 0003000024 | ISUZU | EX |  | https://bearingsize.info/catalogue-online/tapered-roller-bearings/bearing-r52z-4-nsk-obj147163.html | http://www.mynsk.com/NSK_R52Z-4-156610.html | NSK | R52Z-4 | ISUZU | [7 empty] | DUMP TRUCK WITH ENGINE | CYZ51 (VIN: JALCYZ51ME7000160),6WF1 NO. 6WF1-TCC | ISUZU |  |  |  |  | ENRICHED | BEARING | ROLLER | TYPE | TAPERED,OUTPUT SHAFT,REAR FINAL DRIVE | INSIDE DIAMETER | 52.39 MM | OUTSIDE DIAMETER | 85 MM | OVERALL WIDTH | 20 MM | BORE SHAPE |  | NUMBER OF ROWS | SINGLE | CAGE MATERIAL |  | BEARING SERIES |  | DYNAMIC LOAD RATING |  | STATIC LOAD RATING |  | SPEED RATING |  | HAZARD CLASS |  | CERTIFICATION/STANDARD |  | ADDITIONAL FEATURES EN |  | ADDITIONAL FEATURES ES |  | ADDITIONAL FEATURES FR | [29 empty] | Production Completed
STP_005 | Data Enrichment | ATS | ATS | COMPLETED | 2023-01-02 | 2023-01-11 |  | PSR200054 | 200054 | PSR200054 | BEARING, ROLLER, TAPERED, SINGLE ROW, INTERNAL DIAMETER: 55MM, OUTSIDE DIAMETER: 100MM, WIDTH: 26.75MM, 32211JR, FOR TCM FORKLIFT MODEL FD80Z-8, HUB, OUTER, REAR AXLE, INTERNAL DESIGN: HIGH LOAD CAPACITY CONFORMING TO ISO R355, | BEARING, ROLLER, TAPERED, SINGLE ROW, INTERNAL DIAMETER: 55MM, OUTSIDE DIAMETER: 100MM, WIDTH: 26.75MM, 32211JR, FOR TCM FORKLIFT MODEL FD80Z-8, HUB, OUTER, REAR AXLE, INTERNAL DESIGN: HIGH LOAD CAPACITY CONFORMING TO ISO R355, SEAL TYPE: OPEN, CAGE TYPE: STANDARD CAGE, RADIAL INTERNAL CLEARANCE: Cn(NORMAL) | PC | 7 | 12 | CONSUMABLES | A | V1 | 6175 | ERSA | OTHERS |  |  |  | HB | RICH-PAUL MARKETING COMPANY INC. | https://us.misumi-ec.com/vona2/detail/221005152918/?HissuCode=32211JR | http://www.tengdabearings.com/Products/Tapered_Roller_Bearings/KOYO_32211_JR_171824.html | KOYO | 32211JR | [6 empty] | RICH-PAUL MARKETING COMPANY INC. |  | FORKLIFT | FD80Z-8 | TCM |  |  |  |  | ENRICHED | BEARING | ROLLER | TYPE | TAPERED,HUB,OUTER,REAR AXLE | INSIDE DIAMETER | 55 MM | OUTSIDE DIAMETER | 100 MM | OVERALL WIDTH | 26.75 MM | BORE SHAPE |  | NUMBER OF ROWS | SINGLE | CAGE MATERIAL | STEEL | BEARING SERIES |  | DYNAMIC LOAD RATING | 134 KN | STATIC LOAD RATING | 133 KN | SPEED RATING | 3900 RPM | HAZARD CLASS |  | CERTIFICATION/STANDARD | ISO R355 | ADDITIONAL FEATURES EN | INTERNAL DESIGN: HIGH LOAD CAPACITY,SEAL TYPE: OPEN,CAGE TYPE: STANDARD,RADIAL INTERNAL CLEARANCE: Cn(NORMAL) | ADDITIONAL FEATURES ES |  | ADDITIONAL FEATURES FR | [29 empty] | Production Completed
STP_005 | Data Enrichment | ATS | ATS | COMPLETED | 2023-01-02 | 2023-01-11 |  | PSR610771 | 610771 | PSR610771 | BEARING, ROLLER, TAPERED, SINGLE ROW, INTERNAL DIAMETER: 60MM, OUTSIDE DIAMETER: 130MM, WIDTH: 33.5MM, 30312U, SEAL TYPE: OPEN, CAGE TYPE: STANDARD CAGE, RADIAL INTERNAL CLEARANCE: Cn(NORMAL), FEATURES: INTERNATIONALLY INTERCHANGEABLE | BEARING, ROLLER, TAPERED, SINGLE ROW, INTERNAL DIAMETER: 60MM, OUTSIDE DIAMETER: 130MM, WIDTH: 33.5MM, 30312U, SEAL TYPE: OPEN, CAGE TYPE: STANDARD CAGE, RADIAL INTERNAL CLEARANCE: Cn(NORMAL), FEATURES: INTERNATIONALLY INTERCHANGEABLE | PC | 2 | 2 | CONSUMABLES | B | V1 | 5620 | ERSA | OTHERS |  |  |  | HB | GBIC ENTERPRISES, INC. | https://eshop.ntn-snr.com/en/product/30312U-NTN/30312U | https://us.misumi-ec.com/vona2/detail/221000058390/?HissuCode=30312U | NTN | 30312U | [6 empty] | GBIC ENTERPRISES, INC. | [8 empty] | ENRICHED | BEARING | ROLLER | TYPE | TAPERED | INSIDE DIAMETER | 60 MM | OUTSIDE DIAMETER | 130 MM | OVERALL WIDTH | 33.5 MM | BORE SHAPE |  | NUMBER OF ROWS | SINGLE | CAGE MATERIAL | STEEL | BEARING SERIES |  | DYNAMIC LOAD RATING | 199 KN | STATIC LOAD RATING | 210 KN | SPEED RATING | GREASE LIMITING:3000 RPM,OIL LIMITING:4000 RPM | HAZARD CLASS |  | CERTIFICATION/STANDARD |  | ADDITIONAL FEATURES EN | SEAL TYPE: OPEN,CAGE TYPE: STANDARD,RADIAL INTERNAL CLEARANCE: Cn(NORMAL),INTERNATIONALLY INTERCHANGEABLE | ADDITIONAL FEATURES ES |  | ADDITIONAL FEATURES FR | [29 empty] | Production Completed
STP_005 | Data Enrichment | ATS | ATS | COMPLETED | 2023-01-02 | 2023-01-11 | PARIIAL MATCH | PSR029934 | 029934 | PSR029934 | BEARING, ROLLER, TAPERED, SINGLE ROW, INTERNAL DIAMETER: 70MM, OUTSIDE DIAMETER: 110MM, WIDTH: 25MM, 32014J, FOR CATERPILLAR FORKLIFT MODEL DP60, REDUCTION & DIFFERENTIAL GROUP, BRAKE SYSTEM, SEAL TYPE: OPEN, CAGE TYPE: PRESSED STEEL | BEARING, ROLLER, TAPERED, SINGLE ROW, INTERNAL DIAMETER: 70MM, OUTSIDE DIAMETER: 110MM, WIDTH: 25MM, 32014J, FOR CATERPILLAR FORKLIFT MODEL DP60, REDUCTION & DIFFERENTIAL GROUP, BRAKE SYSTEM, SEAL TYPE: OPEN, CAGE TYPE: PRESSED STEEL CAGE, RADIAL INTERNAL CLEARANCE: Cn(NORMAL) | PC | 0 | 0 | CONSUMABLES | A | PD | 3730 | ERSA | OTHERS | - | 0003000003 | CATERPILLAR | EX |  | https://in.misumi-ec.com/vona2/detail/221000058390/?HissuCode=32014 | https://www.qualitybearingsonline.com/32014-ntn-metric-taper-roller-bearing-70x110x25mm/ | NTN | 32014J | CATERPILLAR | [7 empty] | FORKLIFT | DP60 | CATERPILLAR |  |  |  |  | ENRICHED | BEARING | ROLLER | TYPE | TAPERED,REDUCTION AND DIFFERENTIAL | INSIDE DIAMETER | 70 MM | OUTSIDE DIAMETER | 110 MM | OVERALL WIDTH | 25 MM | BORE SHAPE |  | NUMBER OF ROWS | SINGLE | CAGE MATERIAL | PRESSED STEEL | BEARING SERIES |  | DYNAMIC LOAD RATING | 105 KN | STATIC LOAD RATING | 160 KN | SPEED RATING | GREASE LIMITING:3200 RPM,OIL LIMITING:4200 RPM | HAZARD CLASS |  | CERTIFICATION/STANDARD |  | ADDITIONAL FEATURES EN | BRAKE SYSTEM,SEAL TYPE: OPEN,RADIAL INTERNAL CLEARANCE: Cn(NORMAL) | ADDITIONAL FEATURES ES |  | ADDITIONAL FEATURES FR | [29 empty] | Production Completed
STP_005 | Data Enrichment | ATS | ATS | COMPLETED | 2023-01-02 | 2023-01-11 |  | PSR660746 | 660746 | PSR660746 | BEARING, ROLLER, TAPERED, SINGLE ROW, INTERNAL DIAMETER: 70MM, OUTSIDE DIAMETER: 110MM, WIDTH: 25MM, 32014-X-XL, FOR TENNANT STREET SWEEPER MODEL 331000, AXLE WHEEL HUB & BRAKE BREAKDOWN, FRONT & REAR | BEARING, ROLLER, TAPERED, SINGLE ROW, INTERNAL DIAMETER: 70MM, OUTSIDE DIAMETER: 110MM, WIDTH: 25MM, 32014-X-XL, FOR TENNANT STREET SWEEPER MODEL 331000, AXLE WHEEL HUB & BRAKE BREAKDOWN, FRONT & REAR GROUP, SEAL TYPE: OPEN, CAGE TYPE: STANDARD CAGE, RADIAL INTERNAL CLEARANCE: Cn(NORMAL), FEATURES: EXTERNAL DIMENSIONS MATCHED TO INTERNATIONAL STANDARDS, EXTRA LIFE | PC | 0 | 0 | CONSUMABLES | B | PD | 6175 | ERSA | OTHERS | MODEL 331000 | 0003000358 | TENNANT STREET SWEEPER MODEL 331000 | EX | GBIC ENTERPRISES, INC. | https://medias.schaeffler.us/en/product/rotary/rolling-and-plain-bearings/roller-bearings/tapered-roller-bearings/32014-x-xl/p/383544 | https://www.moglix.com/fag-32014-x-xl-tapered-roller-bearing-70x110x25-mm/mp/msn2qnwebujd8x | FAG | 32014-X-XL | [6 empty] | GBIC ENTERPRISES, INC. |  | TENNANT STREET SWEEPER | 331000 | [5 empty] | ENRICHED | BEARING | ROLLER | TYPE | TAPERED,AXLE WHEEL HUB AND BRAKE BREAKDOWN,FRONT AND REAR | INSIDE DIAMETER | 70 MM | OUTSIDE DIAMETER | 110 MM | OVERALL WIDTH | 25 MM | BORE SHAPE |  | NUMBER OF ROWS | SINGLE | CAGE MATERIAL |  | BEARING SERIES |  | DYNAMIC LOAD RATING | 123 KN | STATIC LOAD RATING | 159 KN | SPEED RATING | LIMITING: 7600 RPM,THERMAL: 3800 RPM | HAZARD CLASS |  | CERTIFICATION/STANDARD |  | ADDITIONAL FEATURES EN | SEAL TYPE: OPEN,CAGE TYPE: STANDARD,RADIAL INTERNAL CLEARANCE: Cn(NORMAL),EXTERNAL DIMENSIONS MATCHED TO INTERNATIONAL STANDARDS, EXTRA LIFE | ADDITIONAL FEATURES ES |  | ADDITIONAL FEATURES FR | [29 empty] | Production Completed
STP_005 | Data Enrichment | ATS | ATS | COMPLETED | 2023-01-02 | 2023-01-11 |  | PSR950788 | 950788 | PSR950788 | BEARING, SLEEVE, BUCKET IMPLEMENT ATTACHEMENT, LOCAL FABRICATION, FOR WHEEL LOADER | BEARING, SLEEVE, BUCKET IMPLEMENT ATTACHEMENT, LOCAL FABRICATION, FOR WHEEL LOADER | PC | 0 | 0 | CRITICAL | B | PD | 5620 | ERSA | OTHERS |  |  |  | EX |  | URL NOT FOUND | [11 empty] | WHEEL LOADER | [6 empty] | CLEANSED | BEARING | SLEEVE | TYPE | BUCKET IMPLEMENT ATTACHEMENT | INSIDE DIAMETER |  | OUTSIDE DIAMETER |  | LENGTH |  | MATERIAL |  | HAZARD CLASS |  | CERTIFICATION/STANDARD |  | ADDITIONAL FEATURES EN | LOCAL FABRICATION | ADDITIONAL FEATURES ES |  | ADDITIONAL FEATURES FR | [41 empty] | Production Completed
STP_005 | Data Enrichment | ATS | ATS | COMPLETED | 2023-01-02 | 2023-01-11 |  | PSR013481 | 013481 | PSR013481 | BEARING, SLEEVE, INTERNAL DIAMETER: 175.2MM, OUTSIDE DIAMETER: 187.8MM, LENGTH: 70MM, MATERIAL: PHENOLIC, FOR CATERPILLAR WHEEL LOADER MODEL 950H, EQUALIZER, P/N 213-1365, AXLE HOUSING GROUP, FRONT | BEARING, SLEEVE, INTERNAL DIAMETER: 175.2MM, OUTSIDE DIAMETER: 187.8MM, LENGTH: 70MM, MATERIAL: PHENOLIC, FOR CATERPILLAR WHEEL LOADER MODEL 950H, EQUALIZER, P/N 213-1365, AXLE HOUSING GROUP, FRONT | PC | 2 | 2 | CONSUMABLES | B | V1 | 3730 | ERSA | OTHERS | P/N 213-1365 | 0003000003 | CATERPILLAR | HB | MONARK EQUIPMENT CORP. | https://parts.cat.com/en/catcorp/213-1365 | https://spare.avspart.com/caterpillar/bushing/2131365/ | CATERPILLAR | 213-1365 | [6 empty] | MONARK EQUIPMENT CORP. |  | WHEEL LOADER | 950H | CATERPILLAR |  |  |  |  | ENRICHED | BEARING | SLEEVE | TYPE | BUSHING,STRAIGHT | INSIDE DIAMETER | 175 MM | OUTSIDE DIAMETER | 188 MM | LENGTH | 70 MM | MATERIAL | PHENOLIC | HAZARD CLASS |  | CERTIFICATION/STANDARD |  | ADDITIONAL FEATURES EN | EQUALIZER,AXLE HOUSING GROUP,FRONT | ADDITIONAL FEATURES ES |  | ADDITIONAL FEATURES FR | [41 empty] | Production Completed
STP_005 | Data Enrichment | ATS | ATS | COMPLETED | 2023-01-02 | 2023-01-11 |  | PSR024064 | 024064 | PSR024064 | BEARING, SLEEVE, STRAIGHT, INTERNAL DIAMETER: 60MM, OUTSIDE DIAMETER: 70MM, WIDTH: 55MM, FOR SLAG POT CARRIER BGC-70B, HITCH ASSEMBLY, P/N 34000297055, SWIVEL JOINT AND STEERING UNIT COMLP, MFR: SHANGHAI FOREIGN TRADE ENTERPRISES | BEARING, SLEEVE, STRAIGHT, INTERNAL DIAMETER: 60MM, OUTSIDE DIAMETER: 70MM, WIDTH: 55MM, FOR SLAG POT CARRIER BGC-70B, HITCH ASSEMBLY, P/N 34000297055, SWIVEL JOINT AND STEERING UNIT COMLP, MFR: SHANGHAI FOREIGN TRADE ENTERPRISES PUDONG Co., LTD. | PC | 4 | 8 | CONSUMABLES | B | V1 | 5620 | ERSA | OTHERS |  |  |  | HB | MCC BAOSTEEL TECHNOLOGY SERVICES CO., LTD | URL NOT FOUND |  | SHANGHAI FOREIGN TRADE ENTERPRISES PUDONG Co., LTD. | 34000297055 | [6 empty] | MCC BAOSTEEL TECHNOLOGY SERVICES CO., LTD |  | SLAG POT CARRIER | BGC-70B | [5 empty] | CLEANSED | BEARING | SLEEVE | TYPE | STRAIGHT | INSIDE DIAMETER | 60 MM | OUTSIDE DIAMETER | 70 MM | LENGTH | 55 MM | MATERIAL |  | HAZARD CLASS |  | CERTIFICATION/STANDARD |  | ADDITIONAL FEATURES EN | HITCH ASSEMBLY,SWIVEL JOINT AND STEERING UNIT COMLP | ADDITIONAL FEATURES ES |  | ADDITIONAL FEATURES FR | [41 empty] | Production Completed
STP_005 | Data Enrichment | ATS | ATS | COMPLETED | 2023-01-02 | 2023-01-11 |  | PSR019095 | 019095 | PSR019095 | BEARING, SLEEVE, STRAIGHT, INTERNAL DIAMETER: 70MM, OUTSIDE DIAMETER: 121MM, LENGTH: 35MM, MATERIAL: STEEL, FOR CATERPILLAR® ENGINE MODEL C7 MOUNTED ON WHEEL LOADER MODEL 950H, ARTICULATED HITCH GROUP | BEARING, SLEEVE, STRAIGHT, INTERNAL DIAMETER: 70MM, OUTSIDE DIAMETER: 121MM, LENGTH: 35MM, MATERIAL: STEEL, FOR CATERPILLAR® ENGINE MODEL C7 MOUNTED ON WHEEL LOADER MODEL 950H, ARTICULATED HITCH GROUP, P/N 118-8269, FRAME AND BODY | PC | 0 | 0 | CONSUMABLES | A | PD | 3730 | ERSA | OTHERS | - | 0003000003 | CATERPILLAR | EX |  | https://parts.cat.com/en/catcorp/118-8269 | https://www.industrialstop.com/products/118-8269-straight-sleeve-bearing | CATERPILLAR | 118-8269 | [8 empty] | ENGINE C7 MOUNTED ON WHEEL LOADER MODEL | 950H | CATERPILLAR |  |  |  |  | ENRICHED | BEARING | SLEEVE | TYPE | BUSHING,STRAIGHT | INSIDE DIAMETER | 70 MM | OUTSIDE DIAMETER | 121 MM | LENGTH | 35 MM | MATERIAL | STEEL | HAZARD CLASS |  | CERTIFICATION/STANDARD |  | ADDITIONAL FEATURES EN | ARTICULATED HITCH GROUP | ADDITIONAL FEATURES ES |  | ADDITIONAL FEATURES FR | [41 empty] | Production Completed
STP_005 | Data Enrichment | ATS | ATS | COMPLETED | 2023-01-02 | 2023-01-11 |  | PSR024073 | 024073 | PSR024073 | BEARING, SLEEVE, STRAIGHT, INTERNAL DIAMETER: 80MM, OUTSIDE DIAMETER: 96MM, WIDTH: 58MM, FOR SLAG POT CARRIER BGC-70B, SHAFT, P/N 34000399658, SWIVEL JOINT AND STEERING UNIT COMLP, MFR: SHANGHAI FOREIGN TRADE ENTERPRISES PUDONG Co., LTD | BEARING, SLEEVE, STRAIGHT, INTERNAL DIAMETER: 80MM, OUTSIDE DIAMETER: 96MM, WIDTH: 58MM, FOR SLAG POT CARRIER BGC-70B, SHAFT, P/N 34000399658, SWIVEL JOINT AND STEERING UNIT COMLP, MFR: SHANGHAI FOREIGN TRADE ENTERPRISES PUDONG Co., LTD | PC | 3 | 5 | CONSUMABLES | B | V1 | 5620 | ERSA | OTHERS |  |  |  | HB | MCC BAOSTEEL TECHNOLOGY SERVICES CO., LTD | URL NOT FOUND |  | SHANGHAI FOREIGN TRADE ENTERPRISES PUDONG Co., LTD | 34000399658 | [6 empty] | MCC BAOSTEEL TECHNOLOGY SERVICES CO., LTD |  | SLAG POT CARRIER | BGC-70B | [5 empty] | CLEANSED | BEARING | SLEEVE | TYPE | STRAIGHT | INSIDE DIAMETER | 80 MM | OUTSIDE DIAMETER | 96 MM | LENGTH | 58 MM | MATERIAL |  | HAZARD CLASS |  | CERTIFICATION/STANDARD |  | ADDITIONAL FEATURES EN | SHAFT,SWIVEL JOINT AND STEERING UNIT COMLP | ADDITIONAL FEATURES ES |  | ADDITIONAL FEATURES FR | [41 empty] | Production Completed
STP_005 | Data Enrichment | ATS | ATS | COMPLETED | 2023-01-02 | 2023-01-11 |  | PSR106533 | 106533 | PSR106533 | BEARING, SLEEVE, STRAIGHT, INTERNAL DIAMETER: 83MM, OUTSIDE DIAMETER: 105MM, LENGTH: 100MM, MATERIAL: STEEL, FOR CATERPILLAR® MODEL 950H WHEEL LOADER, LINK ASSEMBLY, P/N 227-4342, BUCKET CONTROL GROUP | BEARING, SLEEVE, STRAIGHT, INTERNAL DIAMETER: 83MM, OUTSIDE DIAMETER: 105MM, LENGTH: 100MM, MATERIAL: STEEL, FOR CATERPILLAR® MODEL 950H WHEEL LOADER, LINK ASSEMBLY, P/N 227-4342, BUCKET CONTROL GROUP, IMPLEMENTS | PC | 0 | 0 | CONSUMABLES | A | PD | 3730 | ERSA | OTHERS | 227-4342 | 0003000003 | CATERPILLAR | EX |  | https://parts.cat.com/en/catcorp/227-4342 | https://www.industrialstop.com/products/227-4342-straight-sleeve-bearing | CATERPILLAR | 227-4342 | [8 empty] | WHEEL LOADER | 950H | CATERPILLAR |  |  |  |  | ENRICHED | BEARING | SLEEVE | TYPE | BUSHING,STRAIGHT | INSIDE DIAMETER | 83 MM | OUTSIDE DIAMETER | 105 MM | LENGTH | 100 MM | MATERIAL | STEEL | HAZARD CLASS |  | CERTIFICATION/STANDARD |  | ADDITIONAL FEATURES EN | LINK ASSEMBLY,BUCKET CONTROL GROUP,IMPLEMENTS | ADDITIONAL FEATURES ES |  | ADDITIONAL FEATURES FR | [41 empty] | Production Completed
STP_005 | Data Enrichment | ATS | ATS | COMPLETED | 2023-01-02 | 2023-01-11 |  | PSR024069 | 024069 | PSR024069 | BEARING, SLEEVE, STRAIGHT, INTERNAL DIAMETER: 95MM, OUTSIDE DIAMETER: 108MM, WIDTH: 94MM, FOR SLAG POT CARRIER BGC-70B, E--E, UPPER RIGHT, P/N 340003510894, SWIVEL JOINT AND STEERING UNIT COMLP, MFR: SHANGHAI FOREIGN TRADE ENTERPRISES | BEARING, SLEEVE, STRAIGHT, INTERNAL DIAMETER: 95MM, OUTSIDE DIAMETER: 108MM, WIDTH: 94MM, FOR SLAG POT CARRIER BGC-70B, E--E, UPPER RIGHT, P/N 340003510894, SWIVEL JOINT AND STEERING UNIT COMLP, MFR: SHANGHAI FOREIGN TRADE ENTERPRISES PUDONG Co., LTD. | PC | 3 | 5 | CONSUMABLES | B | V1 | 5620 | ERSA | OTHERS |  |  |  | HB | MCC BAOSTEEL TECHNOLOGY SERVICES CO., LTD | URL NOT FOUND |  | SHANGHAI FOREIGN TRADE ENTERPRISES PUDONG Co., LTD | 340003510894 | [6 empty] | MCC BAOSTEEL TECHNOLOGY SERVICES CO., LTD |  | SLAG POT CARRIER | BGC-70B, E--E | [5 empty] | CLEANSED | BEARING | SLEEVE | TYPE | STRAIGHT | INSIDE DIAMETER | 95 MM | OUTSIDE DIAMETER | 108 MM | LENGTH | 94 MM | MATERIAL |  | HAZARD CLASS |  | CERTIFICATION/STANDARD |  | ADDITIONAL FEATURES EN | UPPER RIGHT,SWIVEL JOINT AND STEERING UNIT COMLP | ADDITIONAL FEATURES ES |  | ADDITIONAL FEATURES FR | [41 empty] | Production Completed
STP_005 | Data Enrichment | ATS | ATS | COMPLETED | 2023-01-02 | 2023-01-11 |  | PSR945740 | 945740 | PSR945740 | BEARING, SPHERICAL ROLLER, INTERNAL DIAMETER: 110 MM, OUTSIDE DIAMETER: 240 MM, WIDTH: 80 MM, 22322EAKE4, INTERNAL DESIGN: HIGHER CAPACITY, BORE TYPE: TAPERED BORE, TAPER 1:12, SEAL TYPE: OPEN, CAGE TYPE: STANDARD CAGE | BEARING, SPHERICAL ROLLER, INTERNAL DIAMETER: 110 MM, OUTSIDE DIAMETER: 240 MM, WIDTH: 80 MM, 22322EAKE4, INTERNAL DESIGN: HIGHER CAPACITY, BORE TYPE: TAPERED BORE, TAPER 1:12, SEAL TYPE: OPEN, CAGE TYPE: STANDARD CAGE, RADIAL INTERNAL CLEARANCE: Cn(NORMAL), FEATURE: LUBRICATION GROOVE AND THREE HOLES IN BEARING OUTER RING, ACCEPTABLE BRANDS : FAG, SKF, NSK, TIMKEN, ROLLWAY, COOPER, NTN | PC | 3 | 6 | CONSUMABLES | B | V1 | 5620 | ERSA | OTHERS |  |  |  | HB | UNITED BEARING INDL CORP | https://www.qualitybearingsonline.com/22322eake4-nsk-spherical-roller-bearing-110x240x80mm/ | https://www.applied.com/c-brands/c-nsk-corp-/22322eake4/NSKHPS-High-Performance-Standard-Spherical-Roller-Bearing/p/101102215¦https://www.bdiexpress.com/us/en/Bearings/Roller-Bearings/Spherical-Roller-Bearings/22322EAKE4/p/1184360?null | NSK | 22322EAKE4 | [6 empty] | UNITED BEARING INDL CORP | [8 empty] | ENRICHED | BEARING | ROLLER | TYPE | SPHERICAL | INSIDE DIAMETER | 110 MM | OUTSIDE DIAMETER | 240 MM | OVERALL WIDTH | 80 MM | BORE SHAPE | TAPERED | NUMBER OF ROWS | DOUBLE | CAGE MATERIAL | PRESSED STEEL | BEARING SERIES |  | DYNAMIC LOAD RATING | 825 KN | STATIC LOAD RATING | 1120 KN | SPEED RATING | GREASE LIMITING:1700 RPM,OIL LIMITING:2200 RPM | HAZARD CLASS |  | CERTIFICATION/STANDARD |  | ADDITIONAL FEATURES EN | INTERNAL DESIGN: HIGHER CAPACITY,TAPER 1:12, SEAL TYPE: OPEN,CAGE TYPE: STANDARD,RADIAL INTERNAL CLEARANCE: Cn(NORMAL), LUBRICATION GROOVE AND THREE HOLES IN BEARING OUTER RING,ACCEPTABLE BRANDS : FAG,SKF,NSK,TIMKEN,ROLLWAY,COOPER,NTN | ADDITIONAL FEATURES ES |  | ADDITIONAL FEATURES FR | [29 empty] | Production Completed
STP_005 | Data Enrichment | ATS | ATS | COMPLETED | 2023-01-02 | 2023-01-11 |  | PSR944470 | 944470 | PSR944470 | BEARING, TAPER ROLLER, P/N F8143-32215, FRONT BRAKE DRUM ROLLING ELEMENT, FOR CATERPILLAR FORKLIFT MODEL DP30 | BEARING, TAPER ROLLER, P/N F8143-32215, FRONT BRAKE DRUM ROLLING ELEMENT, FOR CATERPILLAR FORKLIFT MODEL DP30 | PC | 0 | 0 | CRITICAL | A | PD | 3730 | ERSA | OTHERS | F8143-32215 | 0003000003 | CATERPILLAR | EX | MONARK EQUIPMENT CORP. | https://www.motofork.com/products/tapper-roller-bearing-19 | https://www.liftpartswarehouse.com/product-p/ctf8143-32215.htm | CATERPILLAR | F8143-32215 | [6 empty] | MONARK EQUIPMENT CORP. |  | FORKLIFT | DP30 | CATERPILLAR |  |  |  |  | CLEANSED | BEARING | ROLLER | TYPE | TAPERED | INSIDE DIAMETER |  | OUTSIDE DIAMETER |  | OVERALL WIDTH |  | BORE SHAPE |  | NUMBER OF ROWS |  | CAGE MATERIAL |  | BEARING SERIES |  | DYNAMIC LOAD RATING |  | STATIC LOAD RATING |  | SPEED RATING |  | HAZARD CLASS |  | CERTIFICATION/STANDARD |  | ADDITIONAL FEATURES EN | FRONT BRAKE DRUM ROLLING ELEMENT | ADDITIONAL FEATURES ES |  | ADDITIONAL FEATURES FR | [29 empty] | Production Completed
STP_005 | Data Enrichment | ATS | ATS | COMPLETED | 2023-01-02 | 2023-01-11 |  | PSR037665 | 037665 | PSR037665 | BEARING, TAPPER ROLLER, P/N 40010249, DI | BEARING, TAPPER ROLLER, P/N 40010249, DIFFERENTIAL & FINAL DRIVE GROUP; FOR SLAG POT CARRIER BGC-70B, MFR: SHANGHAI FOREIGN TRADE ENTERPRISES PUDONG Co., LTD. | PC | 0 | 0 |  | A | PD | 5620 | ERSA | OTHERS | N/A | N/A | N/A | EX |  | URL NOT FOUND |  | SHANGHAI FOREIGN TRADE ENTERPRISES PUDONG Co., LTD. | 40010249 | [15 empty] | CLEANSED | BEARING | ROLLER | TYPE | TAPERED,DIFFERENTIAL AND FINAL DRIVE | INSIDE DIAMETER |  | OUTSIDE DIAMETER |  | OVERALL WIDTH |  | BORE SHAPE |  | NUMBER OF ROWS |  | CAGE MATERIAL |  | BEARING SERIES |  | DYNAMIC LOAD RATING |  | STATIC LOAD RATING |  | SPEED RATING |  | HAZARD CLASS |  | CERTIFICATION/STANDARD |  | ADDITIONAL FEATURES EN | GROUP | ADDITIONAL FEATURES ES |  | ADDITIONAL FEATURES FR | [29 empty] | Production Completed
STP_005 | Data Enrichment | ATS | ATS | COMPLETED | 2023-01-02 | 2023-01-11 |  | PSR942424 | 942424 | PSR942424 | BREAKER, CIRCUIT, MINIATURE, 2P, C2, TYPE S202-C2, 2.0A/2 POLE, 400V, 6 KA, C-CHARACTERISTIC, MFR: FLSMIDTH | BREAKER, CIRCUIT, MINIATURE, 2P, C2, TYPE S202-C2, 2.0A/2 POLE, 400V, 6 KA, C-CHARACTERISTIC, MFR: FLSMIDTH | PC | 0 | 0 | CONSUMABLES | C | PD | 1600 | ERSA | OTHERS |  |  |  | EX | FLSMIDTH AIRTECH A/S AIR POLLUTION - CONTROL | https://new.abb.com/products/2CDS252001R0024/s202-c2 |  | ABB | S202-C2 | FLSMIDTH | [5 empty] | FLSMIDTH AIRTECH A/S AIR POLLUTION - CONTROL | [8 empty] | ENRICHED | BREAKER | CIRCUIT | TYPE | MINIATURE | CURRENT RATING | 2 A | VOLTAGE RATING | 400 V | FRAME RATING |  | INTERRUPT RATING | 6 KA | NUMBER OF POLES | 2 | OVERALL SIZE |  | TRIP SETTING | C CURVE | TERMINAL TYPE |  | MOUNTING TYPE |  | HAZARD CLASS |  | CERTIFICATION/STANDARD |  | ADDITIONAL FEATURES EN |  | ADDITIONAL FEATURES ES |  | ADDITIONAL FEATURES FR | [31 empty] | Production Completed
STP_005 | Data Enrichment | ATS | ATS | COMPLETED | 2023-01-02 | 2023-01-11 |  | PSR942291 | 942291 | PSR942291 | BREAKER, CIRCUIT, MOLDED CASE (MCCB), 400A, 3 PHASE, I.T.U TYPE, K-FRAME INCLUDE 3-POLE ADJUSTABLE MAGNETIC TRIP | BREAKER, CIRCUIT, MOLDED CASE (MCCB), 400A, 3 PHASE, I.T.U TYPE, K-FRAME INCLUDE 3-POLE ADJUSTABLE MAGNETIC TRIP | PC | 0 | 0 | CONSUMABLES | C | PD | 1650 | ERSA | OTHERS |  |  |  | EX | MANILA OVERSEAS, INC. | URL NOT FOUND | [9 empty] | MANILA OVERSEAS, INC. | [8 empty] | CLEANSED | BREAKER | CIRCUIT | TYPE | MOLDED CASE | CURRENT RATING | 400 A | VOLTAGE RATING |  | FRAME RATING | K | INTERRUPT RATING |  | NUMBER OF POLES |  | OVERALL SIZE |  | TRIP SETTING | ADJUSTABLE MAGNETIC | TERMINAL TYPE |  | MOUNTING TYPE |  | HAZARD CLASS |  | CERTIFICATION/STANDARD |  | ADDITIONAL FEATURES EN |  | ADDITIONAL FEATURES ES |  | ADDITIONAL FEATURES FR | [31 empty] | Production Completed
STP_005 | Data Enrichment | ATS | ATS | COMPLETED | 2023-01-02 | 2023-01-11 |  | PSR054834 | 054834 | PSR054834 | BREAKER, CIRCUIT, MOLDED CASE, TYPE: ABS 103c, 3 POLES, 75A, 440 VOLTS, 60 HZ, 37kAIC RATING, MFR: LS METASOL | BREAKER, CIRCUIT, MOLDED CASE, TYPE: ABS 103c, 3 POLES, 75A, 440 VOLTS, 60 HZ, 37kAIC RATING, MFR: LS METASOL | UT | 0 | 0 | CRITICAL | B | PD | 1650 | ERSA | OTHERS |  |  |  | EX | UPSHAW INDUSTRIAL CORPORATION | https://mehatronik.com/PDF/Metasol_MCCB_E_1112.pdf |  | LS METASOL | ABS 103c | [6 empty] | UPSHAW INDUSTRIAL CORPORATION | [8 empty] | ENRICHED | BREAKER | CIRCUIT | TYPE | MOLDED CASE | CURRENT RATING | 75 A | VOLTAGE RATING | 400 VAC | FRAME RATING |  | INTERRUPT RATING | 37 KA | NUMBER OF POLES | 3 | OVERALL SIZE |  | TRIP SETTING |  | TERMINAL TYPE |  | MOUNTING TYPE |  | HAZARD CLASS |  | CERTIFICATION/STANDARD |  | ADDITIONAL FEATURES EN |  | ADDITIONAL FEATURES ES |  | ADDITIONAL FEATURES FR | [31 empty] | Production Completed
STP_005 | Data Enrichment | ATS | ATS | COMPLETED | 2023-01-02 | 2023-01-11 |  | PSR026019 | 026019 | PSR026019 | BREAKER, CIRCUIT, MOLDED CASE, TYPE: ABS 203c, 3 POLES, 150A, 440 VOLTS, 60 HZ, 37kAIC RATING, MFR: LS METASOL | BREAKER, CIRCUIT, MOLDED CASE, TYPE: ABS 203c, 3 POLES, 150A, 440 VOLTS, 60 HZ, 37kAIC RATING, MFR: LS METASOL | UT | 0 | 0 | CRITICAL | B | PD | 1650 | ERSA | OTHERS |  |  |  | EX | UPSHAW INDUSTRIAL CORPORATION | https://mehatronik.com/PDF/Metasol_MCCB_E_1112.pdf |  | LS METASOL | ABS 203c | [6 empty] | UPSHAW INDUSTRIAL CORPORATION | [8 empty] | ENRICHED | BREAKER | CIRCUIT | TYPE | MOLDED CASE | CURRENT RATING | 150 A | VOLTAGE RATING | 400 VAC | FRAME RATING |  | INTERRUPT RATING | 37 KA | NUMBER OF POLES | 3 | OVERALL SIZE |  | TRIP SETTING |  | TERMINAL TYPE |  | MOUNTING TYPE |  | HAZARD CLASS |  | CERTIFICATION/STANDARD |  | ADDITIONAL FEATURES EN |  | ADDITIONAL FEATURES ES |  | ADDITIONAL FEATURES FR | [31 empty] | Production Completed
STP_005 | Data Enrichment | ATS | ATS | COMPLETED | 2023-01-02 | 2023-01-11 |  | PSR054835 | 054835 | PSR054835 | BREAKER, CIRCUIT, MOLDED CASE, TYPE: ABS 32C, 2 POLES, 15A, 440 VOLTS, 60 HZ, 14kAIC RATING, MFR: LS METASOL | BREAKER, CIRCUIT, MOLDED CASE, TYPE: ABS 32C, 2 POLES, 15A, 440 VOLTS, 60 HZ, 14kAIC RATING, MFR: LS METASOL | UT | 0 | 0 | CRITICAL | B | PD | 1650 | ERSA | OTHERS |  |  |  | EX | UPSHAW INDUSTRIAL CORPORATION | https://mehatronik.com/PDF/Metasol_MCCB_E_1112.pdf |  | LS METASOL | ABS 32C | [6 empty] | UPSHAW INDUSTRIAL CORPORATION | [8 empty] | ENRICHED | BREAKER | CIRCUIT | TYPE | MOLDED CASE | CURRENT RATING | 15 A | VOLTAGE RATING | 400 VAC | FRAME RATING |  | INTERRUPT RATING | 14 KA | NUMBER OF POLES | 2 | OVERALL SIZE |  | TRIP SETTING |  | TERMINAL TYPE |  | MOUNTING TYPE |  | HAZARD CLASS |  | CERTIFICATION/STANDARD |  | ADDITIONAL FEATURES EN |  | ADDITIONAL FEATURES ES |  | ADDITIONAL FEATURES FR | [31 empty] | Production Completed
STP_005 | Data Enrichment | ATS | ATS | COMPLETED | 2023-01-02 | 2023-01-11 |  | PSR026021 | 026021 | PSR026021 | BREAKER, CIRCUIT, MOLDED CASE, TYPE: ABS 33c, 3 POLES, 10A, 440 VOLTS, 60 HZ, 10kAIC RATING, MFR: LS METASOL | BREAKER, CIRCUIT, MOLDED CASE, TYPE: ABS 33c, 3 POLES, 10A, 440 VOLTS, 60 HZ, 10kAIC RATING, MFR: LS METASOL | UT | 0 | 0 | CONSUMABLES | C | PD | 1650 | ERSA | OTHERS |  |  |  | EX | UPSHAW INDUSTRIAL CORPORATION | https://mehatronik.com/PDF/Metasol_MCCB_E_1112.pdf |  | LS METASOL | ABS 33C | [6 empty] | UPSHAW INDUSTRIAL CORPORATION | [8 empty] | ENRICHED | BREAKER | CIRCUIT | TYPE | MOLDED CASE | CURRENT RATING | 10 A | VOLTAGE RATING | 400 VAC | FRAME RATING |  | INTERRUPT RATING | 10 KA | NUMBER OF POLES | 3 | OVERALL SIZE |  | TRIP SETTING |  | TERMINAL TYPE |  | MOUNTING TYPE |  | HAZARD CLASS |  | CERTIFICATION/STANDARD |  | ADDITIONAL FEATURES EN |  | ADDITIONAL FEATURES ES |  | ADDITIONAL FEATURES FR | [31 empty] | Production Completed
STP_005 | Data Enrichment | ATS | ATS | COMPLETED | 2023-01-02 | 2023-01-11 |  | PSR026022 | 026022 | PSR026022 | BREAKER, CIRCUIT, MOLDED CASE, TYPE: ABS 403c, 3 POLES, 400AF, 440 VOLTS, 60 HZ, 54 kAIC RATING, MFR: LS METASOL | BREAKER, CIRCUIT, MOLDED CASE, TYPE: ABS 403c, 3 POLES, 400AF, 440 VOLTS, 60 HZ, 54 kAIC RATING, MFR: LS METASOL | UT | 0 | 0 | CRITICAL | B | PD | 1650 | ERSA | OTHERS |  |  |  | EX | UPSHAW INDUSTRIAL CORPORATION | https://mehatronik.com/PDF/Metasol_MCCB_E_1112.pdf |  | LS METASOL | ABS 403c | [6 empty] | UPSHAW INDUSTRIAL CORPORATION | [8 empty] | ENRICHED | BREAKER | CIRCUIT | TYPE | MOLDED CASE | CURRENT RATING | 400 A | VOLTAGE RATING | 400 VAC | FRAME RATING |  | INTERRUPT RATING | 54 KA | NUMBER OF POLES | 3 | OVERALL SIZE |  | TRIP SETTING |  | TERMINAL TYPE |  | MOUNTING TYPE |  | HAZARD CLASS |  | CERTIFICATION/STANDARD |  | ADDITIONAL FEATURES EN |  | ADDITIONAL FEATURES ES |  | ADDITIONAL FEATURES FR | [31 empty] | Production Completed
STP_005 | Data Enrichment | ATS | ATS | COMPLETED | 2023-01-02 | 2023-01-11 |  | PSR106011 | 106011 | PSR106011 | BREAKER, CIRCUIT, MOLDED CASE, TYPE: ABS 52c, 2 POLES, 40A, 440 VOLTS, 60 HZ, 10kAIC RATING, MFR: LS METASOL | BREAKER, CIRCUIT, MOLDED CASE, TYPE: ABS 52c, 2 POLES, 40A, 440 VOLTS, 60 HZ, 10kAIC RATING, MFR: LS METASOL | UT | 0 | 0 | CRITICAL | B | PD | 1650 | ERSA | OTHERS |  |  |  | EX | UPSHAW INDUSTRIAL CORPORATION | https://mehatronik.com/PDF/Metasol_MCCB_E_1112.pdf |  | LS METASOL | ABS 52c | [6 empty] | UPSHAW INDUSTRIAL CORPORATION | [8 empty] | ENRICHED | BREAKER | CIRCUIT | TYPE | MOLDED CASE | CURRENT RATING | 40 A | VOLTAGE RATING | 400 VAC | FRAME RATING |  | INTERRUPT RATING | 10 KA | NUMBER OF POLES | 2 | OVERALL SIZE |  | TRIP SETTING |  | TERMINAL TYPE |  | MOUNTING TYPE |  | HAZARD CLASS |  | CERTIFICATION/STANDARD |  | ADDITIONAL FEATURES EN |  | ADDITIONAL FEATURES ES |  | ADDITIONAL FEATURES FR | [31 empty] | Production Completed
STP_005 | Data Enrichment | ATS | ATS | COMPLETED | 2023-01-02 | 2023-01-11 |  | PSR026020 | 026020 | PSR026020 | BREAKER, CIRCUIT, MOLDED CASE, TYPE: ABS 53c , 3 POLES, 15A, 440 VOLTS, 60 HZ, 18kAIC RATING, MFR: LS METASOL | BREAKER, CIRCUIT, MOLDED CASE, TYPE: ABS 53c, 3 POLES, 15A, 440 VOLTS, 60 HZ, 18kAIC RATING, MFR: LS METASOL | UT | 0 | 0 | CRITICAL | B | PD | 1650 | ERSA | OTHERS |  |  |  | EX | UPSHAW INDUSTRIAL CORPORATION | https://mehatronik.com/PDF/Metasol_MCCB_E_1112.pdf |  | LS METASOL | ABS 53c | [6 empty] | UPSHAW INDUSTRIAL CORPORATION | [8 empty] | ENRICHED | BREAKER | CIRCUIT | TYPE | MOLDED CASE | CURRENT RATING | 15 A | VOLTAGE RATING | 400 VAC | FRAME RATING |  | INTERRUPT RATING | 18 KA | NUMBER OF POLES | 3 | OVERALL SIZE |  | TRIP SETTING |  | TERMINAL TYPE |  | MOUNTING TYPE |  | HAZARD CLASS |  | CERTIFICATION/STANDARD |  | ADDITIONAL FEATURES EN |  | ADDITIONAL FEATURES ES |  | ADDITIONAL FEATURES FR | [31 empty] | Production Completed
STP_005 | Data Enrichment | ATS | ATS | COMPLETED | 2023-01-02 | 2023-01-11 |  | PSR054833 | 054833 | PSR054833 | BREAKER, CIRCUIT, MOLDED CASE, TYPE: ABS 62c, 2 POLES, 60A, 440 VOLTS, 60 HZ, 18kAIC RATING, MFR: LS METASOL | BREAKER, CIRCUIT, MOLDED CASE, TYPE: ABS 62c, 2 POLES, 60A, 440 VOLTS, 60 HZ, 18kAIC RATING, MFR: LS METASOL | UT | 0 | 0 | CRITICAL | B | PD | 1650 | ERSA | OTHERS |  |  |  | EX | UPSHAW INDUSTRIAL CORPORATION | https://mehatronik.com/PDF/Metasol_MCCB_E_1112.pdf |  | LS METASOL | ABS 62c | [6 empty] | UPSHAW INDUSTRIAL CORPORATION | [8 empty] | ENRICHED | BREAKER | CIRCUIT | TYPE | MOLDED CASE | CURRENT RATING | 60 A | VOLTAGE RATING | 400 VAC | FRAME RATING |  | INTERRUPT RATING | 18 KA | NUMBER OF POLES | 2 | OVERALL SIZE |  | TRIP SETTING |  | TERMINAL TYPE |  | MOUNTING TYPE |  | HAZARD CLASS |  | CERTIFICATION/STANDARD |  | ADDITIONAL FEATURES EN |  | ADDITIONAL FEATURES ES |  | ADDITIONAL FEATURES FR | [31 empty] | Production Completed
STP_005 | Data Enrichment | ATS | ATS | COMPLETED | 2023-01-02 | 2023-01-11 |  | PSR015916 | 015916 | PSR015916 | BREAKER, CIRCUIT, MOLDED CASE, TYPE: EBN 52c, 2 POLES, 15A, 440 VOLTS, 60 HZ, 14kAIC RATING, MFR: LS METASOL | BREAKER, CIRCUIT, MOLDED CASE, TYPE: EBN 52c, 2 POLES, 15A, 440 VOLTS, 60 HZ, 14kAIC RATING, MFR: LS METASOL | UT | 0 | 0 | CRITICAL | B | PD | 1650 | ERSA | OTHERS |  |  |  | EX | UPSHAW INDUSTRIAL CORPORATION | https://mehatronik.com/PDF/Metasol_MCCB_E_1112.pdf |  | LS METASOL | EBN 52c | [6 empty] | UPSHAW INDUSTRIAL CORPORATION | [8 empty] | ENRICHED | BREAKER | CIRCUIT | TYPE | MOLDED CASE | CURRENT RATING | 15 A | VOLTAGE RATING | 400 VAC | FRAME RATING |  | INTERRUPT RATING | 14 KA | NUMBER OF POLES | 2 | OVERALL SIZE |  | TRIP SETTING |  | TERMINAL TYPE |  | MOUNTING TYPE |  | HAZARD CLASS |  | CERTIFICATION/STANDARD |  | ADDITIONAL FEATURES EN |  | ADDITIONAL FEATURES ES |  | ADDITIONAL FEATURES FR | [31 empty] | Production Completed
STP_005 | Data Enrichment | ATS | ATS | COMPLETED | 2023-01-02 | 2023-01-11 |  | PSRN018638 | N018638 | PSRN018638 | CABLE, ELECTRICAL, 120 mm2 X 3C, POWER, 5 KV, XLPE-INSULATED, CU-CONDUCTOR, PVC JACKET, TEMPERATURE RANGE: 75~95 DEG C, FOR OUTDOOR APPLICATION, CONTINOUS LENGTH. | CABLE, ELECTRICAL, 120 mm2 X 3C, POWER, 5 KV, XLPE-INSULATED, CU-CONDUCTOR, PVC JACKET, TEMPERATURE RANGE: 75~95 DEG C, FOR OUTDOOR APPLICATION, CONTINOUS LENGTH. | M | 0 | 0 | CONSUMABLES | C | PD | 1640 | ERSA | OTHERS |  |  |  | EX | JJ-LAPP (P) INC | URL NOT FOUND | [9 empty] | JJ-LAPP (P) INC | [8 empty] | CLEANSED | CABLE | ELECTRICAL | TYPE |  | VOLTAGE RATING | 5 KV | CURRENT RATING |  | CONDUCTOR SIZE | 120 MM2 | NUMBER OF CONDUCTORS | 3 | CORE STRANDS |  | CONDUCTOR MATERIAL | COPPER | JACKET MATERIAL | PVC | INSULATION MATERIAL | XLPE | FILLER MATERIAL |  | ARMOR TYPE |  | TEMPERATURE RATING |  | LENGTH | 75-95 DEG C | JACKET COLOUR |  | HAZARD CLASS |  | CERTIFICATION/STANDARD |  | ADDITIONAL FEATURES EN | FOR OUTDOOR APPLICATION,CONTINOUS LENGTH | ADDITIONAL FEATURES ES |  | ADDITIONAL FEATURES FR | [23 empty] | Production Completed
STP_005 | Data Enrichment | ATS | ATS | COMPLETED | 2023-01-02 | 2023-01-11 |  | PSR949341 | 949341 | PSR949341 | CABLE, ELECTRICAL, 2.0 mm2 X 1C, TYPE: GROUNDING WIRE, PVC JACKET, ISULATED, YELLOW, GREEN COLOR, 600-1000 VOLTS, COPPER, STRANDED, WITH FLAME RETARDANT, MOISTURE AND HEAT RESISTANT, CONTINUOS LENGTH | CABLE, ELECTRICAL, 2.0 mm2 X 1C, TYPE: GROUNDING WIRE, PVC JACKET, ISULATED, YELLOW, GREEN COLOR, 600-1000 VOLTS, COPPER, STRANDED, WITH FLAME RETARDANT, MOISTURE AND HEAT RESISTANT, CONTINUOS LENGTH | M | 0 | 0 | CONSUMABLES | C | PD | 1640 | ERSA | OTHERS |  |  |  | EX | PHELPS DODGE PHILIPPINES ENERGY PRODUCTS CORP | URL NOT FOUND | [9 empty] | PHELPS DODGE PHILIPPINES ENERGY PRODUCTS CORP | [8 empty] | CLEANSED | CABLE | ELECTRICAL | TYPE | GROUNDING WIRE | VOLTAGE RATING | 600-1000 V | CURRENT RATING |  | CONDUCTOR SIZE | 2 MM2 | NUMBER OF CONDUCTORS | 1 | CORE STRANDS |  | CONDUCTOR MATERIAL | COPPER | JACKET MATERIAL | PVC | INSULATION MATERIAL | THERMOPLASTIC | FILLER MATERIAL |  | ARMOR TYPE |  | TEMPERATURE RATING |  | LENGTH |  | JACKET COLOUR | GREEN | HAZARD CLASS |  | CERTIFICATION/STANDARD |  | ADDITIONAL FEATURES EN | RESISTANT: FLAME RETARDANT,MOISTURE AND HEAT,CONTINUOS LENGTH | ADDITIONAL FEATURES ES |  | ADDITIONAL FEATURES FR | [23 empty] | Production Completed
STP_005 | Data Enrichment | ATS | ATS | COMPLETED | 2023-01-02 | 2023-01-11 |  | PSR049827 | 049827 | PSR049827 | CABLE, ELECTRICAL, 2.00 MM2 X 2C, TYPE NM,600V,60 DEG C,SOLID COPPER,FLAT TYPE | CABLE, ELECTRICAL, 2.00 MM2 X 2C, TYPE NM,600V,60 DEG C,SOLID COPPER,FLAT TYPE | M | 0 | 0 | CONSUMABLES | C | PD | 1640 | ERSA | OTHERS |  |  |  | EX |  | URL NOT FOUND | [18 empty] | CLEANSED | CABLE | ELECTRICAL | TYPE | FLAT | VOLTAGE RATING | 600 V | CURRENT RATING |  | CONDUCTOR SIZE | 2 MM2 | NUMBER OF CONDUCTORS | 2 | CORE STRANDS |  | CONDUCTOR MATERIAL | SOLID COPPER | JACKET MATERIAL |  | INSULATION MATERIAL | THERMOPLASTIC | FILLER MATERIAL |  | ARMOR TYPE |  | TEMPERATURE RATING |  | LENGTH | 60 DEG C | JACKET COLOUR |  | HAZARD CLASS |  | CERTIFICATION/STANDARD |  | ADDITIONAL FEATURES EN | NM | ADDITIONAL FEATURES ES |  | ADDITIONAL FEATURES FR | [23 empty] | Production Completed
STP_005 | Data Enrichment | ATS | ATS | COMPLETED | 2023-01-02 | 2023-01-11 |  | PSR017060 | 017060 | PSR017060 | CABLE, ELECTRICAL, 3.5 mm2 X 4C, TYPE: THW, 600V, COPPER, STRANDED, WITH FLAME RETARDANT, MOISTURE AND HEAT RESISTANT THERMOPLASTIC INSULATION. | CABLE, ELECTRICAL, 3.5 mm2 X 4C, TYPE: THW, 600V, COPPER, STRANDED, WITH FLAME RETARDANT, MOISTURE AND HEAT RESISTANT THERMOPLASTIC INSULATION. | M | 0 | 0 | CONSUMABLES | C | PD | 1640 | ERSA | OTHERS |  |  |  | EX | PHELPS DODGE PHILIPPINES ENERGY PRODUCTS CORP | URL NOT FOUND | [9 empty] | PHELPS DODGE PHILIPPINES ENERGY PRODUCTS CORP | [8 empty] | CLEANSED | CABLE | ELECTRICAL | TYPE | THW | VOLTAGE RATING | 600 V | CURRENT RATING |  | CONDUCTOR SIZE | 3.5 MM2 | NUMBER OF CONDUCTORS | 4 | CORE STRANDS |  | CONDUCTOR MATERIAL | COPPER | JACKET MATERIAL |  | INSULATION MATERIAL | THERMOPLASTIC | FILLER MATERIAL |  | ARMOR TYPE |  | TEMPERATURE RATING |  | LENGTH |  | JACKET COLOUR |  | HAZARD CLASS |  | CERTIFICATION/STANDARD |  | ADDITIONAL FEATURES EN | RESISTANT: FLAME RETARDANT,MOISTURE AND HEAT | ADDITIONAL FEATURES ES |  | ADDITIONAL FEATURES FR | [23 empty] | Production Completed
STP_005 | Data Enrichment | ATS | ATS | COMPLETED | 2023-01-02 | 2023-01-11 |  | PSR523944 | 523944 | PSR523944 | CABLE, ELECTRICAL, 3.50 mm2 X 12C, TYPE THW, 600V,75 DEG C, COPPER, STRANDED,WITH FLAME-RETARDANT, MOISTURE AND HEAT-RESISTANT THERMOPLASTIC INSULATION. | CABLE, ELECTRICAL, 3.50 mm2 X 12C, TYPE THW, 600V,75 DEG C, COPPER, STRANDED,WITH FLAME-RETARDANT, MOISTURE AND HEAT-RESISTANT THERMOPLASTIC INSULATION. | M | 0 | 0 | CONSUMABLES | C | PD | 1640 | ERSA | OTHERS |  |  |  | EX | JJ-LAPP (P) INC | URL NOT FOUND | [9 empty] | JJ-LAPP (P) INC | [8 empty] | CLEANSED | CABLE | ELECTRICAL | TYPE | THW | VOLTAGE RATING | 600 V | CURRENT RATING |  | CONDUCTOR SIZE | 3.5 MM2 | NUMBER OF CONDUCTORS | 12 | CORE STRANDS |  | CONDUCTOR MATERIAL | COPPER | JACKET MATERIAL |  | INSULATION MATERIAL | THERMOPLASTIC | FILLER MATERIAL |  | ARMOR TYPE |  | TEMPERATURE RATING |  | LENGTH | 75 DEG C | JACKET COLOUR |  | HAZARD CLASS |  | CERTIFICATION/STANDARD |  | ADDITIONAL FEATURES EN | RESISTANT: FLAME RETARDANT,MOISTURE AND HEAT | ADDITIONAL FEATURES ES |  | ADDITIONAL FEATURES FR | [23 empty] | Production Completed
STP_005 | Data Enrichment | ATS | ATS | COMPLETED | 2023-01-02 | 2023-01-11 |  | PSR943464 | 943464 | PSR943464 | CABLE, ELECTRICAL, 30.0mm2 X 3C + 1C X 8.0 mm2, TYPE THW, 600 VOLTS, 75⁰C, COPPER, STRANDED, WITH FLAME-RETARDANT, MOISTURE AND HEAT-RESISTANT THERMOPLASTIC INSULATION | CABLE, ELECTRICAL, 30.0mm2 X 3C + 1C X 8.0 mm2, TYPE THW, 600 VOLTS, 75⁰C, COPPER, STRANDED, WITH FLAME-RETARDANT, MOISTURE AND HEAT-RESISTANT THERMOPLASTIC INSULATION | M | 0 | 0 | CONSUMABLES | B | PD | 1640 | ERSA | OTHERS |  |  |  | EX |  | URL NOT FOUND | [18 empty] | CLEANSED | CABLE | ELECTRICAL | TYPE | THW | VOLTAGE RATING | 600 V | CURRENT RATING |  | CONDUCTOR SIZE | 30 MM2,8 MM2 | NUMBER OF CONDUCTORS | 4 | CORE STRANDS |  | CONDUCTOR MATERIAL | COPPER | JACKET MATERIAL |  | INSULATION MATERIAL | THERMOPLASTIC | FILLER MATERIAL |  | ARMOR TYPE |  | TEMPERATURE RATING |  | LENGTH | 75 DEG C | JACKET COLOUR |  | HAZARD CLASS |  | CERTIFICATION/STANDARD |  | ADDITIONAL FEATURES EN | RESISTANT: FLAME RETARDANT,MOISTURE AND HEAT | ADDITIONAL FEATURES ES |  | ADDITIONAL FEATURES FR | [23 empty] | Production Completed
STP_005 | Data Enrichment | ATS | ATS | COMPLETED | 2023-01-02 | 2023-01-11 |  | PSR613389 | 613389 | PSR613389 | CABLE, ELECTRICAL, 300.00 mm2 X 1C, TYPE THW, 600 VOLTS, 75°C, COPPER, STRANDED, WITH FLAME-RETARDANT, MOISTURE AND HEAT-RESISTANT THERMOPLASTIC INSULATION, CONTINOUS LENGTH | CABLE, ELECTRICAL, 300.00 mm2 X 1C, TYPE THW, 600 VOLTS, 75°C, COPPER, STRANDED, WITH FLAME-RETARDANT, MOISTURE AND HEAT-RESISTANT THERMOPLASTIC INSULATION, CONTINOUS LENGTH | M | 0 | 0 | CONSUMABLES | C | PD | 1640 | ERSA | OTHER |  |  |  | EX |  | URL NOT FOUND | [18 empty] | CLEANSED | CABLE | ELECTRICAL | TYPE | THW | VOLTAGE RATING | 600 V | CURRENT RATING |  | CONDUCTOR SIZE | 300 MM2 | NUMBER OF CONDUCTORS | 1 | CORE STRANDS |  | CONDUCTOR MATERIAL | COPPER | JACKET MATERIAL |  | INSULATION MATERIAL | THERMOPLASTIC | FILLER MATERIAL |  | ARMOR TYPE |  | TEMPERATURE RATING |  | LENGTH | 75 DEG C | JACKET COLOUR |  | HAZARD CLASS |  | CERTIFICATION/STANDARD |  | ADDITIONAL FEATURES EN | RESISTANT: FLAME RETARDANT,MOISTURE AND HEAT | ADDITIONAL FEATURES ES |  | ADDITIONAL FEATURES FR | [23 empty] | Production Completed
STP_005 | Data Enrichment | ATS | ATS | COMPLETED | 2023-01-02 | 2023-01-11 |  | PSR944213 | 944213 | PSR944213 | CABLE, ELECTRICAL, 4G X 25MM2 (AWG #: 4), HIGH HEAT RESISTANT, TYPE: SiHF-C-Si, PN: 23198; SILICON MULTICORE CABLE, HALOGEN-FREE, CU-SCREEN, EMC-PREFERRED TYPE; TEMPERATURE RANGE: -60 | CABLE, ELECTRICAL, 4G X 25MM2 (AWG #: 4), HIGH HEAT RESISTANT, TYPE: SiHF-C-Si, PN: 23198; SILICON MULTICORE CABLE, HALOGEN-FREE, CU-SCREEN, EMC-PREFERRED TYPE; TEMPERATURE RANGE: -60 DEC. C. UP TO +180 DEG. C, NOMINAL VOLTAGE: 300/500V, MFR: HELUKABEL OR EQUIVALENT | M | 0 | 0 | CONSUMABLES | C | PD | 1640 | ERSA | OTHERS |  |  |  | EX | GENERAL EXPORTATION (H.K.) CO., LTD. | URL NOT FOUND | HELUKABEL OR EQUIVALENT | 23198 | [7 empty] | GENERAL EXPORTATION (H.K.) CO., LTD. | [8 empty] | CLEANSED | CABLE | ELECTRICAL | TYPE |  | VOLTAGE RATING | 300/500 V | CURRENT RATING |  | CONDUCTOR SIZE | 25 MM2 | NUMBER OF CONDUCTORS | 4 | CORE STRANDS |  | CONDUCTOR MATERIAL | SILICON | JACKET MATERIAL |  | INSULATION MATERIAL |  | FILLER MATERIAL |  | ARMOR TYPE |  | TEMPERATURE RATING |  | LENGTH | -60 TO 180 DEG C | JACKET COLOUR |  | HAZARD CLASS |  | CERTIFICATION/STANDARD |  | ADDITIONAL FEATURES EN | HIGH HEAT RESISTANT,HALOGEN-FREE,CU-SCREEN,EMC-PREFERRED | ADDITIONAL FEATURES ES |  | ADDITIONAL FEATURES FR | [23 empty] | Production Completed
STP_005 | Data Enrichment | ATS | ATS | COMPLETED | 2023-01-02 | 2023-01-11 |  | PSR949338 | 949338 | PSR949338 | CABLE, ELECTRICAL, 70.00 MM2 X 1C, TYPE: GROUNDING WIRE, PVC JACKET INSULATED, YELLOW GREEN COLOR, 600-1000 VOLTS, 90 DEG C, COPPER, FINE STRANDED, WITH FLAME-RETARDANT, MOISTURE AND HEAT-RESISTANT CONTINOUS LENGTH | CABLE, ELECTRICAL, 70.00 MM2 X 1C, TYPE: GROUNDING WIRE, PVC JACKET INSULATED, YELLOW GREEN COLOR, 600-1000 VOLTS, 90 DEG C, COPPER, FINE STRANDED, WITH FLAME-RETARDANT, MOISTURE AND HEAT-RESISTANT CONTINOUS LENGTH | M | 0 | 0 | CONSUMABLES | C | PD | 1640 | ERSA | OTHERS |  |  |  | EX | PHELPS DODGE PHILIPPINES ENERGY PRODUCTS CORP | URL NOT FOUND | [9 empty] | PHELPS DODGE PHILIPPINES ENERGY PRODUCTS CORP | [8 empty] | CLEANSED | CABLE | ELECTRICAL | TYPE | GROUNDING WIRE | VOLTAGE RATING | 600-1000 V | CURRENT RATING |  | CONDUCTOR SIZE | 70 MM2 | NUMBER OF CONDUCTORS | 1 | CORE STRANDS |  | CONDUCTOR MATERIAL | COPPER | JACKET MATERIAL | PVC | INSULATION MATERIAL |  | FILLER MATERIAL |  | ARMOR TYPE |  | TEMPERATURE RATING |  | LENGTH | 90 DEG C | JACKET COLOUR | YELLOW GREEN | HAZARD CLASS |  | CERTIFICATION/STANDARD |  | ADDITIONAL FEATURES EN | FINE STRANDED,WITH FLAME-RETARDANT,MOISTURE AND HEAT-RESISTANT CONTINOUS LENGTH | ADDITIONAL FEATURES ES |  | ADDITIONAL FEATURES FR | [23 empty] | Production Completed
STP_005 | Data Enrichment | ATS | ATS | COMPLETED | 2023-01-02 | 2023-01-11 |  | PSR653956 | 653956 | PSR653956 | CABLE, ELECTRICAL, 80.00 MM2 X 3C+38.00 MM2 X 1C, TYPE THW, 600C, 75 DEG. C., COPPER, STRANDED, W/ FLAMERETARDANT, MOISTURE AND HEAT RESISTANT THERMOPLASTIC INSULATION, COLOR CODED | CABLE, ELECTRICAL, 80.00 MM2 X 3C+38.00 MM2 X 1C, TYPE THW, 600C, 75 DEG. C., COPPER, STRANDED, W/ FLAMERETARDANT, MOISTURE AND HEAT RESISTANT THERMOPLASTIC INSULATION, COLOR CODED | M | 0 | 0 | CONSUMABLES | C | PD | 1640 | ERSA | OTHERS |  |  |  | EX |  | URL NOT FOUND | [18 empty] | CLEANSED | CABLE | ELECTRICAL | TYPE | THW | VOLTAGE RATING |  | CURRENT RATING |  | CONDUCTOR SIZE | 80 MM2,38 MM2 | NUMBER OF CONDUCTORS | 4 | CORE STRANDS |  | CONDUCTOR MATERIAL | COPPER | JACKET MATERIAL |  | INSULATION MATERIAL | THERMOPLASTIC | FILLER MATERIAL |  | ARMOR TYPE |  | TEMPERATURE RATING |  | LENGTH | 75 DEG C | JACKET COLOUR |  | HAZARD CLASS |  | CERTIFICATION/STANDARD |  | ADDITIONAL FEATURES EN | W/FLAMERETARDANT,MOISTURE AND HEAT RESISTANT ,COLOR CODED | ADDITIONAL FEATURES ES |  | ADDITIONAL FEATURES FR | [23 empty] | Production Completed
STP_005 | Data Enrichment | ATS | ATS | COMPLETED | 2023-01-02 | 2023-01-11 |  | PSR269556 | 269556 | PSR269556 | CARBON BRUSH, 15 MM X 17 MM X 20 MM, GRADE 759/ML17, GRAPHITE SOLID, WITHOUT SPRING OR WIRE PIGTAIL. | CARBON BRUSH, 15 MM X 17 MM X 20 MM, GRADE 759/ML17, GRAPHITE SOLID, WITHOUT SPRING OR WIRE PIGTAIL. | PC | 0 | 0 | CONSUMABLES | C | PD | 1600 | ERSA | OTHERS |  |  |  | EX |  | URL NOT FOUND | [18 empty] | CLEANSED | BRUSH | CARBON | TYPE |  | THICKNESS | 15 MM | WIDTH | 17 MM | LENGTH | 20 MM | CONNECTION TYPE |  | CURRENT RATING |  | HAZARD CLASS |  | CERTIFICATION/STANDARD |  | ADDITIONAL FEATURES EN | GRADE 759/ML17,GRAPHITE SOLID,WITHOUT SPRING OR WIRE PIGTAIL | ADDITIONAL FEATURES ES |  | ADDITIONAL FEATURES FR | [39 empty] | Production Completed
STP_005 | Data Enrichment | ATS | ATS | COMPLETED | 2023-01-02 | 2023-01-11 |  | PSR049352 | 049352 | PSR049352 | CARBON BRUSH, 45 MM H X 20 MM W X 12 MM T, WITH SINGLE INSULATED SHUNT WIRE (PIGTAIL) ATTACHED TO A SPADE TERMINAL CONNECTOR; TYPE 5-4, FORM 184, BRAND: RINGSDORF; FOR 22 KW ELECTRIC MOTOR, 3PH, 6P, 460VAC, 60HZ, | CARBON BRUSH, 45 MM H X 20 MM W X 12 MM T, WITH SINGLE INSULATED SHUNT WIRE (PIGTAIL) ATTACHED TO A SPADE TERMINAL CONNECTOR; TYPE 5-4, FORM 184, BRAND: RINGSDORF; FOR 22 KW ELECTRIC MOTOR, 3PH, 6P, 460VAC, 60HZ, | PC | 0 | 0 | CONSUMABLES | C | PD | 1600 | ERSA | OTHERS |  |  |  | EX | BUGHAW ELECTRO CARBON FACTORS, INC. | URL NOT FOUND |  | RINGSDORF | [7 empty] | BUGHAW ELECTRO CARBON FACTORS, INC. |  | 22 KW ELECTRIC MOTOR, 3PH, 6P, 460VAC, 60HZ | [6 empty] | CLEANSED | BRUSH | CARBON | TYPE |  | THICKNESS | 12 MM | WIDTH | 20 MM | LENGTH | 45 MM | CONNECTION TYPE |  | CURRENT RATING |  | HAZARD CLASS |  | CERTIFICATION/STANDARD |  | ADDITIONAL FEATURES EN | WITH SINGLE INSULATED SHUNT WIRE (PIGTAIL) ATTACHED TO A SPADE TERMINAL CONNECTOR,TYPE 5-4, FORM 184 | ADDITIONAL FEATURES ES |  | ADDITIONAL FEATURES FR | [39 empty] | Production Completed
STP_005 | Data Enrichment | ATS | ATS | COMPLETED | 2023-01-02 | 2023-01-11 |  | PSR031947 | 031947 | PSR031947 | CARBON BRUSH, 52 mm (H) X 25 mm (W) X 9.5 mm (T), 6 PCS / SET, MATERIAL: GRAPHITE, SPARE CODE: A0607.10.2; FOR CRAB BUCKET BRIDGE CRANE, CN-0607-MP-01, MFR: HENAN MINE CRANE CO.,LTD | CARBON BRUSH, 52 mm (H) X 25 mm (W) X 9.5 mm (T), 6 PCS / SET, MATERIAL: GRAPHITE, SPARE CODE: A0607.10.2; FOR CRAB BUCKET BRIDGE CRANE, CN-0607-MP-01, MFR: HENAN MINE CRANE CO.,LTD | SE | 0 | 0 | CONSUMABLES | C | PD | 1600 | ERSA | OTHERS |  |  |  | EX | CHINA NERIN ENGINEERING CO., LTD. | URL NOT FOUND |  | HENAN MINE CRANE CO.,LTD | N | A0607.10.2 | [5 empty] | CHINA NERIN ENGINEERING CO., LTD. |  | CRAB BUCKET BRIDGE CRANE | CN-0607-MP-01 | [5 empty] | CLEANSED | BRUSH | CARBON | TYPE |  | THICKNESS | 9.5 MM | WIDTH | 25 MM | LENGTH | 52 MM | CONNECTION TYPE |  | CURRENT RATING |  | HAZARD CLASS |  | CERTIFICATION/STANDARD |  | ADDITIONAL FEATURES EN | PACKAGING QUANTITY: 6 PCS/SET,MATERIAL: GRAPHITE | ADDITIONAL FEATURES ES |  | ADDITIONAL FEATURES FR | [39 empty] | Production Completed
STP_005 | Data Enrichment | ATS | ATS | COMPLETED | 2023-01-02 | 2023-01-11 |  | PSR546452 | 546452 | PSR546452 | CARBON BRUSH, 6.35 MM T X 12.7 MM W X 25.4 MM H, WITH SHUNT AND RING TERMINAL; FOR 2.2 KW ELECTRIC MOTOR | CARBON BRUSH, 6.35 MM T X 12.7 MM W X 25.4 MM H, WITH SHUNT AND RING TERMINAL; FOR 2.2 KW ELECTRIC MOTOR | PC | 0 | 0 | CONSUMABLES | B | PD | 1600 | ERSA | OTHERS |  |  |  | EX |  | URL NOT FOUND | [11 empty] | 2.2 KW ELECTRIC MOTOR | [6 empty] | CLEANSED | BRUSH | CARBON | TYPE |  | THICKNESS | 6.35 MM | WIDTH | 12.7 MM | LENGTH | 25.4 MM | CONNECTION TYPE |  | CURRENT RATING |  | HAZARD CLASS |  | CERTIFICATION/STANDARD |  | ADDITIONAL FEATURES EN | W/ SHUNT AND RING TERMINAL | ADDITIONAL FEATURES ES |  | ADDITIONAL FEATURES FR | [39 empty] | Production Completed
STP_005 | Data Enrichment | ATS | ATS | COMPLETED | 2023-01-02 | 2023-01-11 |  | PSR429352 | 429352 | PSR429352 | CARBON BRUSH, FOR ELECTRIC PLANER MAKITA MODEL N1900B | CARBON BRUSH, FOR ELECTRIC PLANER MAKITA MODEL N1900B | BX | 0 | 0 | CONSUMABLES | C | PD | 1600 | ERSA | OTHERS |  |  |  | EX |  | URL NOT FOUND | [11 empty] | ELECTRIC PLANER | N1900B | MAKITA |  |  |  |  | CLEANSED | BRUSH | CARBON | TYPE |  | THICKNESS |  | WIDTH |  | LENGTH |  | CONNECTION TYPE |  | CURRENT RATING |  | HAZARD CLASS |  | CERTIFICATION/STANDARD |  | ADDITIONAL FEATURES EN |  | ADDITIONAL FEATURES ES |  | ADDITIONAL FEATURES FR | [39 empty] | Production Completed
STP_005 | Data Enrichment | ATS | ATS | COMPLETED | 2023-01-02 | 2023-01-11 |  | PSR049387 | 049387 | PSR049387 | CARBON BRUSH, REFERENCE PASAR DRAWING NO.: FC-L033, 45 MM H X 25 MM W X 16 MM T, WITH SINGLE INSULATED SHUNT WIRE (PIGTAIL) 88.5MM LONG ATTACHED TO A RING TERMINAL SIZE 6 MM ID X 15 MM WIDE; FOR 190 KW ELECTRIC MOTOR | CARBON BRUSH, REFERENCE PASAR DRAWING NO.: FC-L033, 45 MM H X 25 MM W X 16 MM T, WITH SINGLE INSULATED SHUNT WIRE (PIGTAIL) 88.5MM LONG ATTACHED TO A RING TERMINAL SIZE 6 MM ID X 15 MM WIDE; FOR 190 KW ELECTRIC MOTOR | PC | 0 | 0 | CONSUMABLES | C | PD | 1600 | ERSA | OTHERS |  |  |  | EX |  | URL NOT FOUND | [11 empty] | 190 KW ELECTRIC MOTOR |  |  | FC-L033 |  |  |  | CLEANSED | BRUSH | CARBON | TYPE |  | THICKNESS | 16 MM | WIDTH | 25 MM | LENGTH | 45 MM | CONNECTION TYPE |  | CURRENT RATING |  | HAZARD CLASS |  | CERTIFICATION/STANDARD |  | ADDITIONAL FEATURES EN | WITH SINGLE INSULATED SHUNT WIRE (PIGTAIL) 88.5 MM LONG ATTACHED TO A RING TERMINAL SIZE 6 MM ID X 15 MM WIDE | ADDITIONAL FEATURES ES |  | ADDITIONAL FEATURES FR | [39 empty] | Production Completed
STP_005 | Data Enrichment | ATS | ATS | COMPLETED | 2023-01-02 | 2023-01-11 |  | PSR323719 | 323719 | PSR323719 | CARBON BRUSH, STARTER, DIESEL ENGINE, MITSUBISHI-FUSO | CARBON BRUSH, STARTER, DIESEL ENGINE, MITSUBISHI-FUSO | PC | 0 | 0 | CONSUMABLES | B | PD | 1600 | ERSA | OTHERS |  |  |  | EX |  | URL NOT FOUND |  | MITSUBISHI-FUSO | [9 empty] | STARTER,DIESEL ENGINE | [6 empty] | CLEANSED | BRUSH | CARBON | TYPE |  | THICKNESS |  | WIDTH |  | LENGTH |  | CONNECTION TYPE |  | CURRENT RATING |  | HAZARD CLASS |  | CERTIFICATION/STANDARD |  | ADDITIONAL FEATURES EN |  | ADDITIONAL FEATURES ES |  | ADDITIONAL FEATURES FR | [39 empty] | Production Completed
STP_005 | Data Enrichment | ATS | ATS | COMPLETED | 2023-01-02 | 2023-01-11 |  | PSR049307 | 049307 | PSR049307 | CARBON BRUSH, TYPE CB-51, P/N 643051-6, SET NO.181021-2, FOR ELECTRIC DRILL MODEL 6300NB, BRAND: MAKITA | CARBON BRUSH, TYPE CB-51, P/N 643051-6, SET NO.181021-2, FOR ELECTRIC DRILL MODEL 6300NB, BRAND: MAKITA | PR | 0 | 0 | CONSUMABLES | B | PD | 1600 | ERSA | OTHERS |  |  |  | EX |  | URL NOT FOUND |  |  | 643051-6 | [8 empty] | ELECTRIC DRILL | 6300NB | MAKITA |  |  |  |  | CLEANSED | BRUSH | CARBON | TYPE |  | THICKNESS |  | WIDTH |  | LENGTH |  | CONNECTION TYPE |  | CURRENT RATING |  | HAZARD CLASS |  | CERTIFICATION/STANDARD |  | ADDITIONAL FEATURES EN | CB-51,SET NO.181021-2 | ADDITIONAL FEATURES ES |  | ADDITIONAL FEATURES FR | [39 empty] | Production Completed
STP_005 | Data Enrichment | ATS | ATS | COMPLETED | 2023-01-02 | 2023-01-11 |  | PSR402095 | 402095 | PSR402095 | CARBON BRUSH,24.0MM X 26.0MM X 8.0MMT | CARBON BRUSH,24.0MM X 26.0MM X 8.0MMT | PC | 0 | 0 | CONSUMABLES | C | PD | 1600 | ERSA | OTHERS |  |  |  | EX |  | URL NOT FOUND | [18 empty] | CLEANSED | BRUSH | CARBON | TYPE |  | THICKNESS | 8 MM | WIDTH | 24 MM | LENGTH | 26 MM | CONNECTION TYPE |  | CURRENT RATING |  | HAZARD CLASS |  | CERTIFICATION/STANDARD |  | ADDITIONAL FEATURES EN |  | ADDITIONAL FEATURES ES |  | ADDITIONAL FEATURES FR | [39 empty] | Production Completed
STP_005 | Data Enrichment | ATS | ATS | COMPLETED | 2023-01-02 | 2023-01-11 |  | PSR402104 | 402104 | PSR402104 | CARBON BRUSH,25MMHX8MMWX7MMT | CARBON BRUSH,25MMHX8MMWX7MMT | PC | 0 | 0 | CONSUMABLES | C | PD | 1600 | ERSA | OTHERS |  |  |  | EX |  | URL NOT FOUND | [18 empty] | CLEANSED | BRUSH | CARBON | TYPE |  | THICKNESS | 7 MM | WIDTH | 8 MM | LENGTH | 25 MM | CONNECTION TYPE |  | CURRENT RATING |  | HAZARD CLASS |  | CERTIFICATION/STANDARD |  | ADDITIONAL FEATURES EN |  | ADDITIONAL FEATURES ES |  | ADDITIONAL FEATURES FR | [39 empty] | Production Completed
STP_005 | Data Enrichment | ATS | ATS | COMPLETED | 2023-01-02 | 2023-01-11 |  | PSR402080 | 402080 | PSR402080 | CARBON BRUSH,31.0MM X 33.0MM X 20.0MMT | CARBON BRUSH,31.0MM X 33.0MM X 20.0MMT | PC | 0 | 0 | CONSUMABLES | C | PD | 1600 | ERSA | OTHERS |  |  |  | EX |  | URL NOT FOUND | [18 empty] | CLEANSED | BRUSH | CARBON | TYPE |  | THICKNESS | 20 MM | WIDTH | 31 MM | LENGTH | 33 MM | CONNECTION TYPE |  | CURRENT RATING |  | HAZARD CLASS |  | CERTIFICATION/STANDARD |  | ADDITIONAL FEATURES EN |  | ADDITIONAL FEATURES ES |  | ADDITIONAL FEATURES FR | [39 empty] | Production Completed
STP_005 | Data Enrichment | ATS | ATS | COMPLETED | 2023-01-02 | 2023-01-11 |  | PSR937300 | 937300 | PSR937300 | CASE, CARD, HARD, SIZE: A4 | CASE, CARD, HARD, SIZE: A4 | PC | 73 | 114 | CONSUMABLES | C | V1 | 4090 | ERSA | OTHERS |  |  |  | HB | PASAR EMPLOYEES MULTI-PURPOSE COOPERATIVE | URL NOT FOUND | [9 empty] | PASAR EMPLOYEES MULTI-PURPOSE COOPERATIVE | [8 empty] | CLEANSED | CASE | No Modifier | TYPE | CARD,HARD | SIZE | A4 | MATERIAL |  | COLOUR |  | HAZARD CLASS |  | CERTIFICATION/STANDARD |  | ADDITIONAL FEATURES EN |  | ADDITIONAL FEATURES ES |  | ADDITIONAL FEATURES FR | [43 empty] | Production Completed
STP_005 | Data Enrichment | ATS | ATS | COMPLETED | 2023-01-02 | 2023-01-11 |  | PSR052132 | 052132 | PSR052132 | CASE, CARD, SIZE: A3 | CASE, CARD, SIZE: A3 | PC | 0 | 0 | CONSUMABLES | C | PD | 4090 | ERSA | OTHERS |  |  |  | EX | VICTORIES ENTERPRISES | URL NOT FOUND | [9 empty] | VICTORIES ENTERPRISES | [8 empty] | CLEANSED | CASE | No Modifier | TYPE | CARD | SIZE | A3 | MATERIAL |  | COLOUR |  | HAZARD CLASS |  | CERTIFICATION/STANDARD |  | ADDITIONAL FEATURES EN |  | ADDITIONAL FEATURES ES |  | ADDITIONAL FEATURES FR | [43 empty] | Production Completed
STP_005 | Data Enrichment | ATS | ATS | COMPLETED | 2023-01-02 | 2023-01-11 |  | PSR945143 | 945143 | PSR945143 | CASE, CARD, SIZE: A5, 5.13 X 8.27, HARD, HOME AND OFFICE | CASE, CARD, SIZE: A5, 5.13 X 8.27, HARD, HOME AND OFFICE | PC | 0 | 0 | CONSUMABLES | C | PD | 5955 | ERSA | OTHERS |  |  |  | EX |  | URL NOT FOUND | [18 empty] | CLEANSED | CASE | No Modifier | TYPE | CARD,HARD, HOME AND OFFICE | SIZE | A5,5.13 X 8.27 | MATERIAL |  | COLOUR |  | HAZARD CLASS |  | CERTIFICATION/STANDARD |  | ADDITIONAL FEATURES EN |  | ADDITIONAL FEATURES ES |  | ADDITIONAL FEATURES FR | [43 empty] | Production Completed
STP_005 | Data Enrichment | ATS | ATS | COMPLETED | 2023-01-02 | 2023-01-11 | SUITABLE nm not found | PSR944275 | 944275 | PSR944275 | CERTIFIED REFERENCE MATERIAL, CALIBRATION STANDARD, BOTTLE OF 100 PCS 0.5 PINS, STEEL PINS, OXYGEN STANDARD FOR LECO OXYGEN ANALYZER, MUST HAVE ATLEAST O= 0.158% IN COMPOSITION (AR675) | CERTIFIED REFERENCE MATERIAL, CALIBRATION STANDARD, BOTTLE OF 100 PCS 0.5 PINS, STEEL PINS, OXYGEN STANDARD FOR LECO OXYGEN ANALYZER, MUST HAVE ATLEAST O= 0.158% IN COMPOSITION (AR675) | BT | 3 | 5 | CONSUMABLES | B | V1 | 4200 | ERSA | OTHERS |  |  |  | HB | LECO CORPORATION, USA | [82 empty] | Production Completed
STP_005 | Data Enrichment | ATS | ATS | COMPLETED | 2023-01-02 | 2023-01-11 | SUITABLE nm not found | PSR044889 | 044889 | PSR044889 | CERTIFIED REFERENCE MATERIAL, ERMEB386, PURE COPPER, DISC, 40 MM DIAMETER, 30 MM HEIGHT, SKU-PACK SIZE: ERMEB386-1EA (SIGMA ALDRICH) | CERTIFIED REFERENCE MATERIAL, ERMEB386, PURE COPPER, DISC, 40 MM DIAMETER, 30 MM HEIGHT, SKU-PACK SIZE: ERMEB386-1EA (SIGMA ALDRICH) | PC | 0 | 0 | CONSUMABLES | C | PD | 4200 | HIBE | OTHERS |  |  |  | EX | BUREAU OF ANALYSED SAMPLE LTD. | [82 empty] | Production Completed
STP_005 | Data Enrichment | ATS | ATS | COMPLETED | 2023-01-02 | 2023-01-11 | SUITABLE nm not found | PSR935199 | 935199 | PSR935199 | CERTIFIED REFERENCE MATERIAL, MERCURY, P/N514, ORGANIZER: ERA, SUPPLIER: BROWNSTONE ASIA-TECH INC. | CERTIFIED REFERENCE MATERIAL, MERCURY, P/N514, ORGANIZER: ERA, SUPPLIER: BROWNSTONE ASIA-TECH INC. | VL | 0 | 0 | CONSUMABLES | C | PD | 4200 | ERSA | OTHERS |  |  |  | EX | BROWNSTONE ASIA TECH.,INC | [82 empty] | Production Completed
STP_005 | Data Enrichment | ATS | ATS | COMPLETED | 2023-01-02 | 2023-01-11 | SUITABLE nm not found | PSR012558 | 012558 | PSR012558 | CERTIFIED REFERENCE MATERIAL, MERCURY-18 | CERTIFIED REFERENCE MATERIAL, MERCURY-186004354; MERCURY, TOTAL: 2~30µg/L, 15 mL PER BOTTLE, MFR: ENVIRONMENTAL RESOURCE ASSOCIATES (ERA) | BT | 1 | 1 |  | B | V1 | 4200 | HIBE | OTHERS | N/A | N/A | N/A | HB | [83 empty] | Production Completed
STP_005 | Data Enrichment | ATS | ATS | COMPLETED | 2023-01-02 | 2023-01-11 | SUITABLE nm not found | PSR935201 | 935201 | PSR935201 | CERTIFIED REFERENCE MATERIAL, OIL AND GREASE, P/N 504, ORGANIZER: ERA, SUPPLIER: BROWNSTONE ASIA-TECH INC. | CERTIFIED REFERENCE MATERIAL, OIL AND GREASE, P/N 504, ORGANIZER: ERA, SUPPLIER: BROWNSTONE ASIA-TECH INC. | BT | 0 | 0 | CONSUMABLES | C | PD | 4200 | ERSA | OTHERS |  |  |  | EX | BROWNSTONE ASIA TECH.,INC | [82 empty] | Production Completed