## Sheet1
Project Code | Activities | Production User | CA Code | Production Comments | Start Date | End Date | Remarks | Griha ID | SN | PASAR MATERIAL NUMBER | SHORT DESCRIPTION | LONG DESCRIPTION | UM | MIN QTY | MAX QTY | INVENTORY TYPE | BI CODE | MRP TYPE | MATERIAL GROUP | MATERIAL TYPE | SAP INVENTORY TYPE | SAP PN | SAP MFG NUMBER | SAP MFG NAME | LOT SIZE | SUPPLIER (source list) | Reference URL | Reference URL 1 | Manufacturer Name | MANUFACTURER PART NUMBER | Alternate Manufacturer | Alternate Manufacturer Part Number | Alternate Manufacturer 1 | Alternate Manufacturer Part Number 1 | Alternate Manufacturer 2 | Alternate Manufacturer Part Number 2 | Supplier Name | Supplier Part Number | Equipment Name | Equipment Model | Equipment Manufacturer | Drawing Number | Drawing Version | Serial Number | Item Number | Enriched/Cleansed | Noun | Modifier | Attribute Name 1 | Attribute Value 1 | Attribute Name 2 | Attribute Value 2 | Attribute Name 3 | Attribute Value 3 | Attribute Name 4 | Attribute Value 4 | Attribute Name 5 | Attribute Value 5 | Attribute Name 6 | Attribute Value 6 | Attribute Name 7 | Attribute Value 7 | Attribute Name 8 | Attribute Value 8 | Attribute Name 9 | Attribute Value 9 | Attribute Name 10 | Attribute Value 10 | Attribute Name 11 | Attribute Value 11 | Attribute Name 12 | Attribute Value 12 | Attribute Name 13 | Attribute Value 13 | Attribute Name 14 | Attribute Value 14 | Attribute Name 15 | Attribute Value 15 | Attribute Name 16 | Attribute Value 16 | Attribute Name 17 | Attribute Value 17 | Attribute Name 18 | Attribute Value 18 | Attribute Name 19 | Attribute Value 19 | Attribute Name 20 | Attribute Value 20 | Attribute Name 21 | Attribute Value 21 | Attribute Name 22 | Attribute Value 22 | Attribute Name 23 | Attribute Value 23 | Attribute Name 24 | Attribute Value 24 | Attribute Name 25 | Attribute Value 25 | Attribute Name 26 | Attribute Value 26 | Attribute Name 27 | Attribute Value 27 | Attribute Name 28 | Attribute Value 28 | Attribute Name 29 | Attribute Value 29 | Attribute Name 30 | Attribute Value 30 | Status
STP_005 | Data Enrichment | nen | SZO | OK | 02-01-2023 | 12-01-2023 |  | PSR946591 | 946591 | PSR946591 | HEAT EXCHANGER, TUBE, MATERIAL: SUS316L, OUTSIDE DIAMETER: 25.4 MM, INSIDE DIAMETER: 21.4 MM.THICKNESS: 2.0 MM, LENGTH: 2.5 METER. | HEAT EXCHANGER, TUBE, MATERIAL: SUS316L, OUTSIDE DIAMETER: 25.4 MM, INSIDE DIAMETER: 21.4 MM.THICKNESS: 2.0 MM, LENGTH: 2.5 METER. | LG | 0 | 0 | CONSUMABLES | C | PD | 5920 | ERSA | OTHERS |  |  |  | EX |  | URL NOT FOUND | [18 empty] | CLEANSED | HEAT EXCHANGER | SHELL AND TUBE | TYPE | TUBE | BTUH RATING |  | TUBE PRESSURE RATING |  | SIZE |  | TUBE MATERIAL | STAINLESS STEEL SUS 316L | TEMPERATURE RATING |  | SHELL CONNECTION TYPE |  | TUBE CONNECTION TYPE |  | SIZE | ID 21.4 X OD 25.4 MM X LG 2.5 M X THK 2 MM | HAZARD CLASS |  | CERTIFICATION/STANDARD |  | ADDITIONAL FEATURES EN |  | ADDITIONAL FEATURES ES |  | ADDITIONAL FEATURES FR | [33 empty] | PRODUCTION COMPLETED
STP_005 | Data Enrichment | nen | SZO | OK | 02-01-2023 | 12-01-2023 |  | PSR950291 | 950291 | PSR950291 | HEATER, BLOCK, DUAL CONTROL, 230V 60HZ, MODEL: SBH200DC, DIGITAL 200 DEGRES CENT. ACCESSORIES INCLUDES: 2 UNITS SHTI/22-BLOCK, 20 X 1.5ML CENTRIFUGE TUBES, 1 LOT CENTRIFUGE TUBE, 1.5ML (500 PIECES PER BAG) MFR: STUART,ORIGIN: U.K. | HEATER, BLOCK, DUAL CONTROL, 230V 60HZ, MODEL: SBH200DC, DIGITAL 200 DEGRES CENT. ACCESSORIES INCLUDES: 2 UNITS SHTI/22-BLOCK, 20 X 1.5ML CENTRIFUGE TUBES, 1 LOT CENTRIFUGE TUBE, 1.5ML (500 PIECES PER BAG) MFR: STUART,ORIGIN: U.K. | PC | 0 | 0 | CONSUMABLES | C | PD | 4090 | ERSA | OTHERS |  |  |  | EX | SIGMATECH INC. | HTTPS://WWW.TEQUIPMENT.NET/STUART/SBH200DC/DRY-BLOCK-HEATERS-AND-COOLING-BLOCKS/ |  | STUART,ORIGIN: U.K. | SBH200DC | [6 empty] | SIGMATECH INC. | [8 empty] | ENRICHED | HEATER | NO MODIFIER | TYPE | BLOCK,DUAL CONTROL | POWER RATING | 2 X 150 W | VOLTAGE RATING | 230 V | CURRENT RATING |  | TEMPERATURE RATING | 50 TO 200 DEG C | MATERIAL |  | TERMINAL TYPE |  | SIZE | WD 310 X HT 115 X DP 280 MM | HAZARD CLASS |  | CERTIFICATION/STANDARD |  | ADDITIONAL FEATURES EN | FREQUENCY RATING: 60 HZ,ACCESSORIES INCLUDES: 2 UNITS SHTI/22-BLOCK,20 X 1.5 ML CENTRIFUGE TUBES,1 LOT CENTRIFUGE TUBE,1.5 ML (500 PCS PER BAG) | ADDITIONAL FEATURES ES |  | ADDITIONAL FEATURES FR | [35 empty] | PRODUCTION COMPLETED
STP_005 | Data Enrichment | nen | SZO | OK | 02-01-2023 | 12-01-2023 |  | PSR046559 | 046559 | PSR046559 | HEATER, ENCLOSURE, 5 0W, 110-240 V AC/DC | HEATER, ENCLOSURE, 5 0W, 110-240 V AC/DC | PC | 0 | 0 | CONSUMABLES | C | PD | 1600 | ERSA | OTHERS |  |  |  | EX | RS COMPONENTS CORPORATION | URL NOT FOUND | [9 empty] | RS COMPONENTS CORPORATION | [8 empty] | CLEANSED | HEATER | NO MODIFIER | TYPE | ENCLOSURE | POWER RATING | 5 W | VOLTAGE RATING | 110-240 VAC/DC | CURRENT RATING |  | TEMPERATURE RATING |  | MATERIAL |  | TERMINAL TYPE |  | SIZE |  | HAZARD CLASS |  | CERTIFICATION/STANDARD |  | ADDITIONAL FEATURES EN |  | ADDITIONAL FEATURES ES |  | ADDITIONAL FEATURES FR | [35 empty] | PRODUCTION COMPLETED
STP_005 | Data Enrichment | nen | SZO | OK | 02-01-2023 | 12-01-2023 |  | PSR950451 | 950451 | PSR950451 | HEATER, INDUCTION, BETEX IDUCTOR 2, POWER: 2.3 kW, VOLTAGE/AMPERE: 230V/10A, FREQUENCY: 50/60 HZ, POLYETHYLENE CASE WITH 2 METERS FLEXIBLE INDUCTOR, HEAT RESISTANT GLOVES, MODEL: BETEX IDUCTOR 2 CE, ART. NO: 231301, | HEATER, INDUCTION, BETEX IDUCTOR 2, POWER: 2.3 kW, VOLTAGE/AMPERE: 230V/10A, FREQUENCY: 50/60 HZ, POLYETHYLENE CASE WITH 2 METERS FLEXIBLE INDUCTOR, HEAT RESISTANT GLOVES, MODEL: BETEX IDUCTOR 2 CE, ART. NO: 231301, MAKER: BEGA SPECIAL TOOLS | UT | 0 | 0 | CONSUMABLES | C | PD | 1600 | ERSA | OTHERS |  |  |  | EX | UNITED BEARING INDL CORP | HTTPS://WWW.BEGASPECIALTOOLS.COM/EN/PRODUCTS/MOUNTING/INDUCTION-HEATERS/HANDHELD-PRECISION-HEATERS/BETEX-IDUCTOR-2-2300W/BETEX-IDUCTOR-2-230V-CE-INCL-FLEXIBLE-INDUCTOR-2MTR-HEAT-RESISTANT-GLOVES-MAX250C/ | HTTPS://BN.AZUREEDGE.NET/MANEX/CAT/BEGA%20-%20IDUCTOR.PDF | BEGA SPECIAL TOOLS | BETEX IDUCTOR 2 CE | [6 empty] | UNITED BEARING INDL CORP | [8 empty] | ENRICHED | HEATER | NO MODIFIER | TYPE | INDUCTION | POWER RATING | 2.3 KW | VOLTAGE RATING | 230 V | CURRENT RATING | 10:00 | TEMPERATURE RATING | 300 DEG C | MATERIAL | POLYETHYLENE CASE | TERMINAL TYPE |  | SIZE | ID 160 MM | HAZARD CLASS |  | CERTIFICATION/STANDARD |  | ADDITIONAL FEATURES EN | FREQUENCY: 50/60 HZ,W/2 M FLEXIBLE INDUCTOR,HEAT RESISTANT GLOVES,ART NO:231301 | ADDITIONAL FEATURES ES |  | ADDITIONAL FEATURES FR | [35 empty] | PRODUCTION COMPLETED
STP_005 | Data Enrichment | nen | SZO | OK | 02-01-2023 | 12-01-2023 |  | PSR950457 | 950457 | PSR950457 | HEATER, INDUCTION, MEDIUM, POWER: 3.6 KVA, FREQUENCY: 50/60 HZ, WITH SWIVEL ARM AND 3 YOKES 20, 40, 80MM, CAPACITY: 120 KG, VOLTAGE: 230V, MODEL: TIH 100m/230V, MAKER: SKF | HEATER, INDUCTION, MEDIUM, POWER: 3.6 KVA, FREQUENCY: 50/60 HZ, WITH SWIVEL ARM AND 3 YOKES 20, 40, 80MM, CAPACITY: 120 KG, VOLTAGE: 230V, MODEL: TIH 100m/230V, MAKER: SKF | UT | 0 | 0 | CONSUMABLES | C | PD | 1600 | ERSA | OTHERS |  | 0003000348 | SKF | EX |  | HTTPS://WWW.SKF.COM/IN/PRODUCTINFO/PRODUCTID-TIH%20100M%2F230V |  | SKF | TIH 100M/230V | [15 empty] | CLEANSED | HEATER | NO MODIFIER | TYPE | INDUCTION,MEDIUM | POWER RATING | 3.6 KVA | VOLTAGE RATING | 230 V | CURRENT RATING |  | TEMPERATURE RATING |  | MATERIAL |  | TERMINAL TYPE |  | SIZE |  | HAZARD CLASS |  | CERTIFICATION/STANDARD |  | ADDITIONAL FEATURES EN | FREQUENCY RATING: 50/60 HZ,W/SWIVEL ARM AND 3 YOKES 20,40,80 MM,CAPACITY: 120 KG | ADDITIONAL FEATURES ES |  | ADDITIONAL FEATURES FR | [35 empty] | PRODUCTION COMPLETED
STP_005 | Data Enrichment | nen | SZO | OK | 02-01-2023 | 12-01-2023 |  | PSR935223 | 935223 | PSR935223 | HIGH PURITY 10PPM STANDARD SINGLE ELEMENT FOR MERCURY, 125ML/BOTTLE, HNO3. CAT. NO. MSHGN-10PPM-125ML. BRAND: INORGANIC VENTURES | HIGH PURITY 10PPM STANDARD SINGLE ELEMENT FOR MERCURY, 125ML/BOTTLE, HNO3. CAT. NO. MSHGN-10PPM-125ML. BRAND: INORGANIC VENTURES | BT | 0 | 0 | CONSUMABLES | C | PD | 5380 | ERSA | OTHERS |  |  |  | EX |  | HTTPS://WWW.INORGANICVENTURES.COM/10UG-ML-MERCURY-HNO3-125ML |  |  | MSHGN-10PPM-125ML | [6 empty] | INORGANIC VENTURES | [8 empty] | CLEANSED | CHEMICAL | NO MODIFIER | TYPE | SINGLE ELEMENT MERCURY,HIGH PURITY,HNO3 | CONCENTRATION/PURITY | 10 PPM | GRADE |  | MSDS/CAS NUMBER |  | COMPOSITION |  | CONTAINER SIZE | 125 ML | CONTAINER | BOTTLE | PH VALUE |  | SPECIFIC GRAVITY |  | FORM |  | COLOUR |  | ODOR |  | FLAMMABILITY |  | SHELF LIFE |  | HAZARD CLASS |  | CERTIFICATION/STANDARD |  | ADDITIONAL FEATURES EN |  | ADDITIONAL FEATURES ES |  | ADDITIONAL FEATURES FR | [23 empty] | PRODUCTION COMPLETED
STP_005 | Data Enrichment | nen | SZO | OK | 02-01-2023 | 12-01-2023 |  | PSR014506 | 014506 | PSR014506 | HOIST ASSEMBLY, ELECTRIC, DOUBLE RAIL TYPE, CAPACITY: 5 TONS; TYPE: 5YD-T22; LIFT: 8 m; HOISTING SPEED AT 60 Hz: 7.2 m/min.; HOISTING MOTOR AT 60 Hz, KW: 6.4; TRAVELING SPEED AT 60 Hz: 17 M/min; TRAVELLING MOTOR AND 60 Hz, 0.36 X 2; | HOIST ASSEMBLY, ELECTRIC, DOUBLE RAIL TYPE, CAPACITY: 5 TONS; TYPE: 5YD-T22; LIFT: 8 m; HOISTING SPEED AT 60 Hz: 7.2 m/min.; HOISTING MOTOR AT 60 Hz, KW: 6.4; TRAVELING SPEED AT 60 Hz: 17 M/min; TRAVELLING MOTOR AND 60 Hz, 0.36 X 2; ELECTRIC SOURCE: 440 V, 60 Hz; RATING (MIN.): 30; NO. AND ROPE DIAMETER: 4-14 mm DIA.; TAG-A WORKS DRAWING NO.: 320 3Z6P 72123, BRAND: HITACHI, Ltd. TOKYO, JAPAN | AY | 1 | 1 | CRITICAL | B | ND | 5965 | UNBW | CAPITAL | TYPE: 5YD-T22 | 0003000004 | HITACHI | EX |  | URL NOT FOUND |  | HITACHI | 5YD-T22 | [6 empty] | HITACHI,LTD. TOKYO,JAPAN |  |  |  |  | 320 3Z6P 72123 |  |  |  | CLEANSED | HOIST | NO MODIFIER | TYPE | ELECTRIC,DOUBLE RAIL | STANDARD LIFT | 8 M | LOAD RATING | 5 TON | SIZE | DIA 4-14 MM ROPE | LIFTING SPEED | 7.2 M/MIN | CHAIN MATERIAL |  | INPUT RATING | 440 V,6.4 KW,60 HZ | HAZARD CLASS |  | CERTIFICATION/STANDARD |  | ADDITIONAL FEATURES EN | TRAVELLING MOTOR AND 60 HZ,0.36 X 2,RATING (MIN.): 30,TAG-A WORKS,ASSEMBLY | ADDITIONAL FEATURES ES |  | ADDITIONAL FEATURES FR | [37 empty] | PRODUCTION COMPLETED
STP_005 | Data Enrichment | nen | SZO | OK | 02-01-2023 | 12-01-2023 |  | PSR053447 | 053447 | PSR053447 | HOIST, CHAIN, ELECTRIC, INDOOR, MODEL: KD-2M-5T-L10, CAPACITY: 5 TONS, LIFTING RANGE: 10 M, HOISTING MOTOR: 3.3KW/4P, HOISTING SPEED: 3.6M/MIN, TRAVERSING MOTOR: 0.4KW/4P, TRAVERSING SPEED: 12M/MIN | HOIST, CHAIN, ELECTRIC, INDOOR, MODEL: KD-2M-5T-L10, CAPACITY: 5 TONS, LIFTING RANGE: 10 M, HOISTING MOTOR: 3.3KW/4P, HOISTING SPEED: 3.6M/MIN, TRAVERSING MOTOR: 0.4KW/4P, TRAVERSING SPEED: 12M/MIN HOISTING BRAKE SYSTEM: MECHANICAL BRAKE/DC ELECTRIC MAGNETIC BRAKE, TRAVERSING BRAKE SYSTEM: AC SELF BRAKE, MAIN POWER SOURCE: AC/3PHASE/440V/60HZ, POWER SOURCE (CONTROL): AC 1PHASE 48/110/120V/60HZ, LOAD CHAIN: 11.2DIAXP34.3MMX2FALLS, FOR OLIVER FILTER AREA; MFR: KUKDONG-PT. KOINJAYA CO. LTD | UT | 0 | 0 | CONSUMABLES | B | PD | 5965 | ERSA | OTHERS |  |  |  | EX |  | URL NOT FOUND |  | KUKDONG-PT. KOINJAYA CO. LTD | [9 empty] | OLIVER FILTER AREA | [6 empty] | CLEANSED | HOIST | CHAIN | TYPE | ELECTRIC,INDOOR | STANDARD LIFT | 10 M | MIN BEND RADIUS |  | HAND CHAIN LENGTH |  | NUMBER OF STRANDS |  | HOISTING ELEMENT |  | LOAD CAPACITY | 5 TON | TROLLEY TYPE |  | CHAIN MATERIAL |  | CHAIN LENGTH |  | HAZARD CLASS |  | CERTIFICATION/STANDARD |  | ADDITIONAL FEATURES EN | HOISTING MOTOR: 3.3 W/4P,HOISTING SPEED: 3.6 M/MIN,TRAVERSING MOTOR: 0.4 KW/4P,TRAVERSING SPEED: 12 M/MIN HOISTING BRAKE SYSTEM: MECHANICAL BRAKE/DC ELECTRIC MAGNETIC BRAKE,TRAVERSING BRAKE SYSTEM: AC SELF BRAKE,MAIN POWER SOURCE: AC/3 PH/440 V/60 HZ,POWER SOURCE (CONTROL): AC 1 PH 48/110/120 V/60 HZ,LOAD CHAIN: 11.2 DIA X P34.3 MM X 2 FALLS | ADDITIONAL FEATURES ES |  | ADDITIONAL FEATURES FR | [31 empty] | PRODUCTION COMPLETED
STP_005 | Data Enrichment | nen | SZO | OK | 02-01-2023 | 12-01-2023 |  | PSR014455 | 014455 | PSR014455 | HOLLOW BLOCK,CONCRETE,6 X 8 X 14 | HOLLOW BLOCK,CONCRETE,6 X 8 X 14 | PC | 0 | 0 | CONSUMABLES | C | PD | 4090 | ERSA | OTHERS |  |  |  | EX | JVRA INDUSTRIAL SALES AND SERVICES | URL NOT FOUND | [9 empty] | JVRA INDUSTRIAL SALES AND SERVICES | [8 empty] | CLEANSED | BLOCK | NO MODIFIER | TYPE | HOLLOW | SIZE | 6 X 8 X 14 IN | MATERIAL | CONCRETE | HAZARD CLASS |  | CERTIFICATION/STANDARD |  | ADDITIONAL FEATURES EN |  | ADDITIONAL FEATURES ES |  | ADDITIONAL FEATURES FR | [45 empty] | PRODUCTION COMPLETED
STP_005 | Data Enrichment | nen | SZO | OK | 02-01-2023 | 12-01-2023 |  | PSR942728 | 942728 | PSR942728 | HOOD, FULL-FACED, BALACLAVA, ARC POWER SFZ819, PROTECTION FOR 2ND AND 3RD DEGREE BURNS. ELECTRICAL ARC RATING: 11CAL/CM2 | HOOD, FULL-FACED, BALACLAVA, ARC POWER SFZ819, PROTECTION FOR 2ND AND 3RD DEGREE BURNS. ELECTRICAL ARC RATING: 11CAL/CM2 | PC | 0 | 0 | CONSUMABLES | C | PD | 2920 | ERSA | OTHERS |  |  |  | EX | SKANWEAR CLOTHING COMPANY LTD | HTTPS://SKANWEAR.COM/PRODUCTS/ARC-POWER-BALACLAVA?VARIANT=13788504129599 |  | ARC POWER | SFZ819 | [6 empty] | SKANWEAR CLOTHING COMPANY LTD | [8 empty] | CLEANSED | HOOD | SAFETY | TYPE | FULL-FACED,BALACLAVA | SIZE DESIGNATION |  | MATERIAL |  | LINER MATERIAL |  | COLOUR |  | HAZARD CLASS |  | CERTIFICATION/STANDARD |  | ADDITIONAL FEATURES EN | PROTECTION FOR 2ND AND 3RD DEGREE BURNS,ELECTRICAL ARC RATING: 11 CAL/CM2 | ADDITIONAL FEATURES ES |  | ADDITIONAL FEATURES FR | [41 empty] | PRODUCTION COMPLETED
STP_005 | Data Enrichment | nen | SZO | OK | 02-01-2023 | 12-01-2023 |  | PSR011728 | 011728 | PSR011728 | HOOD, GAS RANGE, MODEL: N3601W, 230V, 60Hz, 1 X 195W, BRAND: LA GERMANIA | HOOD, GAS RANGE, MODEL: N3601W, 230V, 60Hz, 1 X 195W, BRAND: LA GERMANIA | SE | 0 | 0 | CONSUMABLES | C | PD | 4090 | ERSA | OTHERS |  |  |  | EX | RL APPLIANCE, INC. | HTTPS://ANSONS.PH/PRODUCT/LA-GERMANIA-N3601W-60CM-RANGEHOOD/ |  |  | N3601W | [6 empty] | RL APPLIANCE,INC.¦ LA GERMANIA | [8 empty] | CLEANSED | HOOD | NO MODIFIER | TYPE | GAS RANGE | SIZE |  | MATERIAL |  | MOUNTING TYPE |  | HAZARD CLASS |  | CERTIFICATION/STANDARD |  | ADDITIONAL FEATURES EN | VOLTAGE RATING:230 V,FREQUENCY RATING: 60 HZ,POWER RATING:1 X 195 W | ADDITIONAL FEATURES ES |  | ADDITIONAL FEATURES FR | [43 empty] | PRODUCTION COMPLETED
STP_005 | Data Enrichment | nen | SZO | OK | 02-01-2023 | 12-01-2023 |  | PSR949156 | 949156 | PSR949156 | HOOD, WITH VISOR, TYPE: CT4SYL4428PS, FOR CHEMICALS SUIT, MATERIAL: PVC, COLOR: YELLOW, TOUGH AND DURABLE FABRIC, SUPERIOR SOFTNESS, MULTI-LAYER, HIGH BARRIER FILMS LAMINATED TO SPUNBONDED 20MIL, | HOOD, WITH VISOR, TYPE: CT4SYL4428PS, FOR CHEMICALS SUIT, MATERIAL: PVC, COLOR: YELLOW, TOUGH AND DURABLE FABRIC, SUPERIOR SOFTNESS, MULTI-LAYER, HIGH BARRIER FILMS LAMINATED TO SPUNBONDED 20MIL, SAFE USE FOR OVER 4000 CHEMICALS, MFR: CHEMMAX® 4 PLUS | UT | 0 | 0 | CONSUMABLES | B | PD | 2920 | ERSA | OTHERS |  |  |  | EX | U-SAFE SAFETY SPECIALIST CORPORATION | HTTPS://ASSETS.LAKELAND.COM/DATA-SHEETS/US/CHEMICAL/CHEMMAX4PLUS-DATASHEET.PDF?V=1591039215 |  | CHEMMAX® 4 PLUS | CT4SYL4428PS | [6 empty] | U-SAFE SAFETY SPECIALIST CORPORATION | [8 empty] | CLEANSED | HOOD | SAFETY | TYPE | MULTI-LAYER,SUPERIOR SOFTNESS | SIZE DESIGNATION |  | MATERIAL | PVC,FABRIC | LINER MATERIAL |  | COLOUR | YELLOW | HAZARD CLASS |  | CERTIFICATION/STANDARD |  | ADDITIONAL FEATURES EN | W/VISOR,FOR CHEMICALS SUIT,HIGH BARRIER FILMS LAMINATED TO SPUNBONDED 20 MIL,SAFE USE FOR OVER 4000 CHEMICALS | ADDITIONAL FEATURES ES |  | ADDITIONAL FEATURES FR | [41 empty] | PRODUCTION COMPLETED
STP_005 | Data Enrichment | nen | SZO | OK | 02-01-2023 | 12-01-2023 |  | PSR106223 | 106223 | PSR106223 | HOOK, BLOCK, 5.0 TONS CAPACITY, MANUFACTURING NO.: 80 C-322/80 C-323, MAKER: OKURA LTD. JAPAN, REFERENCE DRAWING NO. OC–20139, FOR TANKHOUSE OVERHEAD CRANE. | HOOK, BLOCK, 5.0 TONS CAPACITY, MANUFACTURING NO.: 80 C-322/80 C-323, MAKER: OKURA LTD. JAPAN, REFERENCE DRAWING NO. OC–20139, FOR TANKHOUSE OVERHEAD CRANE. | PC | 0 | 0 | CRITICAL | B | PD | 5965 | ERSA | OTHERS |  |  |  | EX |  | URL NOT FOUND |  | OKURA LTD. JAPAN | 80 C-322 |  | 80 C-323 | [6 empty] | TANK HOUSE OVERHEAD CRANE. |  |  | OC–20139 |  |  |  | CLEANSED | HOOK | NO MODIFIER | TYPE | BLOCK | LOAD RATING | 5 TON | SIZE |  | MATERIAL |  | HAZARD CLASS |  | CERTIFICATION/STANDARD |  | ADDITIONAL FEATURES EN |  | ADDITIONAL FEATURES ES |  | ADDITIONAL FEATURES FR | [43 empty] | PRODUCTION COMPLETED
STP_005 | Data Enrichment | nen | SZO | OK | 02-01-2023 | 12-01-2023 |  | PSR046112 | 046112 | PSR046112 | HOOK, P/N 91212-25900, ENGINE COVER GROU | HOOK, P/N 91212-25900, ENGINE COVER GROUP; FOR CATERPILLAR FORKLIFT MODEL DP60 | PC | 0 | 0 |  | A | PD | 3730 | ERSA | OTHERS | 91212-25900 | 3000003 | CATERPILLAR | EX |  | HTTPS://WWW.LIFTPARTSWAREHOUSE.COM/PRODUCT-P/MB91212-25900.HTM |  | CATERPILLAR | 91212-25900 | [8 empty] | FORKLIFT | DP60 | CATERPILLAR |  |  |  |  | CLEANSED | HOOK | NO MODIFIER | TYPE | ENGINE COVER | LOAD RATING |  | SIZE |  | MATERIAL |  | HAZARD CLASS |  | CERTIFICATION/STANDARD |  | ADDITIONAL FEATURES EN | GROUP | ADDITIONAL FEATURES ES |  | ADDITIONAL FEATURES FR | [43 empty] | PRODUCTION COMPLETED
STP_005 | Data Enrichment | nen | SZO | OK | 02-01-2023 | 12-01-2023 |  | PSR949590 | 949590 | PSR949590 | HOOK, SCRAP ANODE BAIL, 19 MM DIAMETER X 573 MM OVERALL LENGTH, WITH 36 MM THREAD LENGTH X M18 X 2.0 PITCH, MATERIAL: SUS 304, FOR LOCAL FABRICATION, FOR CN-V04 SCRAP ANODE BAIL, REFERENCE PASAR DRAWING NO. FC-S148 | HOOK, SCRAP ANODE BAIL, 19 MM DIAMETER X 573 MM OVERALL LENGTH, WITH 36 MM THREAD LENGTH X M18 X 2.0 PITCH, MATERIAL: SUS 304, FOR LOCAL FABRICATION, FOR CN-V04 SCRAP ANODE BAIL, REFERENCE PASAR DRAWING NO. FC-S148 | PC | 8 | 12 | CONSUMABLES | B | V1 | 5965 | ERSA | OTHERS |  |  |  | HB | CARDING METAL SYSTEM & TRADING CORPORATION | URL NOT FOUND | [9 empty] | CARDING METAL SYSTEM & TRADING CORPORATION |  | SCRAP ANODE BAIL,LOCAL FABRICATION | CN-V04 |  | FC-S148 |  |  |  | CLEANSED | HOOK | NO MODIFIER | TYPE | SCRAP ANODE BAIL | LOAD RATING |  | SIZE | DIA 19 X LG 573 MM | MATERIAL | STAINLESS STEEL SUS 304 | HAZARD CLASS |  | CERTIFICATION/STANDARD |  | ADDITIONAL FEATURES EN | W/36 MM THREAD LENGTH X M18 X 2 PITCH | ADDITIONAL FEATURES ES |  | ADDITIONAL FEATURES FR | [43 empty] | PRODUCTION COMPLETED
STP_005 | Data Enrichment | nen | SZO | OK | 02-01-2023 | 12-01-2023 |  | PSR494797 | 494797 | PSR494797 | HOOK,SNAP,RIGID EYE,750 LBS LOAD LIMIT,3 | HOOK,SNAP,RIGID EYE,750 LBS LOAD LIMIT,3/4 EYE DIA.,3/4 SNAP OPENING,4 OAL | PC | 0 | 0 |  | C | PD | 5965 | ERSA | OTHERS | N/A | N/A | N/A | EX |  | URL NOT FOUND | [18 empty] | CLEANSED | HOOK | SNAP | TYPE | RIGID EYE | SIZE | LG 4 IN OVERALL | MATERIAL |  | EYE SIZE | 3/4 IN | SNAP OPENING SIZE | 3/4 IN | END CONNECTION |  | HAZARD CLASS |  | CERTIFICATION/STANDARD |  | ADDITIONAL FEATURES EN | LOAD LIMIT:750 LBS | ADDITIONAL FEATURES ES |  | ADDITIONAL FEATURES FR | [39 empty] | PRODUCTION COMPLETED
STP_005 | Data Enrichment | nen | SZO | OK | 02-01-2023 | 12-01-2023 |  | PSR057297 | 057297 | PSR057297 | HOOK-1, CATHODE BAIL, P/N 2, HOOK GAUGE 420 MM, HOOK PITCH 96 MM, UNIT WEIGHT 2.26 KG, MFR: PT KOINJAYA CO. ,LTD. | HOOK-1, CATHODE BAIL, P/N 2, HOOK GAUGE 420 MM, HOOK PITCH 96 MM, UNIT WEIGHT 2.26 KG, MFR: PT KOINJAYA CO. ,LTD. | PC | 0 | 0 | CRITICAL | B | PD | 5965 | ERSA | OTHERS |  |  |  | EX | PT. KOINJAYA CO., LTD. | URL NOT FOUND |  | PT KOINJAYA CO. ,LTD. | 2 | [6 empty] | PT. KOINJAYA CO.,LTD. | [8 empty] | CLEANSED | HOOK | NO MODIFIER | TYPE | CATHODE BAIL | LOAD RATING |  | SIZE | 420 GAUGE X 96 MM PITCH | MATERIAL |  | HAZARD CLASS |  | CERTIFICATION/STANDARD |  | ADDITIONAL FEATURES EN | UNIT WEIGHT:2.26 KG | ADDITIONAL FEATURES ES |  | ADDITIONAL FEATURES FR | [43 empty] | PRODUCTION COMPLETED
STP_005 | Data Enrichment | nen | SZO | OK | 02-01-2023 | 12-01-2023 |  | PSR057050 | 057050 | PSR057050 | HOUSING ASSEMBLY, SPRAY NOZZLE, WITH O-RING, BOLT AND WASHERS, INLET LAP JOINT FLANGE: 4, OUTLET LAP JOINT FLANGE: 8, OPERATING TEMP: 90°C; AS PER REV.2 DRAWING 502-M-0004 TO 00015 | HOUSING ASSEMBLY, SPRAY NOZZLE, WITH O-RING, BOLT AND WASHERS, INLET LAP JOINT FLANGE: 4, OUTLET LAP JOINT FLANGE: 8, OPERATING TEMP: 90°C; AS PER REV.2 DRAWING 502-M-0004 TO 00015 | AY | 0 | 0 | CONSUMABLES | C | PD | 5920 | ERSA | OTHERS |  |  |  | EX | XPS EXPERT PROCESS SOLUTIONS | URL NOT FOUND | [9 empty] | XPS EXPERT PROCESS SOLUTIONS |  |  |  |  | 502-M-0004 TO 00015 REV.2 |  |  |  | CLEANSED | HOUSING | NO MODIFIER | TYPE | SPRAY NOZZLE | SIZE |  | MATERIAL |  | HAZARD CLASS |  | CERTIFICATION/STANDARD |  | ADDITIONAL FEATURES EN | ASSEMBLY,W/O-RING,BOLT AND WASHERS,INLET LAP JOINT FLANGE: 4,OUTLET LAP JOINT FLANGE: 8,OPERATING TEMP: 90 DEG C,AS PER DRAWING | ADDITIONAL FEATURES ES |  | ADDITIONAL FEATURES FR | [45 empty] | PRODUCTION COMPLETED
STP_005 | Data Enrichment | nen | SZO | OK | 02-01-2023 | 12-01-2023 |  | PSR043706 | 043706 | PSR043706 | HOUSING, BALANCE SHAFT, P/N AZ9925520235 | HOUSING, BALANCE SHAFT, P/N AZ9925520235, REAR SUSPENSION GROUP; FOR HOWO DUMPTRUCK MODEL ZZ3257N3847A (VIN: LZZ5ELSDXFW114585) WITH ENGINE MODEL WD615.47 / SERIAL NO. 150907016077 | PC | 0 | 0 |  | A | PD | 6175 | ERSA | OTHERS | N/A | N/A | N/A | EX |  | HTTPS://WWW.TOPLEADZZL.COM/SINOTRUK-GENUINE-BALANCE-SHAFT-HOUSING-SPARE-PARTS-FOR-SINOTRUK-HOWO-PART-NO-AZ9925520235_P1062.HTML |  |  | AZ9925520235 | [8 empty] | HOWO DUMPTRUCK WITH ENGINE | WD615.47,ZZ3257N3847A (VIN: LZZ5ELSDXFW114585) |  |  |  | 150907016077 |  | CLEANSED | HOUSING | NO MODIFIER | TYPE | BALANCE SHAFT,REAR SUSPENSION | SIZE |  | MATERIAL |  | HAZARD CLASS |  | CERTIFICATION/STANDARD |  | ADDITIONAL FEATURES EN | GROUP | ADDITIONAL FEATURES ES |  | ADDITIONAL FEATURES FR | [45 empty] | PRODUCTION COMPLETED
STP_005 | Data Enrichment | nen | SZO | OK | 02-01-2023 | 12-01-2023 |  | PSR055288 | 055288 | PSR055288 | HOUSING, BALL, P/N 34, FOR WILFLEY PUMP MODEL A7, SIZE 6 x 4-10, SERIAL NO. A703396, MAKER: A. R. WILFLEY AND SONS, INC. | HOUSING, BALL, P/N 34, FOR WILFLEY PUMP MODEL A7, SIZE 6 x 4-10, SERIAL NO. A703396, MAKER: A. R. WILFLEY AND SONS, INC. | PC | 2 | 2 | CONSUMABLES | B | V1 | 3000 | ERSA | OTHERS | P/N 34 | 0003000371 | WILFLEY A R AND SONS | HB |  | HTTPS://WWW.VM-PART.COM/TRUNNION-HOUSING-AZ9925520235-FOR-SINOTRUK-PARTS_P4621.HTML |  | A. R. WILFLEY AND SONS,INC. | 34 | [8 empty] | PUMP SIZE 6 X 4-10 | A7 | WILFLEY |  |  | A703396 |  | CLEANSED | HOUSING | NO MODIFIER | TYPE | BALL | SIZE |  | MATERIAL |  | HAZARD CLASS |  | CERTIFICATION/STANDARD |  | ADDITIONAL FEATURES EN |  | ADDITIONAL FEATURES ES |  | ADDITIONAL FEATURES FR | [45 empty] | PRODUCTION COMPLETED
STP_005 | Data Enrichment | nen | SZO | OK | 02-01-2023 | 12-01-2023 |  | PSR527179 | 527179 | PSR527179 | HOUSING, BEARING, CAST STEEL, FOR SPIRAL CLASSIFIER, LOCAL FABRICATION, REFERENCE PASAR DWG. NO. FC-L059 | HOUSING, BEARING, CAST STEEL, FOR SPIRAL CLASSIFIER, LOCAL FABRICATION, REFERENCE PASAR DWG. NO. FC-L059 | PC | 0 | 0 | CONSUMABLES | C | PD | 5920 | ERSA | OTHERS |  |  |  | EX |  | URL NOT FOUND | [11 empty] | SPIRAL CLASSIFIER,LOCAL FABRICATION |  |  | FC-L059 |  |  |  | CLEANSED | HOUSING | BEARING UNIT | TYPE |  | BORE |  | BLOCK SIZE |  | BOLT MOUNTINGS |  | BOLT DIAMETER |  | SHAPE |  | MATERIAL | CAST STEEL | MATERIAL SPECIFICATION |  | HAZARD CLASS |  | CERTIFICATION/STANDARD |  | ADDITIONAL FEATURES EN |  | ADDITIONAL FEATURES ES |  | ADDITIONAL FEATURES FR | [35 empty] | PRODUCTION COMPLETED
STP_005 | Data Enrichment | nen | SZO | OK | 02-01-2023 | 12-01-2023 |  | PSR045029 | 045029 | PSR045029 | HOUSING, BEARING, DRIVING SIDE, MATERIAL: C45, POSITION NO.: 6, DWG NO.: ZC1101-6; FOR AIR LOCK FEEDER, KUMERA STEAM DRYER, MFR: KUMERA | HOUSING, BEARING, DRIVING SIDE, MATERIAL: C45, POSITION NO.: 6, DWG NO.: ZC1101-6; FOR AIR LOCK FEEDER, KUMERA STEAM DRYER, MFR: KUMERA | PC | 1 | 2 | CRITICAL | B | V1 | 5620 | ERSA | OTHERS |  |  |  | HB | KUMERA CORPORATION | URL NOT FOUND |  | KUMERA | [7 empty] | KUMERA CORPORATION |  | AIR LOCK FEEDER,STEAM DRYER |  | KUMERA | ZC1101-6,POS 6 |  |  |  | CLEANSED | HOUSING | BEARING UNIT | TYPE | DRIVING SIDE | BORE |  | BLOCK SIZE |  | BOLT MOUNTINGS |  | BOLT DIAMETER |  | SHAPE |  | MATERIAL | CARBON STEEL GRADE C45 | MATERIAL SPECIFICATION |  | HAZARD CLASS |  | CERTIFICATION/STANDARD |  | ADDITIONAL FEATURES EN |  | ADDITIONAL FEATURES ES |  | ADDITIONAL FEATURES FR | [35 empty] | PRODUCTION COMPLETED
STP_005 | Data Enrichment | nen | SZO | OK | 02-01-2023 | 12-01-2023 |  | PSR045030 | 045030 | PSR045030 | HOUSING, BEARING, MATERIAL: C45, POSITION NO.: 7, DWG NO.: ZC1101-7; FOR AIR LOCK FEEDER, KUMERA STEAM DRYER, MFR: KUMERA | HOUSING, BEARING, MATERIAL: C45, POSITION NO.: 7, DWG NO.: ZC1101-7; FOR AIR LOCK FEEDER, KUMERA STEAM DRYER, MFR: KUMERA | PC | 1 | 2 | CRITICAL | B | V1 | 5620 | ERSA | OTHERS |  |  |  | HB | KUMERA CORPORATION | URL NOT FOUND |  | KUMERA | [7 empty] | KUMERA CORPORATION |  | AIR LOCK FEEDER,STEAM DRYER |  | KUMERA | ZC1101-7,POS 7 |  |  |  | CLEANSED | HOUSING | BEARING UNIT | TYPE |  | BORE |  | BLOCK SIZE |  | BOLT MOUNTINGS |  | BOLT DIAMETER |  | SHAPE |  | MATERIAL | CARBON STEEL GRADE C45 | MATERIAL SPECIFICATION |  | HAZARD CLASS |  | CERTIFICATION/STANDARD |  | ADDITIONAL FEATURES EN |  | ADDITIONAL FEATURES ES |  | ADDITIONAL FEATURES FR | [35 empty] | PRODUCTION COMPLETED
STP_005 | Data Enrichment | nen | SZO | OK | 02-01-2023 | 12-01-2023 |  | PSR048455 | 048455 | PSR048455 | HOUSING, BEARING, PLUMMER BLOCK, S3048, BORE DIAMETER: 240 MM, TO SUIT BEARING 23048, BRAND: FAG | HOUSING, BEARING, PLUMMER BLOCK, S3048, BORE DIAMETER: 240 MM, TO SUIT BEARING 23048, BRAND: FAG | PC | 2 | 2 | CONSUMABLES | B | V1 | 5920 | ERSA | OTHERS | S3048 | 0003000271 | FAG BEARINGS | HB | W & L TRADING CORPORATION | HTTPS://WWW.ABF.STORE/S/EN/BEARINGS/S3048-H-N-FZ-BL-L-FAG/998573 |  | FAG BEARINGS | S3048 | [6 empty] | W & L TRADING CORPORATION¦FAG | [8 empty] | CLEANSED | HOUSING | BEARING UNIT | TYPE | PLUMMER BLOCK | BORE | 240 MM | BLOCK SIZE |  | BOLT MOUNTINGS |  | BOLT DIAMETER |  | SHAPE |  | MATERIAL |  | MATERIAL SPECIFICATION |  | HAZARD CLASS |  | CERTIFICATION/STANDARD |  | ADDITIONAL FEATURES EN | TO SUIT BEARING 23048 | ADDITIONAL FEATURES ES |  | ADDITIONAL FEATURES FR | [35 empty] | PRODUCTION COMPLETED
STP_005 | Data Enrichment | nen | SZO | OK | 02-01-2023 | 12-01-2023 |  | PSR042356 | 042356 | PSR042356 | PSRLT-5.54-MN-HOUSING, BEARING, POSITION NO.: 10; FOR FILTERS WASH PUMP A//B, MODEL: EA80-26, MFR: EIFEL PUMP (FUZHOU) CORPN., LTD | HOUSING, BEARING, POSITION NO.: 10; FOR FILTERS WASH PUMP A//B, MODEL: EA80-26, MFR: EIFEL PUMP (FUZHOU) CORPN., LTD | PC | 0 | 0 | CONSUMABLES | C | PD | 3000 | ERSA | OTHERS |  |  |  | EX | POWER KEY ENTERPRISE LIMITED | URL NOT FOUND |  | EIFEL PUMP (FUZHOU) CORPN.,LTD | [7 empty] | POWER KEY ENTERPRISE LIMITED |  | FILTERS WASH PUMP | A//B,EA80-26 |  | POS 10 |  |  |  | CLEANSED | HOUSING | BEARING UNIT | TYPE |  | BORE |  | BLOCK SIZE |  | BOLT MOUNTINGS |  | BOLT DIAMETER |  | SHAPE |  | MATERIAL |  | MATERIAL SPECIFICATION |  | HAZARD CLASS |  | CERTIFICATION/STANDARD |  | ADDITIONAL FEATURES EN | PSRLT-5.54-MN | ADDITIONAL FEATURES ES |  | ADDITIONAL FEATURES FR | [35 empty] | PRODUCTION COMPLETED
STP_005 | Data Enrichment | nen | SZO | OK | 02-01-2023 | 12-01-2023 |  | PSR939959 | 939959 | PSR939959 | HOUSING, BEARING, POSITION NO.: 2, CODE: 65ZJLB-30-01, MATERIAL: HT200, FOR SUMP PUMP (PU-0607-MP-04A-D), MODEL: 65ZJLC-30A-00, MFR.: ZIBO HUACHENG PUMP CO., LTD. | HOUSING, BEARING, POSITION NO.: 2, CODE: 65ZJLB-30-01, MATERIAL: HT200, FOR SUMP PUMP (PU-0607-MP-04A-D), MODEL: 65ZJLC-30A-00, MFR.: ZIBO HUACHENG PUMP CO., LTD. | PC | 0 | 0 | CRITICAL | B | PD | 3000 | ERSA | OTHERS |  |  |  | EX | POWER KEY ENTERPRISE LIMITED | URL NOT FOUND |  | ZIBO HUACHENG PUMP CO.,LTD. | [7 empty] | POWER KEY ENTERPRISE LIMITED |  | SUMP PUMP | 65ZJLC-30A-00,PU-0607-MP-04A-D |  | POS 2 |  |  |  | CLEANSED | HOUSING | BEARING UNIT | TYPE |  | BORE |  | BLOCK SIZE |  | BOLT MOUNTINGS |  | BOLT DIAMETER |  | SHAPE |  | MATERIAL | FLUOROPOLYMER GRADE HT200 | MATERIAL SPECIFICATION |  | HAZARD CLASS |  | CERTIFICATION/STANDARD |  | ADDITIONAL FEATURES EN | CODE: 65ZJLB-30-01 | ADDITIONAL FEATURES ES |  | ADDITIONAL FEATURES FR | [35 empty] | PRODUCTION COMPLETED
STP_005 | Data Enrichment | nen | SZO | OK | 02-01-2023 | 12-01-2023 |  | PSR037880 | 037880 | PSR037880 | HOUSING, CHAIN CONVEYOR, REFERENCE DRAWING NO.: RE-F005; FOR HP-0304-TE-01 FSF WHB, MFR: YIDU DAYI HEAVY INDUSTRY CO.,LTD | HOUSING, CHAIN CONVEYOR, REFERENCE DRAWING NO.: RE-F005; FOR HP-0304-TE-01 FSF WHB, MFR: YIDU DAYI HEAVY INDUSTRY CO.,LTD | AY | 0 | 0 | CONSUMABLES | C | PD | 5700 | ERSA | OTHERS |  |  |  | EX | CHINA NERIN ENGINEERING CO., LTD. | URL NOT FOUND |  | YIDU DAYI HEAVY INDUSTRY CO.,LTD | [7 empty] | CHINA NERIN ENGINEERING CO.,LTD. |  |  | HP-0304-TE-01 FSF WHB |  | RE-F005 |  |  |  | CLEANSED | HOUSING | NO MODIFIER | TYPE | CHAIN CONVEYOR | SIZE |  | MATERIAL |  | HAZARD CLASS |  | CERTIFICATION/STANDARD |  | ADDITIONAL FEATURES EN |  | ADDITIONAL FEATURES ES |  | ADDITIONAL FEATURES FR | [45 empty] | PRODUCTION COMPLETED
STP_005 | Data Enrichment | nen | SZO | OK | 02-01-2023 | 12-01-2023 |  | PSR017045 | 017045 | PSR017045 | HOUSING, PUMP, P/N 16, MATERIAL: SS41, DWG NO. P-0810134-0, 25A TYPE VSD, SUBMERSIBLE VERTICAL CENTRIFUGAL PUMP, MAKER: SANWA TOKUSHU SEIKO CO., LTD. | HOUSING, PUMP, P/N 16, MATERIAL: SS41, DWG NO. P-0810134-0, 25A TYPE VSD, SUBMERSIBLE VERTICAL CENTRIFUGAL PUMP, MAKER: SANWA TOKUSHU SEIKO CO., LTD. | PC | 0 | 0 | CONSUMABLES | B | PD | 5920 | ERSA | OTHERS |  |  |  | EX |  | URL NOT FOUND |  | SANWA TOKUSHU SEIKO CO.,LTD. | 16 | [8 empty] | SUBMERSIBLE VERTICAL CENTRIFUGAL PUMP | VSD |  | P-0810134-0,25A |  |  |  | CLEANSED | HOUSING | NO MODIFIER | TYPE | PUMP | SIZE |  | MATERIAL | STAINLESS STEEL 41 | HAZARD CLASS |  | CERTIFICATION/STANDARD |  | ADDITIONAL FEATURES EN |  | ADDITIONAL FEATURES ES |  | ADDITIONAL FEATURES FR | [45 empty] | PRODUCTION COMPLETED
STP_005 | Data Enrichment | nen | SZO | OK | 02-01-2023 | 12-01-2023 |  | PSR045031 | 045031 | PSR045031 | HOUSING, SEALING, SHAFT, MATERIAL: C45, POSITION NO.: 8, DWG NO.: ZC1101-8; FOR AIR LOCK FEEDER, KUMERA STEAM DRYER, MFR: KUMERA | HOUSING, SEALING, SHAFT, MATERIAL: C45, POSITION NO.: 8, DWG NO.: ZC1101-8; FOR AIR LOCK FEEDER, KUMERA STEAM DRYER, MFR: KUMERA | PC | 2 | 4 | CRITICAL | B | V1 | 5920 | ERSA | OTHERS |  |  |  | HB | KUMERA CORPORATION | URL NOT FOUND |  | KUMERA | [7 empty] | KUMERA CORPORATION |  | AIR LOCK FEEDER,STEAM DRYER |  | KUMERA | ZC1101-8,POS 8 |  |  |  | CLEANSED | HOUSING | SEAL | TYPE | SEALING SHAFT | SIZE |  | MATERIAL | CARBON STEEL GRADE C45 | COATING/FINISH |  | HAZARD CLASS |  | CERTIFICATION/STANDARD |  | ADDITIONAL FEATURES EN |  | ADDITIONAL FEATURES ES |  | ADDITIONAL FEATURES FR | [43 empty] | PRODUCTION COMPLETED
STP_005 | Data Enrichment | nen | SZO | OK | 02-01-2023 | 12-01-2023 |  | PSR041096 | 041096 | PSR041096 | HOUSING, SPRING, P/N 260-3053, MAIN CONT | HOUSING, SPRING, P/N 260-3053, MAIN CONTROL VALVE GROUP, HYDRAULIC SYSTEM; FOR CATERPILLAR® ENGINE MODEL C7 MOUNTED ON MODEL 950H WHEEL LOADER J5J / JAD SERIES | PC | 0 | 0 |  | A | PD | 3730 | ERSA | OTHERS | 260-3053 | 3000003 | CATERPILLAR | EX |  | HTTPS://PARTS.CAT.COM/EN/CATCORP/260-3053 |  | CATERPILLAR | 260-3053 | [8 empty] | ENGINE MOUNTED ON WHEEL LOADER J5J/JAD SERIES | 950H,C7 | CATERPILLAR |  |  |  |  | ENRICHED | HOUSING | NO MODIFIER | TYPE | SPRING,MAIN CONTROL VALVE | SIZE | ID 44.5 X OD 58 X LG 92.5 MM | MATERIAL | CAST ALUMINUM | HAZARD CLASS |  | CERTIFICATION/STANDARD |  | ADDITIONAL FEATURES EN | GROUP | ADDITIONAL FEATURES ES |  | ADDITIONAL FEATURES FR | [45 empty] | PRODUCTION COMPLETED
STP_005 | Data Enrichment | nen | SZO | OK | 02-01-2023 | 12-01-2023 |  | PSR103540 | 103540 | PSR103540 | HYDRAZINE SULFATE, AR, PURITY: 99% MINIMUM, 500 g/BOTTLE, COMPLETE WITH MSDS | HYDRAZINE SULFATE, AR, PURITY: 99% MINIMUM, 500 g/BOTTLE, COMPLETE WITH MSDS | KG | 2 | 4 | CONSUMABLES | B | V1 | 4200 | HIBE | OTHERS |  |  |  | HB | KRYPTON INTERNATIONAL RESOURCES SALES & SERVICES INC. | URL NOT FOUND | [9 empty] | KRYPTON INTERNATIONAL RESOURCES SALES & SERVICES INC. | [8 empty] | CLEANSED | CHEMICAL | NO MODIFIER | TYPE | HYDRAZINE SULFATE | CONCENTRATION/PURITY | 99 PCT | GRADE | AR | MSDS/CAS NUMBER |  | COMPOSITION |  | CONTAINER SIZE | 500 G | CONTAINER | BOTTLE | PH VALUE |  | SPECIFIC GRAVITY |  | FORM |  | COLOUR |  | ODOR |  | FLAMMABILITY |  | SHELF LIFE |  | HAZARD CLASS |  | CERTIFICATION/STANDARD |  | ADDITIONAL FEATURES EN | COMPLETE W/ MSDS | ADDITIONAL FEATURES ES |  | ADDITIONAL FEATURES FR | [23 empty] | PRODUCTION COMPLETED
STP_005 | Data Enrichment | nen | SZO | OK | 02-01-2023 | 12-01-2023 |  | PSR103228 | 103228 | PSR103228 | HYDROCHLORIC ACID, AR, 36.5%~38.0% PURITY, PACKAGING: 2.5 LI/GLASS BOTTLE WITH THOROUGHLY SEALED CAP, GLASS CONTAINER SHOULD BE PLACED IN STYROFOR BOX BEFORE IT IS FINALLY PLACED IN CARTON BOX TO AVOID BREAKAGE | HYDROCHLORIC ACID, AR, 36.5%~38.0% PURITY, PACKAGING: 2.5 LI/GLASS BOTTLE WITH THOROUGHLY SEALED CAP, GLASS CONTAINER SHOULD BE PLACED IN STYROFOR BOX BEFORE IT IS FINALLY PLACED IN CARTON BOX TO AVOID BREAKAGE | LI | 400 | 600 | CONSUMABLES | A | V1 | 4200 | HIBE | OTHERS |  |  |  | HB | THEO PAM TRADING CORPORATION | URL NOT FOUND | [9 empty] | THEO PAM TRADING CORPORATION | [8 empty] | CLEANSED | CHEMICAL | NO MODIFIER | TYPE | HYDROCHLORIC ACID | CONCENTRATION/PURITY | 36.5-38 PCT | GRADE | AR | MSDS/CAS NUMBER |  | COMPOSITION |  | CONTAINER SIZE | 2.5 L | CONTAINER | GLASS BOTTLE | PH VALUE |  | SPECIFIC GRAVITY |  | FORM |  | COLOUR |  | ODOR |  | FLAMMABILITY |  | SHELF LIFE |  | HAZARD CLASS |  | CERTIFICATION/STANDARD |  | ADDITIONAL FEATURES EN | W/THOROUGHLY SEALED CAP,GLASS CONTAINER SHOULD BE PLACED IN STYROFOR BOX BEFORE IT IS FINALLY PLACED IN CARTON BOX TO AVOID BREAKAGE | ADDITIONAL FEATURES ES |  | ADDITIONAL FEATURES FR | [23 empty] | PRODUCTION COMPLETED
STP_005 | Data Enrichment | nen | SZO | OK | 02-01-2023 | 12-01-2023 |  | PSR236160 | 236160 | PSR236160 | HYDROCORTISONE SODIUM SUCCINATE, VIAL, 100 MG/2 ML, ACCEPTABLE BRANDS: HYCORTIL, HYDROTOPIC, SOLU-CORTEF | HYDROCORTISONE SODIUM SUCCINATE, VIAL, 100 MG/2 ML, ACCEPTABLE BRANDS: HYCORTIL, HYDROTOPIC, SOLU-CORTEF | VL | 0 | 0 | CONSUMABLES | C | PD | 4040 | ERSA | OTHERS |  |  |  | EX | RJ PHARMACY | URL NOT FOUND | [9 empty] | RJ PHARMACY¦HYCORTIL¦HYDROTOPIC¦SOLU-CORTEF | [8 empty] | CLEANSED | CHEMICAL | NO MODIFIER | TYPE | HYDROCORTISONE SODIUM SUCCINATE | CONCENTRATION/PURITY |  | GRADE |  | MSDS/CAS NUMBER |  | COMPOSITION |  | CONTAINER SIZE | 100 MG/2 ML | CONTAINER | VIAL | PH VALUE |  | SPECIFIC GRAVITY |  | FORM |  | COLOUR |  | ODOR |  | FLAMMABILITY |  | SHELF LIFE |  | HAZARD CLASS |  | CERTIFICATION/STANDARD |  | ADDITIONAL FEATURES EN |  | ADDITIONAL FEATURES ES |  | ADDITIONAL FEATURES FR | [23 empty] | PRODUCTION COMPLETED
STP_005 | Data Enrichment | nen | SZO | OK | 02-01-2023 | 12-01-2023 |  | PSR103802 | 103802 | PSR103802 | HYDROGEN PEROXIDE, 30%, BAKER ANALYZED ACS REAGENT (STABILIZED) | HYDROGEN PEROXIDE, 30%, BAKER ANALYZED ACS REAGENT (STABILIZED) | LI | 15 | 25 | CONSUMABLES | B | V1 | 5405 | HIBE | OTHERS |  |  |  | HB | KRYPTON INTERNATIONAL RESOURCES SALES & SERVICES INC. | URL NOT FOUND | [9 empty] | KRYPTON INTERNATIONAL RESOURCES SALES & SERVICES INC. | [8 empty] | CLEANSED | CHEMICAL | NO MODIFIER | TYPE | HYDROGEN PEROXIDE,BAKER ANALYZED ACS REAGENT (STABILIZED) | CONCENTRATION/PURITY | 30 PCT | GRADE |  | MSDS/CAS NUMBER |  | COMPOSITION |  | CONTAINER SIZE |  | CONTAINER |  | PH VALUE |  | SPECIFIC GRAVITY |  | FORM |  | COLOUR |  | ODOR |  | FLAMMABILITY |  | SHELF LIFE |  | HAZARD CLASS |  | CERTIFICATION/STANDARD |  | ADDITIONAL FEATURES EN |  | ADDITIONAL FEATURES ES |  | ADDITIONAL FEATURES FR | [23 empty] | PRODUCTION COMPLETED
STP_005 | Data Enrichment | nen | SZO | OK | 02-01-2023 | 12-01-2023 |  | PSR014963 | 014963 | PSR014963 | HYDROXYLAMINE SULFATE, CRYSTAL, >99.0% MINIMUM PURITY, 250 GRAMS/POLY BOTTLE. | HYDROXYLAMINE SULFATE, CRYSTAL, >99.0% MINIMUM PURITY, 250 GRAMS/POLY BOTTLE. | GM | 0 | 0 | CONSUMABLES | C | PD | 6910 | HIBE | OTHERS |  |  |  | EX | THEO PAM TRADING CORPORATION | URL NOT FOUND | [9 empty] | THEO PAM TRADING CORPORATION | [8 empty] | CLEANSED | CHEMICAL | NO MODIFIER | TYPE | HYDROXYLAMINE SULFATE | CONCENTRATION/PURITY | 99 PCT | GRADE |  | MSDS/CAS NUMBER |  | COMPOSITION |  | CONTAINER SIZE | 250 G | CONTAINER | POLY BOTTLE | PH VALUE |  | SPECIFIC GRAVITY |  | FORM | CRYSTAL | COLOUR |  | ODOR |  | FLAMMABILITY |  | SHELF LIFE |  | HAZARD CLASS |  | CERTIFICATION/STANDARD |  | ADDITIONAL FEATURES EN |  | ADDITIONAL FEATURES ES |  | ADDITIONAL FEATURES FR | [23 empty] | PRODUCTION COMPLETED
STP_005 | Data Enrichment | nen | SZO | OK | 02-01-2023 | 12-01-2023 |  | PSR039036 | 039036 | PSR039036 | HYPERSPERSE, MSI410, 25 KG/PAIL; BRAND: SUEZ | HYPERSPERSE, MSI410, 25 KG/PAIL; BRAND: SUEZ | KG | 700 | 1125 | CRITICAL | A | V1 | 4090 | HIBE | OTHERS |  |  |  | HB | KALEB INDUSTRIES, INC. | HTTPS://WWW.LENNTECH.COM/DATA-SHEETS/SUEZ-HYPERSPERSE-MSI410-L.PDF |  | SUEZ | HYPERSPERSE MSI410 | [6 empty] | KALEB INDUSTRIES,INC.¦SUEZ | [8 empty] | ENRICHED | ANTISCALANT | NO MODIFIER | TYPE |  | PACK SIZE | 25 KG | PACK TYPE | PAIL | COMPOSITION |  | GRADE |  | APPEARANCE |  | USAGE DOSAGE |  | MSDS/CAS NUMBER |  | SHELF LIFE |  | HAZARD CLASS |  | CERTIFICATION/STANDARD | NSF/ANSI STANDARD 60 | ADDITIONAL FEATURES EN |  | ADDITIONAL FEATURES ES |  | ADDITIONAL FEATURES FR | [33 empty] | PRODUCTION COMPLETED
STP_005 | Data Enrichment | nen | SZO | OK | 02-01-2023 | 12-01-2023 |  | PSR033327 | 033327 | PSR033327 | ILLUMINATION,20C1,INSTRUMENT PARTILLUMIN | ILLUMINATION,20C1,INSTRUMENT PARTILLUMINATION, 20-CL-TL, 110V, 60HZ. | PC | 0 | 0 |  | C | PD | 4090 | ERSA | OTHERS | N/A | N/A | N/A | EX |  | URL NOT FOUND |  |  | 20-CL-TL |  | 20C1 | [13 empty] | CLEANSED | LIGHT | NO MODIFIER | TYPE | ILLUMINATION | LAMP WATTAGE |  | POWER SUPPLY | 110 V | COLOUR |  | BALLAST TYPE |  | SOCKET TYPE |  | NUMBER OF LAMPS |  | MOUNTING TYPE |  | MATERIAL |  | HAZARD CLASS |  | CERTIFICATION/STANDARD |  | ADDITIONAL FEATURES EN | INSTRUMENT PART ILLUMINATION,FREQUENCY RATING:60 HZ | ADDITIONAL FEATURES ES |  | ADDITIONAL FEATURES FR | [33 empty] | PRODUCTION COMPLETED
STP_005 | Data Enrichment | nen | SZO | OK | 02-01-2023 | 12-01-2023 |  | PSR949002 | 949002 | PSR949002 | IMPELLER, POS. 2, P/N 4259-3, MATERIAL: PVDF, TYPE/MODEL: PPS300 2 STAGE PVDF D160, DUTY: 30 CU.M/HR AT 15 M HEAD AT 60 DEG.C, MEDIUM: 0-98% SULFURIC ACID, SERIAL NO. CW3538, MFR: CREST PUMPS | IMPELLER, POS. 2, P/N 4259-3, MATERIAL: PVDF, TYPE/MODEL: PPS300 2 STAGE PVDF D160, DUTY: 30 CU.M/HR AT 15 M HEAD AT 60 DEG.C, MEDIUM: 0-98% SULFURIC ACID, SERIAL NO. CW3538, MFR: CREST PUMPS | PC | 0 | 0 | CRITICAL | B | PD | 3000 | ERSA | OTHERS |  |  |  | EX |  | URL NOT FOUND |  | CREST PUMPS | 4259-3 | [8 empty] | 2 STAGE PVDF D160,DUTY: 30 CU.M/HR AT 15 M HEAD AT 60 DEG.C,MEDIUM: 0-98 PCT SULFURIC ACID | PPS300 |  | POS 2 |  | CW3538 |  | CLEANSED | IMPELLER | PUMP | TYPE |  | BORE DIAMETER |  | IMPELLER DIAMETER |  | IMPELLER DESIGN |  | NUMBER OF BLADES |  | MATERIAL | PVDF | PUMP TYPE |  | HAZARD CLASS |  | CERTIFICATION/STANDARD |  | ADDITIONAL FEATURES EN |  | ADDITIONAL FEATURES ES |  | ADDITIONAL FEATURES FR | [37 empty] | PRODUCTION COMPLETED
STP_005 | Data Enrichment | nen | SZO | OK | 02-01-2023 | 12-01-2023 |  | PSR940144 | 940144 | PSR940144 | IMPELLER, STD (3 X 1.5 - 8) P/N 14, FOR "WILFLEY" PUMP MODEL A7, SIZE: 3 X 1.5-8, MEDIUM: SELENIUM, MAKER: A. R. WILFLEY AND SONS, INC. | IMPELLER, STD (3 X 1.5 - 8) P/N 14, FOR "WILFLEY" PUMP MODEL A7, SIZE: 3 X 1.5-8, MEDIUM: SELENIUM, MAKER: A. R. WILFLEY AND SONS, INC. | PC | 0 | 0 | CRITICAL | B | PD | 3000 | ERSA | OTHERS | 14 | 0003000371 | WILFLEY A R AND SONS | EX |  | URL NOT FOUND |  | A. R. WILFLEY AND SONS,INC. | 14 | [8 empty] | PUMP,SIZE: 3 X 1.5-8,MEDIUM: SELENIUM | A7 | A. R. WILFLEY AND SONS,INC. |  |  |  |  | CLEANSED | IMPELLER | PUMP | TYPE |  | BORE DIAMETER |  | IMPELLER DIAMETER |  | IMPELLER DESIGN |  | NUMBER OF BLADES |  | MATERIAL |  | PUMP TYPE |  | HAZARD CLASS |  | CERTIFICATION/STANDARD |  | ADDITIONAL FEATURES EN |  | ADDITIONAL FEATURES ES |  | ADDITIONAL FEATURES FR | [37 empty] | PRODUCTION COMPLETED
STP_005 | Data Enrichment | nen | SZO | OK | 02-01-2023 | 12-01-2023 |  | PSR952881 | 952881 | PSR952881 | IMPELLER, STD (3 X 1.5-10), P/N 14, SIZE: 3 X 1.5-10, MEDIUM: ELECTROLYTE, MAKER: A. R. WILFLEY AND SONS, INC | IMPELLER, STD (3 X 1.5-10), P/N 14, SIZE: 3 X 1.5-10, MEDIUM: ELECTROLYTE, MAKER: A. R. WILFLEY AND SONS, INC | PC | 0 | 0 | CRITICAL | B | PD | 3000 | ERSA | OTHER | 14 | 0003000371 | WILFLEY A R AND SONS | EX |  | URL NOT FOUND |  | WILFLEY A R AND SONS | 14 | [8 empty] | PUMP SIZE:3 X 1.5-10,MEDIUM: ELECTROLYTE | [6 empty] | CLEANSED | IMPELLER | NO MODIFIER | TYPE |  | BORE DIAMETER |  | IMPELLER DIAMETER |  | NUMBER OF BLADES |  | MATERIAL |  | HAZARD CLASS |  | CERTIFICATION/STANDARD |  | ADDITIONAL FEATURES EN |  | ADDITIONAL FEATURES ES |  | ADDITIONAL FEATURES FR | [41 empty] | PRODUCTION COMPLETED
STP_005 | Data Enrichment | nen | SZO | OK | 02-01-2023 | 12-01-2023 |  | PSR043107 | 043107 | PSR043107 | INDICATOR, TEMPERATURE, PT100, P/N E695D/16, POSITION NO.: 16, DRAWING NO.: E695D(GW); FOR HYDRAULIC STATION ASSEMBLY OF Ø5.5×5.5M WET SAG MILL, MFR: CITIC HEAVY MACHINERY INC. | INDICATOR, TEMPERATURE, PT100, P/N E695D/16, POSITION NO.: 16, DRAWING NO.: E695D(GW); FOR HYDRAULIC STATION ASSEMBLY OF Ø5.5×5.5M WET SAG MILL, MFR: CITIC HEAVY MACHINERY INC. | PC | 0 | 0 | CRITICAL | B | PD | 1600 | ERSA | OTHERS |  |  |  | EX |  | URL NOT FOUND |  | CITIC HEAVY MACHINERY INC. | E695D/16 |  | PT100 | [6 empty] | HYDRAULIC STATION ASSEMBLY OF DIA 5.5 × 5.5 M WET SAG MILL |  |  | E695D(GW),POS 16 |  |  |  | CLEANSED | INDICATOR | TEMPERATURE | TYPE |  | DISPLAY TYPE |  | MEASURING RANGE |  | ACCURACY |  | RESOLUTION |  | OUTPUT TYPE |  | INTERFACE TYPE |  | SIZE |  | MATERIAL |  | HAZARD CLASS |  | CERTIFICATION/STANDARD |  | ADDITIONAL FEATURES EN |  | ADDITIONAL FEATURES ES |  | ADDITIONAL FEATURES FR | [33 empty] | PRODUCTION COMPLETED
STP_005 | Data Enrichment | nen | SZO | OK | 02-01-2023 | 12-01-2023 |  | PSR016287 | 016287 | PSR016287 | INDICATOR, WITH CONTACT, TYPE: K3HB-XVD-AT11, INPUT: DC 1 ~ 5 V, 3 CONTACTS: H, PASS, L (TRANSISTOR), INDICATION RANGE: -1 ~ 1 kg/cm2G; LO: ON ( -0.37 kg/ cm2G), POWER SUPPLY: AC 100V, 60 Hz, BRAND: OMRON | INDICATOR, WITH CONTACT, TYPE: K3HB-XVD-AT11, INPUT: DC 1 ~ 5 V, 3 CONTACTS: H, PASS, L (TRANSISTOR), INDICATION RANGE: -1 ~ 1 kg/cm2G; LO: ON ( -0.37 kg/ cm2G), POWER SUPPLY: AC 100V, 60 Hz, BRAND: OMRON | PC | 0 | 0 | CONSUMABLES | C | PD | 1600 | ERSA | OTHERS | TYPE: K3HB-XVD-AT11 | 0003000328 | OMRON | EX | FUJI TRADING CO., LTD. | URL NOT FOUND | [9 empty] | FUJI TRADING CO.,LTD.¦OMRON | [8 empty] | CLEANSED | INDICATOR | NO MODIFIER | TYPE |  | MEASURING RANGE | -1 TO 1 KG/CM2G | ACCURACY |  | RESOLUTION |  | DISPLAY TYPE |  | MATERIAL |  | SIZE |  | TEMPERATURE RATING |  | HAZARD CLASS |  | CERTIFICATION/STANDARD |  | ADDITIONAL FEATURES EN | W/CONTACT,TYPE: K3HB-XVD-AT11,INPUT:1-5 VDC,3 CONTACTS: H,PASS,L (TRANSISTOR),POWER SUPPLY: 100 VAC,60 HZ | ADDITIONAL FEATURES ES |  | ADDITIONAL FEATURES FR | [35 empty] | PRODUCTION COMPLETED
STP_005 | Data Enrichment | nen | SZO | OK | 02-01-2023 | 12-01-2023 |  | PSR040147 | 040147 | PSR040147 | INJECTION KIT, OIL, BEARING, MODEL: 7291 | INJECTION KIT, OIL, BEARING, MODEL: 729101 E, INCLUDING ACCESSORIES; BRAND: SKF | KT | 0 | 0 |  | C | PD | 5920 | ERSA | OTHERS | 729101 E | 3000348 | SKF | EX |  | HTTPS://WWW.SKF.COM/IN/PRODUCTS/MAINTENANCE-PRODUCTS/HYDRAULIC-TOOLS-FOR-MOUNTING-AND-DISMOUNTING/HYDRAULIC-PUMPS-AND-OIL-INJECTORS/OIL-INJECTION-KITS |  | SKF | 729101 E | [6 empty] | SKF | [8 empty] | CLEANSED | KIT | NO MODIFIER | TYPE | OIL INJECTION | CONTENTS |  | NUMBER OF ITEMS |  | HAZARD CLASS |  | CERTIFICATION/STANDARD |  | ADDITIONAL FEATURES EN | INCLUDING ACCESSORIES | ADDITIONAL FEATURES ES |  | ADDITIONAL FEATURES FR | [45 empty] | PRODUCTION COMPLETED
STP_005 | Data Enrichment | nen | SZO | OK | 02-01-2023 | 12-01-2023 |  | PSR946562 | 946562 | PSR946562 | INLET, ADAPTER 2ND, P/N VGZ51017, SEQ. NO. A23, FOR KOBE-ALLIS ISOTHERMAL CENTRIFUGAL AIR COMPRESSOR MODEL: VG 584, 24700 Nm3/hr, REFERENCE DWG. NO. VGZ00014, MAKER: KOBE STEEL, LTD., JAPAN. | INLET, ADAPTER 2ND, P/N VGZ51017, SEQ. NO. A23, FOR KOBE-ALLIS ISOTHERMAL CENTRIFUGAL AIR COMPRESSOR MODEL: VG 584, 24700 Nm3/hr, REFERENCE DWG. NO. VGZ00014, MAKER: KOBE STEEL, LTD., JAPAN. | PC | 0 | 0 | CRITICAL | B | PD | 3020 | ERSA | OTHERS |  |  |  | EX | MESCO, INC. | URL NOT FOUND |  | KOBE STEEL,LTD.,JAPAN. | VGZ51017 | [6 empty] | MESCO,INC. |  | ISOTHERMAL CENTRIFUGAL AIR COMPRESSOR 24700 NM3/HR | VG 584 | KOBE-ALLIS | VGZ00014 |  |  |  | CLEANSED | ADAPTER | NO MODIFIER | TYPE | INLET | SIZE |  | MATERIAL |  | HAZARD CLASS |  | CERTIFICATION/STANDARD |  | ADDITIONAL FEATURES EN | 2ND,SEQUENCE NO:A23 | ADDITIONAL FEATURES ES |  | ADDITIONAL FEATURES FR | [45 empty] | PRODUCTION COMPLETED
STP_005 | Data Enrichment | nen | SZO | OK | 02-01-2023 | 12-01-2023 |  | PSR014500 | 014500 | PSR014500 | INSULATOR, BUSHING, HV, PORCELAIN, HIGH | INSULATOR, BUSHING, HV, PORCELAIN, HIGH ALUMINA, FLANGE MOUNT TYPE WITH 4- BOLT HOLES, 18 mm I.D., FLANGE BOTTOM PLATE DISTANCE FROM THE TOP: 444 mm LONG, TOP DIMENSIONS: 80 mm O.D. x 40 mm I.D. WITH MOUNTING PLATE, INSULATOR LENGTH: 780 mm WITH M12 THREAD WITH NUT HIGH TENSION ROD, FOR LURGI EP RECTIFIER. | PC | 0 | 0 |  | C | PD | 1600 | ERSA | OTHERS | N/A | N/A | N/A | EX |  | URL NOT FOUND | [11 empty] | LURGI EP RECTIFIER | [6 empty] | CLEANSED | INSULATOR | ELECTRICAL | TYPE | HIGH-VOLTAGE BUSHING | VOLTAGE RATING |  | IMPULSE WITHSTAND VOLTAGE |  | FLASH OVER VOLTAGE |  | CREEPAGE DISTANCE |  | ARCING DISTANCE |  | BIL RATING |  | TENSILE STRENGTH |  | NUMBER OF DISC |  | CONDUCTOR SIZE |  | MOUNTING TYPE | FLANGE | MATERIAL | PORCELAIN,HIGH ALUMINA | SIZE | ID 80 X ID 40 X LG 780 MM | HAZARD CLASS |  | CERTIFICATION/STANDARD |  | ADDITIONAL FEATURES EN | W/4- BOLT HOLES,ID:18 MM,FLANGE BOTTOM PLATE DISTANCE FROM THE TOP: 444 MM LONG,W/MOUNTING PLATE,W/M12 THREAD W/NUT HIGH TENSION ROD | ADDITIONAL FEATURES ES |  | ADDITIONAL FEATURES FR | [25 empty] | PRODUCTION COMPLETED
STP_005 | Data Enrichment | nen | SZO | OK | 02-01-2023 | 12-01-2023 |  | PSRR282222 | R282222 | PSRR282222 | INSULATOR, MAIN BUSHING, SINGLE PHASE, V | INSULATOR, MAIN BUSHING, SINGLE PHASE, V440AC, 60HZ, 110KV, 600MA, MAKER: ABB TR/SET RECTIFIER UNIT FOR ES-F28CP-1 | PC | 0 | 0 |  | C | PD | 1600 | ERSA | OTHERS | - | 3000014 | ABB | EX |  | URL NOT FOUND |  | ABB | [9 empty] | RECTIFIER UNIT | ES-F28CP-1 | [5 empty] | CLEANSED | INSULATOR | ELECTRICAL | TYPE | MAIN BUSHING | VOLTAGE RATING | 440 VAC,110 KV | IMPULSE WITHSTAND VOLTAGE |  | FLASH OVER VOLTAGE |  | CREEPAGE DISTANCE |  | ARCING DISTANCE |  | BIL RATING |  | TENSILE STRENGTH |  | NUMBER OF DISC |  | CONDUCTOR SIZE |  | MOUNTING TYPE |  | MATERIAL |  | SIZE |  | HAZARD CLASS |  | CERTIFICATION/STANDARD |  | ADDITIONAL FEATURES EN | ELECTRICAL RATING:600 MA,1 PH,60 HZ | ADDITIONAL FEATURES ES |  | ADDITIONAL FEATURES FR | [25 empty] | PRODUCTION COMPLETED
STP_005 | Data Enrichment | nen | SZO | OK | 02-01-2023 | 12-01-2023 |  | PSR320869 | 320869 | PSR320869 | INSULATOR, PORCELAIN, 150 mm2 X 1C CABLE, PIN TYPE, TYPE DA-30050-E, FOR 6.6 kV. | INSULATOR, PORCELAIN, 150 mm2 X 1C CABLE, PIN TYPE, TYPE DA-30050-E, FOR 6.6 kV. | PC | 0 | 0 | CONSUMABLES | C | PD | 1600 | ERSA | OTHERS |  |  |  | EX |  | URL NOT FOUND |  |  | DA-30050-E | [15 empty] | CLEANSED | INSULATOR | ELECTRICAL | TYPE | PIN | VOLTAGE RATING | 6.6 KV | IMPULSE WITHSTAND VOLTAGE |  | FLASH OVER VOLTAGE |  | CREEPAGE DISTANCE |  | ARCING DISTANCE |  | BIL RATING |  | TENSILE STRENGTH |  | NUMBER OF DISC |  | CONDUCTOR SIZE | 150 MM2 X 1C CABLE | MOUNTING TYPE |  | MATERIAL | PORCELAIN | SIZE |  | HAZARD CLASS |  | CERTIFICATION/STANDARD |  | ADDITIONAL FEATURES EN |  | ADDITIONAL FEATURES ES |  | ADDITIONAL FEATURES FR | [25 empty] | PRODUCTION COMPLETED
STP_005 | Data Enrichment | nen | SZO | OK | 02-01-2023 | 12-01-2023 |  | PSRR475158 | R475158 | PSRR475158 | INSULATOR, PORCELAIN, TYPE C-6, RATING: | INSULATOR, PORCELAIN, TYPE C-6, RATING: 6KV, SIZE: 155 MM X 125 MM | PC | 0 | 0 |  | C | PD | 1600 | ERSA | OTHERS | N/A | N/A | N/A | EX |  | URL NOT FOUND |  |  | C-6 | [15 empty] | CLEANSED | INSULATOR | ELECTRICAL | TYPE | PORCELAIN | VOLTAGE RATING | 6 KV | IMPULSE WITHSTAND VOLTAGE |  | FLASH OVER VOLTAGE |  | CREEPAGE DISTANCE |  | ARCING DISTANCE |  | BIL RATING |  | TENSILE STRENGTH |  | NUMBER OF DISC |  | CONDUCTOR SIZE |  | MOUNTING TYPE |  | MATERIAL |  | SIZE | 155 X 125 MM | HAZARD CLASS |  | CERTIFICATION/STANDARD |  | ADDITIONAL FEATURES EN |  | ADDITIONAL FEATURES ES |  | ADDITIONAL FEATURES FR | [25 empty] | PRODUCTION COMPLETED
STP_005 | Data Enrichment | nen | SZO | OK | 02-01-2023 | 12-01-2023 |  | PSR017004 | 017004 | PSR017004 | INSULATOR, PORCELAIN, WITH SCREW, INSULA | INSULATOR, PORCELAIN, WITH SCREW, INSULATOR LENGTH: 120 mm, OUTSIDE DIAMETER: 56.5 mm, INSIDE DIAMETER: 22 mm, SCREW TOTAL LENGTH: 188 mm, THREAD LENGTH : 40 mm, DIAMETER: 12 mm | SE | 0 | 0 |  | C | PD | 1600 | ERSA | OTHERS | N/A | N/A | N/A | EX |  | URL NOT FOUND | [18 empty] | CLEANSED | INSULATOR | NO MODIFIER | TYPE |  | VOLTAGE RATING |  | CURRENT RATING |  | END CONNECTION |  | MOUNTING TYPE |  | MATERIAL | PORCELAIN | HAZARD CLASS |  | CERTIFICATION/STANDARD |  | ADDITIONAL FEATURES EN | W/ SCREW,INSULATOR SIZE: ID 22 X OD 56.5 X LG 120 MM,SCREW TOTAL LENGTH: 188 MM,THREAD LENGTH : 40 MM,DIAMETER: 12 MM | ADDITIONAL FEATURES ES |  | ADDITIONAL FEATURES FR | [39 empty] | PRODUCTION COMPLETED
STP_005 | Data Enrichment | nen | SZO | OK | 02-01-2023 | 12-01-2023 |  | PSR951428 | 951428 | PSR951428 | INSULATOR, TIG TORCH, MODEL: 598882, FITS WITH TORCH A-125, MFR: MILLER | INSULATOR, TIG TORCH, MODEL: 598882, FITS WITH TORCH A-125, MFR: MILLER | PC | 0 | 0 | CONSUMABLES | C | PD | 1600 | ERSA | OTHERS |  |  |  | EX | TOOLEC, INCORPORATED | HTTPS://WELDFABULOUS.COM/MILLER-WELDCRAFT-598882-INSULATOR-NOZZLE-PKG-2/ |  | MILLER | 598882 | [6 empty] | TOOLEC,INCORPORATED | [8 empty] | CLEANSED | INSULATOR | NO MODIFIER | TYPE | TIG TORCH | VOLTAGE RATING |  | CURRENT RATING |  | END CONNECTION |  | MOUNTING TYPE |  | MATERIAL |  | HAZARD CLASS |  | CERTIFICATION/STANDARD |  | ADDITIONAL FEATURES EN | FITS W/TORCH A-125 | ADDITIONAL FEATURES ES |  | ADDITIONAL FEATURES FR | [39 empty] | PRODUCTION COMPLETED
STP_005 | Data Enrichment | nen | SZO | OK | 02-01-2023 | 12-01-2023 |  | PSR378432 | 378432 | PSR378432 | INSULATOR,LOW VOLTAGE PASS THROUGH | INSULATOR,LOW VOLTAGE PASS THROUGH | PC | 0 | 0 |  | C | PD | 1600 | ERSA | OTHERS | N/A | N/A | N/A | EX |  | URL NOT FOUND | [18 empty] | CLEANSED | INSULATOR | ELECTRICAL | TYPE | LOW VOLTAGE PASS THROUGH | VOLTAGE RATING |  | IMPULSE WITHSTAND VOLTAGE |  | FLASH OVER VOLTAGE |  | CREEPAGE DISTANCE |  | ARCING DISTANCE |  | BIL RATING |  | TENSILE STRENGTH |  | NUMBER OF DISC |  | CONDUCTOR SIZE |  | MOUNTING TYPE |  | MATERIAL |  | SIZE |  | HAZARD CLASS |  | CERTIFICATION/STANDARD |  | ADDITIONAL FEATURES EN |  | ADDITIONAL FEATURES ES |  | ADDITIONAL FEATURES FR | [25 empty] | PRODUCTION COMPLETED
STP_005 | Data Enrichment | nen | SZO | OK | 02-01-2023 | 12-01-2023 |  | PSR465630 | 465630 | PSR465630 | INSULATOR,PHENOLIC,460MMX320MMX8MM,2HOLE | INSULATOR,PHENOLIC,460MMX320MMX8MM,2HOLE | PC | 0 | 0 |  | C | PD | 1600 | ERSA | OTHERS | N/A | N/A | N/A | EX |  | URL NOT FOUND | [18 empty] | CLEANSED | INSULATOR | NO MODIFIER | TYPE |  | VOLTAGE RATING |  | CURRENT RATING |  | END CONNECTION |  | MOUNTING TYPE |  | MATERIAL | PHENOLIC | HAZARD CLASS |  | CERTIFICATION/STANDARD |  | ADDITIONAL FEATURES EN | SIZE:460 X 320 X 8 MM,NO OF HOLES:2 | ADDITIONAL FEATURES ES |  | ADDITIONAL FEATURES FR | [39 empty] | PRODUCTION COMPLETED
STP_005 | Data Enrichment | nen | SZO | OK | 02-01-2023 | 12-01-2023 |  | PSR373402 | 373402 | PSR373402 | INSULATOR,POST,138KV GAS CIRCUIT BREAKER | INSULATOR,POST,138KV GAS CIRCUIT BREAKER | PC | 0 | 0 |  | C | PD | 1600 | ERSA | OTHERS | N/A | N/A | N/A | EX |  | URL NOT FOUND | [11 empty] | 138 KV GAS CIRCUIT BREAKER | [6 empty] | CLEANSED | INSULATOR | ELECTRICAL | TYPE | POST | VOLTAGE RATING |  | IMPULSE WITHSTAND VOLTAGE |  | FLASH OVER VOLTAGE |  | CREEPAGE DISTANCE |  | ARCING DISTANCE |  | BIL RATING |  | TENSILE STRENGTH |  | NUMBER OF DISC |  | CONDUCTOR SIZE |  | MOUNTING TYPE |  | MATERIAL |  | SIZE |  | HAZARD CLASS |  | CERTIFICATION/STANDARD |  | ADDITIONAL FEATURES EN |  | ADDITIONAL FEATURES ES |  | ADDITIONAL FEATURES FR | [25 empty] | PRODUCTION COMPLETED
STP_005 | Data Enrichment | nen | SZO | OK | 02-01-2023 | 12-01-2023 |  | PSR465596 | 465596 | PSR465596 | INSULATOR,PVC,520MMX320MMX8MM,4 HOLES | INSULATOR,PVC,520MMX320MMX8MM,4 HOLES | PC | 0 | 0 |  | C | PD | 1600 | ERSA | OTHERS | N/A | N/A | N/A | EX |  | URL NOT FOUND | [18 empty] | CLEANSED | INSULATOR | NO MODIFIER | TYPE |  | VOLTAGE RATING |  | CURRENT RATING |  | END CONNECTION |  | MOUNTING TYPE |  | MATERIAL | PVC | HAZARD CLASS |  | CERTIFICATION/STANDARD |  | ADDITIONAL FEATURES EN | SIZE:520 X 320 X 8 MM,NO OF HOLES:4 | ADDITIONAL FEATURES ES |  | ADDITIONAL FEATURES FR | [39 empty] | PRODUCTION COMPLETED
STP_005 | Data Enrichment | nen | SZO | OK | 02-01-2023 | 12-01-2023 | NM TAKEN AS PER WEBSOURCE | PSR950508 | 950508 | PSR950508 | INTAKE, AIR, P/N 3003453, FOR PACKAGE BOILER, CODE: 3479338, MODEL: P 450 T/G, TYPE: 479 M1, MFR: RIELLO | INTAKE, AIR, P/N 3003453, FOR PACKAGE BOILER, CODE: 3479338, MODEL: P 450 T/G, TYPE: 479 M1, MFR: RIELLO | PC | 0 | 0 | CRITICAL | A | PD | 4070 | ERSA | OTHERS |  |  |  | EX |  | HTTPS://WWW.WASCO.NL/ARTIKEL/RIELLO-AANZUIGMOND-P450-3003453/8233194 |  | RIELLO | 3003453 | [8 empty] | PACKAGE BOILER | 3479338,P 450 T/G,479 M1 | [5 empty] | CLEANSED | NOZZLE | NO MODIFIER | TYPE | INTAKE AIR | ORIFICE SIZE |  | NOMINAL SIZE |  | END CONNECTION |  | MATERIAL |  | FLOW RATING |  | PRESSURE RATING |  | TEMPERATURE RATING |  | HAZARD CLASS |  | CERTIFICATION/STANDARD |  | ADDITIONAL FEATURES EN |  | ADDITIONAL FEATURES ES |  | ADDITIONAL FEATURES FR | [35 empty] | PRODUCTION COMPLETED
STP_005 | Data Enrichment | nen | SZO | OK | 02-01-2023 | 12-01-2023 |  | PSR051190 | 051190 | PSR051190 | INTEGRATED CIRCUIT, VOLTAGE REFERENCE, P | INTEGRATED CIRCUIT, VOLTAGE REFERENCE, PRECISION, SHUNT ADJUSTABLE, P/N TL431AC, 2.495V TO 36V, SOIC-8; MFR: TEXAS INSTRUMENT | PC | 0 | 0 |  | C | PD | 1600 | ERSA | OTHERS | N/A | N/A | N/A | EX |  | HTTPS://WWW.CENTRALSEMI.COM/PDFS/CASE/SOIC-8PD.PDF |  | TEXAS INSTRUMENT | TL431AC |  | SOIC-8 | [13 empty] | ENRICHED | INTEGRATED CIRCUIT | NO MODIFIER | TYPE | PRECISION,SHUNT ADJUSTABLE | FUNCTION |  | POWER RATING | 2.495-36 V,100 MA | NUMBER OF PINS |  | MOUNTING TYPE | THROUGH HOLE | PACKAGE TYPE |  | SIZE |  | TEMPERATURE RATING | 0-70 DEG C | ROHS COMPLIANCE |  | HAZARD CLASS |  | CERTIFICATION/STANDARD |  | ADDITIONAL FEATURES EN |  | ADDITIONAL FEATURES ES |  | ADDITIONAL FEATURES FR | [33 empty] | PRODUCTION COMPLETED
STP_005 | Data Enrichment | nen | SZO | OK | 02-01-2023 | 12-01-2023 | NM TAKEN AS PER WEBSOURCE | PSR037515 | 037515 | PSR037515 | INTELLYSIS, P/N 23533524, Xe-145-DCU, HARDWARE REV: A, SOFTWARE REV: A, INPUT SUPPLY: 24 VDC, 0.2A; MFR: INGERSOLL RAND | INTELLYSIS, P/N 23533524, Xe-145-DCU, HARDWARE REV: A, SOFTWARE REV: A, INPUT SUPPLY: 24 VDC, 0.2A; MFR: INGERSOLL RAND | AY | 1 | 1 | CONSUMABLES | B | V1 | 4090 | ERSA | OTHERS | 23533524 | 0003000400 | INGERSOLL RAND | HB | INGERSOLL-RAND SINGAPORE ENTERPRISES PTE. LTD. | HTTPS://FILMECOMPRESSOR.COM/EN-IN/PRODUCTS/23533524-XE-145-DCU-CONTROLLER-FOR-INGERSOLL-RAND-COMPRESSOR | HTTPS://FILMECOMPRESSOR.COM/EN-IN/PRODUCTS/23533524-23533532-CONTROLLER-FOR-INGERSOLL-RAND-COMPRESSOR | INGERSOLL RAND | 23533524 |  | XE-145-DCU |  |  |  |  | INGERSOLL-RAND SINGAPORE ENTERPRISES PTE. LTD. | [8 empty] | CLEANSED | CONTROLLER | ELECTRICAL | TYPE | INTELLYSIS | FUNCTION |  | INPUT RATING | 24 VDC,0.2 A | OUTPUT RATING |  | NUMBER OF INPUTS |  | NUMBER OF OUTPUTS |  | INTERFACE TYPE |  | MOUNTING TYPE |  | TEMPERATURE RATING |  | HAZARD CLASS |  | CERTIFICATION/STANDARD |  | ADDITIONAL FEATURES EN | HARDWARE REV: A,SOFTWARE REV: A | ADDITIONAL FEATURES ES |  | ADDITIONAL FEATURES FR | [33 empty] | PRODUCTION COMPLETED
STP_005 | Data Enrichment | nen | SZO | OK | 02-01-2023 | 12-01-2023 |  | PSR933905 | 933905 | PSR933905 | INTERCOOLER ASSEMBLY, "RECONDIOTIONED (RETUBING)", P/N D290200, SOOT AIR COMPRESSOR MODEL: JOY-WN114H-7L(C), SHOP NUMBER: IM-P9541, MFR: IHI CO.,LTD | INTERCOOLER ASSEMBLY, "RECONDIOTIONED (RETUBING)", P/N D290200, SOOT AIR COMPRESSOR MODEL: JOY-WN114H-7L(C), SHOP NUMBER: IM-P9541, MFR: IHI CO.,LTD | AY | 0 | 0 | CONSUMABLES | C | PD | 3020 | ERSA | OTHERS |  |  |  | EX | THERMA CONTROL MACHINERY, INC. | URL NOT FOUND |  |  | D290200 | [6 empty] | THERMA CONTROL MACHINERY,INC. |  | SOOT AIR COMPRESSOR | JOY-WN114H-7L(C) | [5 empty] | CLEANSED | COOLER | AIR | TYPE | INTER | COOLING RANGE |  | CAPACITY |  | FLOW RATING |  | END CONNECTION |  | COOLANT |  | COOLING AREA |  | MATERIAL |  | SIZE |  | DRIVE TYPE |  | INPUT RATING |  | HAZARD CLASS |  | CERTIFICATION/STANDARD |  | ADDITIONAL FEATURES EN | ASSEMBLY,RECONDIOTIONED (RETUBING),SHOP NUMBER: IM-P9541 | ADDITIONAL FEATURES ES |  | ADDITIONAL FEATURES FR | [29 empty] | PRODUCTION COMPLETED
STP_005 | Data Enrichment | nen | SZO | OK | 02-01-2023 | 12-01-2023 |  | PSR950473 | 950473 | PSR950473 | INTERCOOLER, ASSEMBLY, MATERIAL: C1220T/SGP, P/N CD190200, FOR COMMON AIR COMPRESSOR, STROKE: 7", LUBRICATION TYPE; TWO-STAGE COMPRESSION, MODEL: WN112-160KW, POWER: 160KW, CAPACITY: 27M3/MIN, REVOLUTION: 600RPM, DISCHARGE | INTERCOOLER, ASSEMBLY, MATERIAL: C1220T/SGP, P/N CD190200, FOR COMMON AIR COMPRESSOR, STROKE: 7", LUBRICATION TYPE; TWO-STAGE COMPRESSION, MODEL: WN112-160KW, POWER: 160KW, CAPACITY: 27M3/MIN, REVOLUTION: 600RPM, DISCHARGE PRESSURE: 7.0KG/cm2G, MFR: ISHIKAWAJIMA-HARIMA HEAVY INDUSTRIES CO., LTD., JAPAN | AY | 0 | 0 | CRITICAL | B | PD | 5920 | ERSA | OTHER |  |  |  | EX |  | URL NOT FOUND |  | ISHIKAWAJIMA-HARIMA HEAVY INDUSTRIES CO.,LTD.,JAPAN | CD190200 | [8 empty] | COMMON AIR COMPRESSOR,STROKE: 7 IN,LUBRICATION TYPE,TWO-STAGE COMPRESSION,POWER: 160 KW,CAPACITY: 27 M3/MIN,REVOLUTION: 600 RPM,DISCHARGE PRESSURE: 7 KG/CM2G | WN112-160KW | [5 empty] | CLEANSED | COOLER | AIR | TYPE | INTER | COOLING RANGE |  | CAPACITY |  | FLOW RATING |  | END CONNECTION |  | COOLANT |  | COOLING AREA |  | MATERIAL | C1220T/SGP | SIZE |  | DRIVE TYPE |  | INPUT RATING |  | HAZARD CLASS |  | CERTIFICATION/STANDARD |  | ADDITIONAL FEATURES EN | ASSEMBLY | ADDITIONAL FEATURES ES |  | ADDITIONAL FEATURES FR | [29 empty] | PRODUCTION COMPLETED
STP_005 | Data Enrichment | nen | SZO | OK | 02-01-2023 | 12-01-2023 |  | PSR939582 | 939582 | PSR939582 | INTERCOOLER, P/N 1202526302; FOR AIR COMPRESSOR MODEL ZT50VSD, SERIAL NO. AII 702896, MFR: ATLAS COPCO | INTERCOOLER, P/N 1202526302; FOR AIR COMPRESSOR MODEL ZT50VSD, SERIAL NO. AII 702896, MFR: ATLAS COPCO | AY | 0 | 0 | CONSUMABLES | C | PD | 3020 | ERSA | OTHERS | 1202526302 | 0003000000 | ATLAS COPCO | EX |  | HTTPS://AMCOR.RU/SPARE-PARTS/ATLAS-COPCO-1202526302/ |  | ATLAS COPCO | 1202526302 | [8 empty] | AIR COMPRESSOR | ZT50VSD |  |  |  | AII 702896 |  | CLEANSED | COOLER | AIR | TYPE | INTER | COOLING RANGE |  | CAPACITY |  | FLOW RATING |  | END CONNECTION |  | COOLANT |  | COOLING AREA |  | MATERIAL |  | SIZE |  | DRIVE TYPE |  | INPUT RATING |  | HAZARD CLASS |  | CERTIFICATION/STANDARD |  | ADDITIONAL FEATURES EN |  | ADDITIONAL FEATURES ES |  | ADDITIONAL FEATURES FR | [29 empty] | PRODUCTION COMPLETED
STP_005 | Data Enrichment | nen | SZO | OK | 02-01-2023 | 12-01-2023 |  | PSR106373 | 106373 | PSR106373 | INTERCOOLER, PRESSURE TRANSDUCER, PT18, | INTERCOOLER, PRESSURE TRANSDUCER, PT18, FOR AIR COMPRESSOR MODEL ZT 50 VSD, MAKER: ATLAS COPCO | PC | 0 | 0 |  | C | PD | 3020 | ERSA | OTHERS | PT18 | 3000000 | ATLAS COPCO | EX |  | URL NOT FOUND |  | ATLAS COPCO | PT18 | [8 empty] | AIR COMPRESSOR | ZT50VSD | [5 empty] | CLEANSED | COOLER | AIR | TYPE | INTER,PRESSURE TRANSDUCER | COOLING RANGE |  | CAPACITY |  | FLOW RATING |  | END CONNECTION |  | COOLANT |  | COOLING AREA |  | MATERIAL |  | SIZE |  | DRIVE TYPE |  | INPUT RATING |  | HAZARD CLASS |  | CERTIFICATION/STANDARD |  | ADDITIONAL FEATURES EN |  | ADDITIONAL FEATURES ES |  | ADDITIONAL FEATURES FR | [29 empty] | PRODUCTION COMPLETED
STP_005 | Data Enrichment | nen | SZO | OK | 02-01-2023 | 12-01-2023 |  | PSR943695 | 943695 | PSR943695 | INTERFACE ASSEMBLY, UNDIRECTIONAL, REMOTE, RS232 FOR SERIAL PRINTER, 50FT NORMAL DISTANCE, CABLE DEPENDENT, P/N: 874021-R, FOR CM4 ARSINE GAS DETECTOR, MAKER: HONEYWELL | INTERFACE ASSEMBLY, UNDIRECTIONAL, REMOTE, RS232 FOR SERIAL PRINTER, 50FT NORMAL DISTANCE, CABLE DEPENDENT, P/N: 874021-R, FOR CM4 ARSINE GAS DETECTOR, MAKER: HONEYWELL | AY | 0 | 0 | CRITICAL | B | PD | 5100 | ERSA | OTHERS | 874021-R | 0003000290 | HONEYWELL | EX |  | HTTPS://WWW.JJSTECH.COM/874021-R.HTML |  | HONEYWELL | 874021-R | [8 empty] | ARSINE GAS DETECTOR | CM4 | [5 empty] | CLEANSED | INTERFACE | COMMUNICATION | TYPE | UNDIRECTIONAL,REMOTE | FUNCTION |  | INPUT RATING |  | CONNECTION TYPE |  | NUMBER OF PORTS |  | SIZE | 50 FT | MATERIAL |  | MOUNTING TYPE |  | HAZARD CLASS |  | CERTIFICATION/STANDARD |  | ADDITIONAL FEATURES EN | RS232 FOR SERIAL PRINTER,CABLE DEPENDENT,ASSEMBLY | ADDITIONAL FEATURES ES |  | ADDITIONAL FEATURES FR | [35 empty] | PRODUCTION COMPLETED
STP_005 | Data Enrichment | nen | SZO | OK | 02-01-2023 | 12-01-2023 |  | PSR036429 | 036429 | PSR036429 | INTERLOCK, BOLT, MECHANICAL, P/N BMS1, N | INTERLOCK, BOLT, MECHANICAL, P/N BMS1, NO. OF LOCKS: 1, MATERIAL FOR HOUSING BODY, BOLT, INTERNALS, LOCK MECHANISM AND KEY: FULL STAINLESS STEEL TO S316; BRAND: FORTRESS INTERLOCKS MGARD OR EQUIVALENT | PC | 0 | 0 |  | C | PD | 5100 | ERSA | OTHERS | N/A | N/A | N/A | EX |  | HTTPS://CELLTEC.COM.AU/STORE/PRODUCT/BM1-BOLT-INTERLOCK-STAINLESS-DUST-CAP/ | HTTPS://RFE.IE/PRODUCT/BM-BMS-MECHANICAL-BOLT-INTERLOCK/ |  | BMS1 | [6 empty] | FORTRESS INTERLOCKS MGARD | [8 empty] | ENRICHED | INTERLOCK | MECHANICAL | TYPE | BOLT | SIZE |  | END CONNECTION |  | MATERIAL | STAINLESS STEEL S316 | COATING/FINISH |  | MOUNTING TYPE |  | HAZARD CLASS |  | CERTIFICATION/STANDARD | EN/IEC 62061,EN/ISO 13849-1 | ADDITIONAL FEATURES EN | NO OF LOCKS: 1,MATERIAL FOR HOUSING BODY,BOLT,INTERNALS,LOCK MECHANISM AND KEY: FULL STAINLESS STEEL TO S316 | ADDITIONAL FEATURES ES |  | ADDITIONAL FEATURES FR | [39 empty] | PRODUCTION COMPLETED
STP_005 | Data Enrichment | nen | SZO | OK | 02-01-2023 | 12-01-2023 |  | PSR935226 | 935226 | PSR935226 | INTERNAL STANDARD, 125ML, 10UG/ML EACH (LI, SC, GE,Y, IN, TB, BI), HNO3/HF. CAT NO: IV-STOCK-53-125ML. BRAND: INORGANIC VENTURES | INTERNAL STANDARD, 125ML, 10UG/ML EACH (LI, SC, GE,Y, IN, TB, BI), HNO3/HF. CAT NO: IV-STOCK-53-125ML. BRAND: INORGANIC VENTURES | BT | 0 | 0 | CONSUMABLES | C | PD | 4040 | ERSA | OTHERS |  |  |  | EX |  | HTTPS://WWW.BIOMALL.IN/PRODUCT/INTERNAL-STANDARD-125-ML-IV-STOCK-53-125ML |  |  | IV-STOCK-53-125 ML | [6 empty] | INORGANIC VENTURES | [8 empty] | ENRICHED | STANDARD | NO MODIFIER | TYPE | INTERNAL | CRM DESIGNATION |  | TITLE |  | HAZARD CLASS |  | CERTIFICATION/STANDARD | ISO 9001,ISO/IEC 17025,ISO 17034 | ADDITIONAL FEATURES EN | PACKAGING QUANTITY:125 ML,10 UG/ML EACH (LI,SC,GE,Y,IN,TB,BI),HNO3/HF | ADDITIONAL FEATURES ES |  | ADDITIONAL FEATURES FR | [45 empty] | PRODUCTION COMPLETED
STP_005 | Data Enrichment | nen | SZO | OK | 02-01-2023 | 12-01-2023 |  | PSR948210 | 948210 | PSR948210 | ISOLATOR, 4-20 mA DC INPUT SIGNAL, 1 (One) 4-20 mA DC OUTPUT SIGNAL, POWER SUPPLY:24 VDC, PER ATTACHED FW5-2X55No.17.5F NERIN DIAGRAM, INCLUDING USER REFERENCE OPERATION AND MAINTENANCE MANUAL IN ENGLISH LANGUAGE | ISOLATOR, 4-20 mA DC INPUT SIGNAL, 1 (One) 4-20 mA DC OUTPUT SIGNAL, POWER SUPPLY:24 VDC, PER ATTACHED FW5-2X55No.17.5F NERIN DIAGRAM, INCLUDING USER REFERENCE OPERATION AND MAINTENANCE MANUAL IN ENGLISH LANGUAGE | PC | 2 | 3 | CRITICAL | B | V1 | 1600 | ERSA | OTHERS |  |  |  | HB | MANILA OVERSEAS, INC. | URL NOT FOUND | [9 empty] | MANILA OVERSEAS,INC. | [8 empty] | CLEANSED | ISOLATOR | ELECTRICAL | TYPE |  | VOLTAGE RATING | 24 VDC | CURRENT RATING | 4-20 MA DC INPUT,4-20 MA DC 1 OUTPUT | LOAD BREAKING CAPACITY |  | NUMBER OF POLES |  | INSULATION VOLTAGE |  | DEGREE OF PROTECTION |  | MATERIAL |  | MOUNTING TYPE |  | TEMPERATURE RATING |  | HAZARD CLASS |  | CERTIFICATION/STANDARD |  | ADDITIONAL FEATURES EN | PER ATTACHED FW5-2X55NO.17.5F NERIN DIAGRAM,INCLUDING USER REFERENCE OPERATION AND MAINTENANCE MANUAL IN ENGLISH LANGUAGE | ADDITIONAL FEATURES ES |  | ADDITIONAL FEATURES FR | [31 empty] | PRODUCTION COMPLETED
STP_005 | Data Enrichment | nen | SZO | OK | 02-01-2023 | 12-01-2023 |  | PSR948209 | 948209 | PSR948209 | ISOLATOR, 4-20 mA DC INPUT SIGNAL, 2 (two) 4-20 mA DC OUTPUT SIGNAL, POWER SUPPLY:24 VDC, PER ATTACHED FW5-2X55No.17.5F NERIN DIAGRAM, INCLUDING USER REFERENCE OPERATION AND MAINTENANCE MANUAL IN ENGLISH LANGUAGE | ISOLATOR, 4-20 mA DC INPUT SIGNAL, 2 (two) 4-20 mA DC OUTPUT SIGNAL, POWER SUPPLY:24 VDC, PER ATTACHED FW5-2X55No.17.5F NERIN DIAGRAM, INCLUDING USER REFERENCE OPERATION AND MAINTENANCE MANUAL IN ENGLISH LANGUAGE | PC | 2 | 4 | CRITICAL | B | V1 | 1600 | ERSA | OTHERS |  |  |  | HB | P.T. CERNA CORPORATION | URL NOT FOUND | [9 empty] | P.T. CERNA CORPORATION | [8 empty] | CLEANSED | ISOLATOR | ELECTRICAL | TYPE |  | VOLTAGE RATING | 24 VDC | CURRENT RATING | 4-20 MA DC INPUT,4-20 MA DC 2 OUTPUT | LOAD BREAKING CAPACITY |  | NUMBER OF POLES |  | INSULATION VOLTAGE |  | DEGREE OF PROTECTION |  | MATERIAL |  | MOUNTING TYPE |  | TEMPERATURE RATING |  | HAZARD CLASS |  | CERTIFICATION/STANDARD |  | ADDITIONAL FEATURES EN | PER ATTACHED FW5-2X55NO.17.5F NERIN DIAGRAM,INCLUDING USER REFERENCE OPERATION AND MAINTENANCE MANUAL IN ENGLISH LANGUAGE | ADDITIONAL FEATURES ES |  | ADDITIONAL FEATURES FR | [31 empty] | PRODUCTION COMPLETED
STP_005 | Data Enrichment | nen | SZO | OK | 02-01-2023 | 12-01-2023 |  | PSR930466 | 930466 | PSR930466 | JACK, HYDRAULIC, 25-TON CAPACITY, "RECONDITIONED". | JACK, HYDRAULIC, 25-TON CAPACITY, "RECONDITIONED". | AY | 0 | 0 | CONSUMABLES | C | PD | 4010 | ERSA | OTHERS |  |  |  | EX | HYDRAUKING INDUSTRIAL CORPORATION | URL NOT FOUND | [9 empty] | HYDRAUKING INDUSTRIAL CORPORATION | [8 empty] | CLEANSED | JACK | HYDRAULIC | TYPE |  | LOAD RATING | 25 TON | STROKE |  | EXTENDED HEIGHT |  | RETRACTED HEIGHT |  | ACTUATION TYPE |  | BASE LENGTH |  | BASE WIDTH |  | HANDLE LENGTH |  | INLET SIZE |  | INLET PRESSURE RATING |  | HAZARD CLASS |  | CERTIFICATION/STANDARD |  | ADDITIONAL FEATURES EN | RECONDITIONED | ADDITIONAL FEATURES ES |  | ADDITIONAL FEATURES FR | [29 empty] | PRODUCTION COMPLETED
STP_005 | Data Enrichment | nen | SZO | OK | 02-01-2023 | 12-01-2023 |  | PSR017359 | 017359 | PSR017359 | JACK, HYDRAULIC, 50 TONS CAPACITY, MODEL: RSM-500, LOW HEIGHT RSM-SERIES, SINGLE-ACTING, STROKE: 0.63, COMPLETE HAND PUMP, 6 FT. LENGTH HOSE AND GAUGE WITH ADAPTOR, BRAND: ENERPAC | JACK, HYDRAULIC, 50 TONS CAPACITY, MODEL: RSM-500, LOW HEIGHT RSM-SERIES, SINGLE-ACTING, STROKE: 0.63, COMPLETE HAND PUMP, 6 FT. LENGTH HOSE AND GAUGE WITH ADAPTOR, BRAND: ENERPAC | SE | 0 | 0 | CONSUMABLES | C | PD | 4010 | ERSA | OTHERS | MODEL: RSM-500 | 0003000270 | ENERPAC | EX | HYDRAUKING INDUSTRIAL CORPORATION | HTTPS://WWW.ENERPAC.COM/EN-US/RSM-SERIES-LOW-HEIGHT-CYLINDERS/LOW-HEIGHT-CYLINDER/RSM500 |  | ENERPAC | RSM-500 | [6 empty] | HYDRAUKING INDUSTRIAL CORPORATION¦ENERPAC |  | LOW HEIGHT RSM-SERIES,SINGLE-ACTING,STROKE: 0.63,COMPLETE HAND PUMP,LG 6 FT HOSE AND GAUGE W/ADAPTOR | RSM-500 | [5 empty] | ENRICHED | JACK | HYDRAULIC | TYPE |  | LOAD RATING | 50 TON | STROKE | .63 IN | EXTENDED HEIGHT |  | RETRACTED HEIGHT |  | ACTUATION TYPE |  | BASE LENGTH |  | BASE WIDTH |  | HANDLE LENGTH |  | INLET SIZE |  | INLET PRESSURE RATING |  | HAZARD CLASS |  | CERTIFICATION/STANDARD |  | ADDITIONAL FEATURES EN |  | ADDITIONAL FEATURES ES |  | ADDITIONAL FEATURES FR | [29 empty] | PRODUCTION COMPLETED
STP_005 | Data Enrichment | nen | SZO | OK | 02-01-2023 | 12-01-2023 |  | PSR930340 | 930340 | PSR930340 | JACK, HYDRAULIC, 50-TON CAPACITY, "RECON | JACK, HYDRAULIC, 50-TON CAPACITY, "RECONDITIONED", BOTTLE TYPE. | UT | 0 | 0 |  | C | PD | 4010 | ERSA | OTHERS | N/A | N/A | N/A | EX |  | URL NOT FOUND | [18 empty] | CLEANSED | JACK | HYDRAULIC | TYPE | BOTTLE | LOAD RATING | 50 TON | STROKE |  | EXTENDED HEIGHT |  | RETRACTED HEIGHT |  | ACTUATION TYPE |  | BASE LENGTH |  | BASE WIDTH |  | HANDLE LENGTH |  | INLET SIZE |  | INLET PRESSURE RATING |  | HAZARD CLASS |  | CERTIFICATION/STANDARD |  | ADDITIONAL FEATURES EN | RECONDITIONED | ADDITIONAL FEATURES ES |  | ADDITIONAL FEATURES FR | [29 empty] | PRODUCTION COMPLETED
STP_005 | Data Enrichment | nen | SZO | OK | 02-01-2023 | 12-01-2023 |  | PSR943263 | 943263 | PSR943263 | JACK, RESCUE, FIRST RESPONDER, 48", MODEL NO. FR-485, RATED CAPACITY = 4660, 7000lb (3175.14kg) TESTED CAPACITY WITH 3/8” (9.5mm) CHAIN WITH HOOK; MFR: HI-LIFT | JACK, RESCUE, FIRST RESPONDER, 48", MODEL NO. FR-485, RATED CAPACITY = 4660, 7000lb (3175.14kg) TESTED CAPACITY WITH 3/8” (9.5mm) CHAIN WITH HOOK; MFR: HI-LIFT | SE | 0 | 0 | CONSUMABLES | C | PD | 4010 | ERSA | OTHERS |  |  |  | EX |  | HTTPS://WWW.SUMMITRACING.COM/PARTS/BLM-FR-485 | HTTPS://INTELEPART.COM/FR-485 | HI-LIFT | . FR-485 | [15 empty] | ENRICHED | JACK | NO MODIFIER | TYPE | RESCUE,FIRST RESPONDER | LOAD RATING | 4660 LBS,7000 LB TESTED | EXTENDED HEIGHT | 48 IN | RETRACTED HEIGHT |  | SIZE |  | BODY MATERIAL | STEEL,IRON | MOUNTING TYPE |  | HAZARD CLASS |  | CERTIFICATION/STANDARD |  | ADDITIONAL FEATURES EN | W/3/8 IN (9.5 MM) CHAIN W/HOOK | ADDITIONAL FEATURES ES |  | ADDITIONAL FEATURES FR | [37 empty] | PRODUCTION COMPLETED
STP_005 | Data Enrichment | nen | SZO | OK | 02-01-2023 | 12-01-2023 |  | PSR101759 | 101759 | PSR101759 | JACK, SCREW, P/N 586023, FOR TROF ROASTING FURNACE | JACK, SCREW, P/N 586023, FOR TROF ROASTING FURNACE | PC | 0 | 0 | CRITICAL | B | PD | 4010 | ERSA | OTHERS |  |  |  | EX |  | URL NOT FOUND |  |  | 586023 | [8 empty] | TROF ROASTING FURNACE | [6 empty] | CLEANSED | JACK | SCREW | TYPE |  | LOAD RATING |  | EXTENDED HEIGHT |  | LIFTING SCREW DIAMETER |  | ACTUATION TYPE |  | THREAD PITCH |  | WORM GEAR RATIO |  | WORM SHAFT TURN |  | INPUT RATING |  | POWER RATING |  | HAZARD CLASS |  | CERTIFICATION/STANDARD |  | ADDITIONAL FEATURES EN |  | ADDITIONAL FEATURES ES |  | ADDITIONAL FEATURES FR | [31 empty] | PRODUCTION COMPLETED
STP_005 | Data Enrichment | nen | SZO | OK | 02-01-2023 | 12-01-2023 |  | PSR942743 | 942743 | PSR942743 | JACKET, ARC HI-VIZ SFV940, STRATA, CLASS 2 CATEGORY 2. ELECTRIC/OPEN ARC PROTECTANT, FLAME RETARDANT, CHEMICHAL RESISTANT, ANTISTATIC AND WATERPROOF. COLOR: HI-VIZ YELLOW & NAVY. SIZE: LARGE | JACKET, ARC HI-VIZ SFV940, STRATA, CLASS 2 CATEGORY 2. ELECTRIC/OPEN ARC PROTECTANT, FLAME RETARDANT, CHEMICHAL RESISTANT, ANTISTATIC AND WATERPROOF. COLOR: HI-VIZ YELLOW & NAVY. SIZE: LARGE | PC | 0 | 0 | CONSUMABLES | C | PD | 2920 | ERSA | OTHERS |  |  |  | EX | SKANWEAR CLOTHING COMPANY LTD | HTTPS://STRATA-PROTECTION.COM/PRODUCTS/ARC-HI-VIZ-WATERPROOF-JACKET-CL-2-ARC-2 |  | STRATA | SFV940 | [6 empty] | SKANWEAR CLOTHING COMPANY LTD | [8 empty] | ENRICHED | JACKET | SAFETY | TYPE | ARC HI-VIZ,ELECTRIC/OPEN ARC PROTECTANT,FLAME RETARDANT,CHEMICHAL RESISTANT,ANTISTATIC AND WATERPROOF | SIZE DESIGNATION | L | MATERIAL |  | COLOUR | HI-VIZ YELLOW & NAVY | SEAM DETAILS |  | CLOSURE DETAILS |  | HAZARD CLASS |  | CERTIFICATION/STANDARD | EN61482-1-2 CLASS 2 | ADDITIONAL FEATURES EN | CATEGORY 2 | ADDITIONAL FEATURES ES |  | ADDITIONAL FEATURES FR | [39 empty] | PRODUCTION COMPLETED
STP_005 | Data Enrichment | nen | SZO | OK | 02-01-2023 | 12-01-2023 |  | PSR942741 | 942741 | PSR942741 | JACKET, ARC HI-VIZ SFV940, STRATA, CLASS 2 CATEGORY 2. ELECTRIC/OPEN ARC PROTECTANT, FLAME RETARDANT, CHEMICHAL RESISTANT, ANTISTATIC AND WATERPROOF. COLOR: HI-VIZ YELLOW & NAVY. SIZE: SMALL | JACKET, ARC HI-VIZ SFV940, STRATA, CLASS 2 CATEGORY 2. ELECTRIC/OPEN ARC PROTECTANT, FLAME RETARDANT, CHEMICHAL RESISTANT, ANTISTATIC AND WATERPROOF. COLOR: HI-VIZ YELLOW & NAVY. SIZE: SMALL | PC | 0 | 0 | CONSUMABLES | C | PD | 2920 | ERSA | OTHERS |  |  |  | EX | SKANWEAR CLOTHING COMPANY LTD | HTTPS://STRATA-PROTECTION.COM/PRODUCTS/ARC-HI-VIZ-WATERPROOF-JACKET-CL-2-ARC-2 |  | STRATA | SFV940 | [6 empty] | SKANWEAR CLOTHING COMPANY LTD | [8 empty] | ENRICHED | JACKET | SAFETY | TYPE | ARC HI-VIZ,ELECTRIC/OPEN ARC PROTECTANT,FLAME RETARDANT,CHEMICHAL RESISTANT,ANTISTATIC AND WATERPROOF | SIZE DESIGNATION | S | MATERIAL |  | COLOUR | HI-VIZ YELLOW & NAVY | SEAM DETAILS |  | CLOSURE DETAILS |  | HAZARD CLASS |  | CERTIFICATION/STANDARD | EN61482-1-2 CLASS 2 | ADDITIONAL FEATURES EN | CATEGORY 2 | ADDITIONAL FEATURES ES |  | ADDITIONAL FEATURES FR | [39 empty] | PRODUCTION COMPLETED
STP_005 | Data Enrichment | nen | SZO | OK | 02-01-2023 | 12-01-2023 |  | PSR951525 | 951525 | PSR951525 | JACKET, LIFE, LARGE / EXTRA LARGE, FOR RESCUE DURING FLASHFLOOD AND TYPHOON, GENERAL PURPOSE LIFEVEST ORANGE- CONSTRUCTED OF DURABLE NYLON OXFORD FABRIC WITH ADJUSTABLE BELTS FOR SECURE FIT | JACKET, LIFE, LARGE / EXTRA LARGE, FOR RESCUE DURING FLASHFLOOD AND TYPHOON, GENERAL PURPOSE LIFEVEST ORANGE- CONSTRUCTED OF DURABLE NYLON OXFORD FABRIC WITH ADJUSTABLE BELTS FOR SECURE FIT, SOFT FOAM CONTOURS TO YOUR BODY, WONT HINDER YOUR MOBILITY, TYPE III LOCALLY MADE | PC | 0 | 0 | CONSUMABLES | C | PD | 2920 | ERSA | OTHERS |  |  |  | EX | HI-SAFETY INDUSTRIAL SUPPLIES, INC. | URL NOT FOUND | [9 empty] | HI-SAFETY INDUSTRIAL SUPPLIES,INC. | [8 empty] | CLEANSED | JACKET | SAFETY | TYPE | LIFE | SIZE DESIGNATION | L/XL | MATERIAL | DURABLE NYLON OXFORD FABRIC | COLOUR | ORANGE LIFEVEST | SEAM DETAILS |  | CLOSURE DETAILS |  | HAZARD CLASS |  | CERTIFICATION/STANDARD |  | ADDITIONAL FEATURES EN | FOR RESCUE DURING FLASHFLOOD AND TYPHOON,W/ADJUSTABLE BELTS FOR SECURE FIT,SOFT FOAM CONTOURS TO YOUR BODY,WONT HINDER YOUR MOBILITY,TYPE III LOCALLY MADE | ADDITIONAL FEATURES ES |  | ADDITIONAL FEATURES FR | [39 empty] | PRODUCTION COMPLETED
STP_005 | Data Enrichment | nen | SZO | OK | 02-01-2023 | 12-01-2023 |  | PSR042966 | 042966 | PSR042966 | JAM, SPECS: 100, P/N GB/T3289.34-1982, POSITION NO.: 21; DRAWING NO.: M4535F(GW); FOR GEAR GUARD ASSEMBLY OF Ø5.5X5.5 WET SAG MILL; MFR: CITIC HEAVY MACHINERY INC. | JAM, SPECS: 100, P/N GB/T3289.34-1982, POSITION NO.: 21; DRAWING NO.: M4535F(GW); FOR GEAR GUARD ASSEMBLY OF Ø5.5X5.5 WET SAG MILL; MFR: CITIC HEAVY MACHINERY INC. | PC | 0 | 0 | CRITICAL | B | PD | 5800 | ERSA | OTHERS |  |  |  | EX |  | URL NOT FOUND |  | CITIC HEAVY MACHINERY INC. | GB/T3289.34-1982 | [8 empty] | GEAR GUARD ASSEMBLY OF DIA 5.5 X 5.5 WET SAG MILL |  |  | M4535F(GW),POS 21 |  |  |  | CLEANSED | JAM | NO MODIFIER | FLAVOUR |  | FOOD QUALITY |  | PHYSICAL FORM |  | PACKAGE TYPE |  | PACKAGE WEIGHT |  | HAZARD CLASS |  | CERTIFICATION/STANDARD |  | ADDITIONAL FEATURES EN | SPECS: 100 | ADDITIONAL FEATURES ES |  | ADDITIONAL FEATURES FR | [41 empty] | PRODUCTION COMPLETED
STP_005 | Data Enrichment | nen | SZO | OK | 02-01-2023 | 12-01-2023 |  | PSR315253 | 315253 | PSR315253 | JIGSAW, STRAIGHT ACTION, 220VAC, HEAVY DUTY, STROKES/MIN. (NO LOAD): 500-3100; STROKE LENGTH: 1; WITH THREE BLADES, CASE AND BUILT-IN DUST BLOWER, PREFERRED BRAND/MODEL: BOSCH 1587603 | JIGSAW, STRAIGHT ACTION, 220VAC, HEAVY DUTY, STROKES/MIN. (NO LOAD): 500-3100; STROKE LENGTH: 1; WITH THREE BLADES, CASE AND BUILT-IN DUST BLOWER, PREFERRED BRAND/MODEL: BOSCH 1587603 | UT | 0 | 0 | CONSUMABLES | C | PD | 4010 | ERSA | OTHERS |  |  |  | EX | ORMOC MACMERCURY HARDWARE AND ALLIED SERVICES, INC. | URL NOT FOUND |  | BOSCH | 1587603 | [6 empty] | ORMOC MACMERCURY HARDWARE AND ALLIED SERVICES,INC.¦BOSCH | [8 empty] | CLEANSED | SAW | JIG | TYPE | STRAIGHT ACTION,HEAVY DUTY | CUTTING CAPACITY |  | STROKE LENGTH | 1 IN | STROKES PER MINUTE | 500-3100 NO LOAD | CURRENT RATING |  | BLADE TYPE |  | BEVEL ANGLE |  | VOLTAGE RATING | 220 VAC | SIZE |  | MATERIAL |  | HANDLE TYPE |  | HAZARD CLASS |  | CERTIFICATION/STANDARD |  | ADDITIONAL FEATURES EN | W/THREE BLADES,CASE AND BUILT-IN DUST BLOWER | ADDITIONAL FEATURES ES |  | ADDITIONAL FEATURES FR | [29 empty] | PRODUCTION COMPLETED
STP_005 | Data Enrichment | nen | SZO | OK | 02-01-2023 | 12-01-2023 |  | PSR935277 | 935277 | PSR935277 | JOINT ASSEMBLY, SLIP GROUP, P/N 375-8558, SHAFT GP DRIVE, FRONT, FOR CATERPILLAR FRONT END LOADER MODEL 950L SERIAL NO. LXX10396 WITH ENGINE MODEL C7.1 | JOINT ASSEMBLY, SLIP GROUP, P/N 375-8558, SHAFT GP DRIVE, FRONT, FOR CATERPILLAR FRONT END LOADER MODEL 950L SERIAL NO. LXX10396 WITH ENGINE MODEL C7.1 | AY | 0 | 0 | CRITICAL | A | PD | 3730 | ERSA | OTHERS | 375-8558 | 0003000003 | CATERPILLAR | EX |  | HTTPS://PARTS.CAT.COM/EN/CATCORP/375-8558 |  | CATERPILLAR | 375-8558 | [8 empty] | FRONT END LOADER WITH ENGINE | 950L,C7.1 | CATERPILLAR |  |  | LXX10396 |  | CLEANSED | JOINT | NO MODIFIER | TYPE | SHAFT GP FRONT DRIVE | SIZE |  | MATERIAL |  | HAZARD CLASS |  | CERTIFICATION/STANDARD |  | ADDITIONAL FEATURES EN | ASSEMBLY,SLIP GROUP | ADDITIONAL FEATURES ES |  | ADDITIONAL FEATURES FR | [45 empty] | PRODUCTION COMPLETED
STP_005 | Data Enrichment | nen | SZO | OK | 02-01-2023 | 12-01-2023 |  | PSR054989 | 054989 | PSR054989 | JOINT, FLANGE, P/N 31, LOADING TROLLEY, MFR: MESCO | JOINT, FLANGE, P/N 31, LOADING TROLLEY, MFR: MESCO | PC | 0 | 0 | CONSUMABLES | B | PD | 5920 | ERSA | OTHERS |  |  |  | EX |  | URL NOT FOUND |  | MESCO | 31 | [8 empty] | LOADING TROLLEY | [6 empty] | CLEANSED | JOINT | NO MODIFIER | TYPE | FLANGE | SIZE |  | MATERIAL |  | HAZARD CLASS |  | CERTIFICATION/STANDARD |  | ADDITIONAL FEATURES EN |  | ADDITIONAL FEATURES ES |  | ADDITIONAL FEATURES FR | [45 empty] | PRODUCTION COMPLETED
STP_005 | Data Enrichment | nen | SZO | OK | 02-01-2023 | 12-01-2023 |  | PSR448744 | 448744 | PSR448744 | JOINT,ELBOW,HITACHI 180/70 | JOINT,ELBOW,HITACHI 180/70 | PC | 0 | 0 |  | C | PD | 5920 | ERSA | OTHERS | N/A | N/A | N/A | EX |  | URL NOT FOUND |  | HITACHI | 180/70 | [15 empty] | CLEANSED | JOINT | NO MODIFIER | TYPE | ELBOW | SIZE |  | MATERIAL |  | HAZARD CLASS |  | CERTIFICATION/STANDARD |  | ADDITIONAL FEATURES EN |  | ADDITIONAL FEATURES ES |  | ADDITIONAL FEATURES FR | [45 empty] | PRODUCTION COMPLETED
STP_005 | Data Enrichment | nen | SZO | OK | 02-01-2023 | 12-01-2023 |  | PSR051695 | 051695 | PSR051695 | JOURNAL AND THRUST BEARING, VERSCRAUBT, | JOURNAL AND THRUST BEARING, VERSCRAUBT, P/N 4-150000-031, FOR CF BLOWER, MFR: SIEMENS | PC | 0 | 0 |  | C | PD | 5620 | ERSA | OTHERS | N/A | N/A | N/A | EX |  | URL NOT FOUND |  | SIEMENS | 4-150000-031 | [8 empty] | CF BLOWER | [6 empty] | CLEANSED | BEARING | THRUST | ROLLING ELEMENT | JOURNAL | INSIDE DIAMETER |  | OUTSIDE DIAMETER |  | WIDTH |  | MATERIAL |  | MATERIAL SPECIFICATION |  | CONFIGURATION |  | CAGE MATERIAL |  | IBI |  | HAZARD CLASS |  | CERTIFICATION/STANDARD |  | ADDITIONAL FEATURES EN | VERSCRAUBT | ADDITIONAL FEATURES ES |  | ADDITIONAL FEATURES FR | [33 empty] | PRODUCTION COMPLETED