## Sheet1
Project Code | Activities | Production User | CA Code | Production Comments | Start Date | End Date | Remarks | Griha ID | SN | PASAR MATERIAL NUMBER | SHORT DESCRIPTION | LONG DESCRIPTION | UM | MIN QTY | MAX QTY | INVENTORY TYPE | BI CODE | MRP TYPE | MATERIAL GROUP | MATERIAL TYPE | SAP INVENTORY TYPE | SAP PN | SAP MFG NUMBER | SAP MFG NAME | LOT SIZE | SUPPLIER (source list) | Reference URL | Reference URL 1 | Manufacturer Name | Manufacturer Part Number | Alternate Manufacturer | Alternate Manufacturer Part Number | Alternate Manufacturer 1 | Alternate Manufacturer Part Number 1 | Alternate Manufacturer 2 | Alternate Manufacturer Part Number 2 | Supplier Name | Supplier Part Number | Equipment Name | Equipment Model | Equipment Manufacturer | Drawing Number | Drawing Version | Serial Number | Item Number | Enriched/Cleansed | Noun | Modifier | Attribute Name 1 | Attribute Value 1 | Attribute Name 2 | Attribute Value 2 | Attribute Name 3 | Attribute Value 3 | Attribute Name 4 | Attribute Value 4 | Attribute Name 5 | Attribute Value 5 | Attribute Name 6 | Attribute Value 6 | Attribute Name 7 | Attribute Value 7 | Attribute Name 8 | Attribute Value 8 | Attribute Name 9 | Attribute Value 9 | Attribute Name 10 | Attribute Value 10 | Attribute Name 11 | Attribute Value 11 | Attribute Name 12 | Attribute Value 12 | Attribute Name 13 | Attribute Value 13 | Attribute Name 14 | Attribute Value 14 | Attribute Name 15 | Attribute Value 15 | Attribute Name 16 | Attribute Value 16 | Attribute Name 17 | Attribute Value 17 | Attribute Name 18 | Attribute Value 18 | Attribute Name 19 | Attribute Value 19 | Attribute Name 20 | Attribute Value 20 | Attribute Name 21 | Attribute Value 21 | Attribute Name 22 | Attribute Value 22 | Attribute Name 23 | Attribute Value 23 | Attribute Name 24 | Attribute Value 24 | Attribute Name 25 | Attribute Value 25 | Attribute Name 26 | Attribute Value 26 | Attribute Name 27 | Attribute Value 27 | Attribute Name 28 | Attribute Value 28 | Attribute Name 29 | Attribute Value 29 | Attribute Name 30 | Attribute Value 30 | Status
STP_005 | Data Enrichment | SMX | SMX | OK | 2023-01-02 | 2023-01-12 |  | PSR021334 | 021334 | PSR021334 | COFFEE MAKER, CAPACITY: 10-15 CUPS, BRAND: IMARFLEX | COFFEE MAKER, CAPACITY: 10-15 CUPS, BRAND: IMARFLEX | UT | 0 | 0 | CONSUMABLES | C | PD | 2700 | ERSA | OTHERS |  |  |  | EX | NATIONWARE MARKETING SERVICES, INC. | URL Not Found | [9 empty] | NATIONWARE MARKETING SERVICES, INC. ¦ IMARFLEX | [8 empty] | Cleansed | GRINDER | COFFEE | TYPE |  | ELECTRICAL RATING |  | GRINDING SPEED |  | HOPPER CAPACITY | 10-15 CUPS | DIMENSIONS |  | MATERIAL |  | HAZARD CLASS |  | CERTIFICATION/STANDARD |  | ADDITIONAL FEATURES EN |  | ADDITIONAL FEATURES ES |  | ADDITIONAL FEATURES FR | [39 empty] | Production Completed
STP_005 | Data Enrichment | SMX | SMX | OK | 2023-01-02 | 2023-01-12 |  | PSR051396 | 051396 | PSR051396 | COFFEE, PREMIUM BLEND, 0.5 KG PER PACK, BRAND: CONCEPT COFFEE | COFFEE, PREMIUM BLEND, 0.5 KG PER PACK, BRAND: CONCEPT COFFEE | PK | 0 | 0 | CONSUMABLES | C | PD | 2700 | ERSA | OTHERS |  |  |  | EX | PASAR EMPLOYEES MULTI-PURPOSE COOPERATIVE | URL Not Found | [9 empty] | PASAR EMPLOYEES MULTI-PURPOSE COOPERATIVE ¦ CONCEPT COFFEE | [8 empty] | Cleansed | COFFEE | No Modifier | TYPE | PREMIUM BLEND | BRAND NAME |  | FORM |  | PACKAGE TYPE | PACK | PACKAGE WEIGHT | 0.5 KG | HAZARD CLASS |  | CERTIFICATION/STANDARD |  | ADDITIONAL FEATURES EN |  | ADDITIONAL FEATURES ES |  | ADDITIONAL FEATURES FR | [41 empty] | Production Completed
STP_005 | Data Enrichment | SMX | SMX | OK | 2023-01-02 | 2023-01-12 |  | PSR102937 | 102937 | PSR102937 | CONNECTOR, CABLE, WELDING, CAM-ACTION, MALE AND FEMALE, CABLE SIZE: 1/0-2/0; MAX. CABLE OUTLET DIAMETER: 1/2; MAX. AMPS: 350; WITH OIL AND TEMPERATURE RESISTANT BLACK MOLDED COVER | CONNECTOR, CABLE, WELDING, CAM-ACTION, MALE AND FEMALE, CABLE SIZE: 1/0-2/0; MAX. CABLE OUTLET DIAMETER: 1/2; MAX. AMPS: 350; WITH OIL AND TEMPERATURE RESISTANT BLACK MOLDED COVER | PR | 10 | 15 | CONSUMABLES | C | V1 | 4090 | ERSA | OTHERS |  |  |  | HB |  | URL Not Found | [18 empty] | Cleansed | CONNECTOR | CABLE | TYPE | WELDING | TRADE SIZE |  | CABLE SIZE | 1/0-2/0 AWG | CONNECTION TYPE | MALE AND FEMALE | CONNECTOR MATERIAL |  | CABLE TYPE |  | HAZARD CLASS |  | CERTIFICATION/STANDARD |  | ADDITIONAL FEATURES EN | CAM-ACTION, CABLE OUTLET DIAMETER: 1/2 IN MAX,CURRENT RATING:350A,C/W OIL AND TEMPERATURE RESISTANT BLACK MOLDED COVER | ADDITIONAL FEATURES ES |  | ADDITIONAL FEATURES FR | [39 empty] | Production Completed
STP_005 | Data Enrichment | SMX | SMX | OK | 2023-01-02 | 2023-01-12 |  | PSR053505 | 053505 | PSR053505 | CONNECTOR, ELBOW, SWIVEL, P/N 0034-0096, FOR LM2 AND LM5, MFR: FLSMIDTH | CONNECTOR, ELBOW, SWIVEL, P/N 0034-0096, FOR LM2 AND LM5, MFR: FLSMIDTH | PC | 0 | 0 | CONSUMABLES | C | PD | 4090 | ERSA | OTHERS |  |  |  | EX |  | URL Not Found |  | FLSMIDTH | 0034-0096 | [9 empty] | LM2 AND LM5 | [5 empty] | Cleansed | ELBOW | HOSE ADAPTOR | TYPE |  | ANGLE |  | NOMINAL SIZE 1 |  | NOMINAL SIZE 2 |  | END CONNECTION 1 | SWIVEL | END CONNECTION 2 |  | PRESSURE RATING |  | MATERIAL |  | MATERIAL SPECIFICATION |  | COATING/FINISH |  | HAZARD CLASS |  | CERTIFICATION/STANDARD |  | ADDITIONAL FEATURES EN |  | ADDITIONAL FEATURES ES |  | ADDITIONAL FEATURES FR | [31 empty] | Production Completed
STP_005 | Data Enrichment | SMX | SMX | OK | 2023-01-02 | 2023-01-12 |  | PSR054233 | 054233 | PSR054233 | CONNECTOR, FEMALE, P/N 2096218, M12, 8-PIN, ANGLED, TYPE: YG2A28-020VA6XLEAX, MFR: SICK | CONNECTOR, FEMALE, P/N 2096218, M12, 8-PIN, ANGLED, TYPE: YG2A28-020VA6XLEAX, MFR: SICK | PC | 0 | 0 | CONSUMABLES | B | PD | 4090 | ERSA | OTHERS |  |  |  | EX |  | https://www.seltec.co.uk/products/details/16597.html |  | SICK | YG2A28-020VA6XLEAX | SICK | 2096218 | [13 empty] | Enriched | CONNECTOR | CABLE | TYPE | SENSOR | TRADE SIZE |  | CABLE SIZE | 2 M | CONNECTION TYPE | FEMALE,M12 8-PIN ANGLED | CONNECTOR MATERIAL | PVC | CABLE TYPE |  | HAZARD CLASS |  | CERTIFICATION/STANDARD |  | ADDITIONAL FEATURES EN |  | ADDITIONAL FEATURES ES |  | ADDITIONAL FEATURES FR | [39 empty] | Production Completed
STP_005 | Data Enrichment | SMX | SMX | OK | 2023-01-02 | 2023-01-12 |  | PSR947416 | 947416 | PSR947416 | CONNECTOR, LOW VOLTAGE CONTROL, MALE & FEMALE, FOR ABB SWITCHGEAR, TYPE: VSC/P 7 SCO, VACUUM CONTACTOR, 3.6KV | CONNECTOR, LOW VOLTAGE CONTROL, MALE & FEMALE, FOR ABB SWITCHGEAR, TYPE: VSC/P 7 SCO, VACUUM CONTACTOR, 3.6KV | PC | 0 | 0 | CONSUMABLES | C | PD | 1600 | ERSA | OTHERS |  |  |  | EX |  | URL Not Found |  | ABB | [9 empty] | VACUUM CONTACTOR 3.6 KV,SWITCHGEAR | VSC/P 7 SCO | ABB |  |  |  |  | Cleansed | ADAPTER | PIPE | TYPE | LOW VOLTAGE CONTROL | NOMINAL SIZE |  | END CONNECTION | MALE,FEMALE | LENGTH |  | SCHEDULE/WALL THICKNESS |  | PRESSURE CLASS/RATING |  | MATERIAL |  | MATERIAL SPECIFICATION |  | COATING/FINISH |  | TEMPERATURE RATING |  | HAZARD CLASS |  | CERTIFICATION/STANDARD |  | ADDITIONAL FEATURES EN |  | ADDITIONAL FEATURES ES |  | ADDITIONAL FEATURES FR | [31 empty] | Production Completed
STP_005 | Data Enrichment | SMX | SMX | OK | 2023-01-02 | 2023-01-12 |  | PSR100834 | 100834 | PSR100834 | CONNECTOR, MALE, SS-200-1-2, TUBE O.D.: 1/8, P-NPT MALE PIPE SIZE: 1/8, TAPERED THREAD, MATERIAL: 316 STAINLESS STEEL, CONNECTS FRACTIONAL TUBES TO FEMALE NPT THREAD, BRAND: SWAGELOK, MAKER: SWAGELOK CO., U.S.A. | CONNECTOR, MALE, SS-200-1-2, TUBE O.D.: 1/8, P-NPT MALE PIPE SIZE: 1/8, TAPERED THREAD, MATERIAL: 316 STAINLESS STEEL, CONNECTS FRACTIONAL TUBES TO FEMALE NPT THREAD, BRAND: SWAGELOK, MAKER: SWAGELOK CO., U.S.A. | PC | 0 | 0 | CONSUMABLES | C | PD | 4090 | ERSA | OTHERS |  | 0003000355 | SWAGELOK LTD | EX |  | https://products.swagelok.com/en/c/straights/p/SS-200-1-2 |  | SWAGELOK LTD | SS-200-1-2 | [6 empty] | SWAGELOK | [8 empty] | Enriched | ADAPTER | TUBE TO PIPE | TYPE |  | TUBE SIZE | OD 1/8 IN | PIPE SIZE | 1/8 IN | TUBE CONNECTION | TUBE | PIPE CONNECTION | MNPT,TAPERED THREAD | LENGTH |  | SCHEDULE/WALL THICKNESS |  | PRESSURE CLASS/RATING |  | MATERIAL | STAINLESS STEEL 316 | MATERIAL SPECIFICATION |  | COATING/FINISH |  | TEMPERATURE RATING |  | HAZARD CLASS |  | CERTIFICATION/STANDARD | ISO | ADDITIONAL FEATURES EN | CONNECTS FRACTIONAL TUBES TO FEMALE NPT THREAD | ADDITIONAL FEATURES ES |  | ADDITIONAL FEATURES FR | [27 empty] | Production Completed
STP_005 | Data Enrichment | SMX | SMX | OK | 2023-01-02 | 2023-01-12 |  | PSR011942 | 011942 | PSR011942 | CONNECTOR, MALE, SUS 316, P-NPT MALE PIPE SIZE: 1/4, WITH CAP AND FERRULE | CONNECTOR, MALE, SUS 316, P-NPT MALE PIPE SIZE: 1/4, WITH CAP AND FERRULE | SE | 0 | 0 | CONSUMABLES | C | PD | 4090 | ERSA | OTHERS |  |  |  | EX |  | URL Not Found | [18 empty] | Cleansed | ADAPTER | PIPE | TYPE |  | NOMINAL SIZE | 1/4 IN | END CONNECTION | MNPT | LENGTH |  | SCHEDULE/WALL THICKNESS |  | PRESSURE CLASS/RATING |  | MATERIAL | STAINLESS STEEL SUS 316 | MATERIAL SPECIFICATION |  | COATING/FINISH |  | TEMPERATURE RATING |  | HAZARD CLASS |  | CERTIFICATION/STANDARD |  | ADDITIONAL FEATURES EN | C/W CAP AND FERRULE | ADDITIONAL FEATURES ES |  | ADDITIONAL FEATURES FR | [31 empty] | Production Completed
STP_005 | Data Enrichment | SMX | SMX | OK | 2023-01-02 | 2023-01-12 |  | PSR103429 | 103429 | PSR103429 | CONNECTOR, MALE, TUBE O.D.: 40 MM, P-NPT MALE PIPE SIZE: 40 MM | CONNECTOR, MALE, TUBE O.D.: 40 MM, P-NPT MALE PIPE SIZE: 40 MM | PC | 0 | 0 | CONSUMABLES | C | PD | 4090 | ERSA | OTHERS |  |  |  | EX |  | URL Not Found | [18 empty] | Cleansed | ADAPTER | TUBE TO PIPE | TYPE |  | TUBE SIZE | OD 40 MM | PIPE SIZE | 40 MM | TUBE CONNECTION |  | PIPE CONNECTION | MNPT | LENGTH |  | SCHEDULE/WALL THICKNESS |  | PRESSURE CLASS/RATING |  | MATERIAL |  | MATERIAL SPECIFICATION |  | COATING/FINISH |  | TEMPERATURE RATING |  | HAZARD CLASS |  | CERTIFICATION/STANDARD |  | ADDITIONAL FEATURES EN |  | ADDITIONAL FEATURES ES |  | ADDITIONAL FEATURES FR | [27 empty] | Production Completed
STP_005 | Data Enrichment | SMX | SMX | OK | 2023-01-02 | 2023-01-12 |  | PSR053030 | 053030 | PSR053030 | CONNECTOR, STRAIGHT, HALF, MALE, P/N 810-1-4RT, SUS 304/316, ISO THREAD SIZE: 1/4'' , TUBE OD: 1/2, BRAND: SWAGELOK | CONNECTOR, STRAIGHT, HALF, MALE, P/N 810-1-4RT, SUS 304/316, ISO THREAD SIZE: 1/4'' , TUBE OD: 1/2, BRAND: SWAGELOK | PC | 0 | 0 | CONSUMABLES | C | PD | 4090 | ERSA | OTHERS | 810-1-4RT | 0003000355 | SWAGELOK LTD | EX |  | https://products.swagelok.com/en/c/straights/p/SS-810-1-4RT |  | SWAGELOK LTD | 810-1-4RT | [6 empty] | SWAGELOK | [8 empty] | Enriched | ADAPTER | TUBE TO PIPE | TYPE | STRAIGHT,HALF | TUBE SIZE | OD 1/2 IN | PIPE SIZE | 1/4 IN | TUBE CONNECTION | TUBE | PIPE CONNECTION |  | LENGTH |  | SCHEDULE/WALL THICKNESS |  | PRESSURE CLASS/RATING |  | MATERIAL | STAINLESS STEEL SUS 304/316 | MATERIAL SPECIFICATION |  | COATING/FINISH |  | TEMPERATURE RATING |  | HAZARD CLASS |  | CERTIFICATION/STANDARD | ISO | ADDITIONAL FEATURES EN |  | ADDITIONAL FEATURES ES |  | ADDITIONAL FEATURES FR | [27 empty] | Production Completed
STP_005 | Data Enrichment | SMX | SMX | OK | 2023-01-02 | 2023-01-12 |  | PSR924114 | 924114 | PSR924114 | CONNECTOR,BUSHING,PVC,19MMD,MALE | CONNECTOR,BUSHING,PVC,19MMD,MALE | PC | 0 | 0 | CONSUMABLES | C | PD | 4090 | ERSA | OTHERS |  |  |  | EX | APEX ENGINEERED PRODUCTS | URL Not Found | [9 empty] | APEX ENGINEERED PRODUCTS | [8 empty] | Cleansed | BUSHING | PIPE | TYPE |  | NOMINAL SIZE | 19 MM | END CONNECTION | MALE | LENGTH |  | SCHEDULE/WALL THICKNESS |  | PRESSURE CLASS/RATING |  | MATERIAL | PVC | COATING/FINISH |  | HAZARD CLASS |  | CERTIFICATION/STANDARD |  | ADDITIONAL FEATURES EN |  | ADDITIONAL FEATURES ES |  | ADDITIONAL FEATURES FR | [35 empty] | Production Completed
STP_005 | Data Enrichment | SMX | SMX | OK | 2023-01-02 | 2023-01-12 | REVIEW SIZE | PSR395902 | 395902 | PSR395902 | CONNECTOR,GE,12-1/4 NPT | CONNECTOR,GE,12-1/4 NPT | PC | 0 | 0 |  | C | PD | 4090 | ERSA | OTHERS | N/A | N/A | N/A | EX |  | URL Not Found |  | GE | [16 empty] | Cleansed | ADAPTER | PIPE | TYPE |  | NOMINAL SIZE | 1 TO 2-1/4 IN | END CONNECTION | NPT | LENGTH |  | SCHEDULE/WALL THICKNESS |  | PRESSURE CLASS/RATING |  | MATERIAL |  | MATERIAL SPECIFICATION |  | COATING/FINISH |  | TEMPERATURE RATING |  | HAZARD CLASS |  | CERTIFICATION/STANDARD |  | ADDITIONAL FEATURES EN |  | ADDITIONAL FEATURES ES |  | ADDITIONAL FEATURES FR | [31 empty] | Production Completed
STP_005 | Data Enrichment | SMX | SMX | OK | 2023-01-02 | 2023-01-12 |  | PSR011035 | 011035 | PSR011035 | COUPLING ASSEMBLY, TRAVERSE CONVEYOR NO. 2, P/N 125; MODEL NEF210W-J169; MAKER: TSUBAKIMOTO | COUPLING ASSEMBLY, TRAVERSE CONVEYOR NO. 2, P/N 125; MODEL NEF210W-J169; MAKER: TSUBAKIMOTO | AY | 0 | 0 | CONSUMABLES | C | PD | 5920 | ERSA | OTHER | 125; NEF210W-J169 |  | TSUBAKIMOTO | EX |  | URL Not Found |  | TSUBAKIMOTO | NEF210W-J169 |  | 125 | [6 empty] | TRAVERSE CONVEYOR NO. 2 | [6 empty] | Cleansed | COUPLING | No Modifier | TYPE |  | SIZE |  | MATERIAL |  | CONNECTION TYPE |  | TEMPERATURE RATING |  | HAZARD CLASS |  | CERTIFICATION/STANDARD |  | ADDITIONAL FEATURES EN | ASSEMBLY | ADDITIONAL FEATURES ES |  | ADDITIONAL FEATURES FR | [41 empty] | Production Completed
STP_005 | Data Enrichment | SMX | SMX | OK | 2023-01-02 | 2023-01-12 |  | PSR047535 | 047535 | PSR047535 | COUPLING, CLAW, TYPE: MINSUP, MATERIAL: CARBON STEEL TYPE HOSE 1-1/4 DIAMETER END | COUPLING, CLAW, TYPE: MINSUP, MATERIAL: CARBON STEEL TYPE HOSE 1-1/4 DIAMETER END | PC | 0 | 0 | CONSUMABLES | C | PD | 5920 | ERSA | OTHERS |  |  |  | EX | GUAN YIAC HARDWARE | URL Not Found |  | MINSUP | [7 empty] | GUAN YIAC HARDWARE | [8 empty] | Cleansed | COUPLING | HOSE | TYPE | CLAW | NOMINAL SIZE | DIA 1-1/4 IN | LENGTH |  | END CONNECTION |  | PRESSURE RATING |  | MATERIAL | CARBON STEEL | MATERIAL SPECIFICATION |  | COATING/FINISH |  | SCHEDULE/WALL THICKNESS |  | TEMPERATURE RATING |  | HAZARD CLASS |  | CERTIFICATION/STANDARD |  | ADDITIONAL FEATURES EN |  | ADDITIONAL FEATURES ES |  | ADDITIONAL FEATURES FR | [31 empty] | Production Completed
STP_005 | Data Enrichment | SMX | SMX | OK | 2023-01-02 | 2023-01-12 |  | PSR051970 | 051970 | PSR051970 | COUPLING, COPPER TUBE, 28 MM I.D., END FEED STRAIGHT COUPLER | COUPLING, COPPER TUBE, 28 MM I.D., END FEED STRAIGHT COUPLER | PC | 0 | 0 | CONSUMABLES | B | PD | 5920 | ERSA | OTHERS |  |  |  | EX | UNIFORM REFRIGERATION & AIRCONDITIONING SUPPLY INC. | URL Not Found | [9 empty] | UNIFORM REFRIGERATION & AIRCONDITIONING SUPPLY INC. | [8 empty] | Cleansed | COUPLING | TUBE | TYPE | END FEED STRAIGHT | NOMINAL SIZE | ID 28 MM | END CONNECTION |  | PRESSURE RATING |  | LENGTH |  | MATERIAL | COPPER | MATERIAL SPECIFICATION |  | COATING/FINISH |  | HAZARD CLASS |  | CERTIFICATION/STANDARD |  | ADDITIONAL FEATURES EN |  | ADDITIONAL FEATURES ES |  | ADDITIONAL FEATURES FR | [35 empty] | Production Completed
STP_005 | Data Enrichment | SMX | SMX | OK | 2023-01-02 | 2023-01-12 |  | PSR054415 | 054415 | PSR054415 | COUPLING, DRIVE, Tx180F, P/N BT8501, FOR: MAIN CONVEYOR, QJ341 MOBILE JAW CRUSHER, MFR: SANDVIK | COUPLING, DRIVE, Tx180F, P/N BT8501, FOR: MAIN CONVEYOR, QJ341 MOBILE JAW CRUSHER, MFR: SANDVIK | PC | 0 | 0 | CRITICAL | A | PD | 5700 | ERSA | OTHERS | BT8501 | 0003000010 | SANDVIK | EX |  | https://www.crushingscreeningparts.com/Visit-Our-Shop/Drive-Couplings/Couplings/BT6517BT850113-05-1180-HRC-Drive-Coupling-Half-BT6517-SAN | https://crusherworks.com/wp-content/uploads/2011/12/QE440-E-8-Screener-Parts-Manual.pdf | SANDVIK | BT8501 | SANDVIK | TX180F | [6 empty] | MOBILE JAW CRUSHER,MAIN CONVEYOR | QJ341 | SANDVIK |  |  |  |  | Cleansed | COUPLING | SHAFT HALF | TYPE | DRIVE | BORE SIZE |  | LENGTH |  | TORQUE RATING |  | SPEED RATING |  | HUB MATERIAL |  | KEYWAY SIZE |  | FLANGE THICKNESS |  | BOLT CIRCLE DIAMETER |  | NUMBER OF BOLTS |  | BOLT HOLE SIZE |  | HAZARD CLASS |  | CERTIFICATION/STANDARD |  | ADDITIONAL FEATURES EN |  | ADDITIONAL FEATURES ES |  | ADDITIONAL FEATURES FR | [29 empty] | Production Completed
STP_005 | Data Enrichment | SMX | SMX | OK | 2023-01-02 | 2023-01-12 |  | PSR036005 | 036005 | PSR036005 | COUPLING, FAST, 10 MM, OUTOTEC MATERIAL NO.: N048443755; POSITION NO.: 8, REFERENCE DRAWING NO.: 10482410; FOR PNEUMATIC CIRCUIT DIAGRAM FOR MOULD DRESSING 1/2, TWIN M18 ANODE CASTING, MFR: OUTOTEC | COUPLING, FAST, 10 MM, OUTOTEC MATERIAL NO.: N048443755; POSITION NO.: 8, REFERENCE DRAWING NO.: 10482410; FOR PNEUMATIC CIRCUIT DIAGRAM FOR MOULD DRESSING 1/2, TWIN M18 ANODE CASTING, MFR: OUTOTEC | PC | 0 | 0 | CONSUMABLES | C | PD | 5920 | ERSA | OTHERS | N048443755 | 0003000030 | OUTOTEC | EX |  | URL Not Found |  | OUTOTEC | N048443755 | [8 empty] | PNEUMATIC CIRCUIT DIAGRAM MOULD DRESSING 1/2,TWIN M18 ANODE CASTING |  | OUTOTEC | 10482410,POS 8 |  |  |  | Cleansed | COUPLING | No Modifier | TYPE | FAST | SIZE | 10 MM | MATERIAL |  | CONNECTION TYPE |  | TEMPERATURE RATING |  | HAZARD CLASS |  | CERTIFICATION/STANDARD |  | ADDITIONAL FEATURES EN |  | ADDITIONAL FEATURES ES |  | ADDITIONAL FEATURES FR | [41 empty] | Production Completed
STP_005 | Data Enrichment | SMX | SMX | OK | 2023-01-02 | 2023-01-12 |  | PSR040678 | 040678 | PSR040678 | COUPLING, FEMALE NPT, 3/8 INCH, MODEL: SS-6-HCG; MFR: SWAGELOK | COUPLING, FEMALE NPT, 3/8 INCH, MODEL: SS-6-HCG; MFR: SWAGELOK | PC | 0 | 0 | CONSUMABLES | C | PD | 2200 | ERSA | OTHERS | SS-6-HCG | 0003000355 | SWAGELOK LTD | EX |  | https://products.swagelok.com.cn/p/SS-6-HCG |  | SWAGELOK LTD | SS-6-HCG | [6 empty] | SWAGELOK | [8 empty] | Enriched | COUPLING | PIPE | TYPE | HEX | NOMINAL SIZE | 3/8 IN | END CONNECTION | FNPT | PRESSURE RATING |  | MATERIAL | STAINLESS STEEL | MATERIAL SPECIFICATION |  | COATING/FINISH |  | TEMPERATURE RATING |  | HAZARD CLASS |  | CERTIFICATION/STANDARD |  | ADDITIONAL FEATURES EN |  | ADDITIONAL FEATURES ES |  | ADDITIONAL FEATURES FR | [35 empty] | Production Completed
STP_005 | Data Enrichment | SMX | SMX | OK | 2023-01-02 | 2023-01-12 |  | PSR039548 | 039548 | PSR039548 | COUPLING, FLEXIBLE, SIZE: L090, L-TYPE STANDARD JAW, PILOT BORE, MATERIAL: SOX (NBR) RUBBER SPIDER; MFR: LOVEJOY ENGINEERING | COUPLING, FLEXIBLE, SIZE: L090, L-TYPE STANDARD JAW, PILOT BORE, MATERIAL: SOX (NBR) RUBBER SPIDER; MFR: LOVEJOY ENGINEERING | PC | 0 | 0 | CONSUMABLES | B | PD | 5920 | ERSA | OTHERS |  |  |  | EX | GY INDUSTRIAL MILL SUPPLY CORP. | https://masterdrives.com/literature/jaw%20coupling%20flyer.pdf |  | LOVEJOY ENGINEERING | [7 empty] | GY INDUSTRIAL MILL SUPPLY CORP. | [8 empty] | Enriched | COUPLING | SHAFT FLEXIBLE | TYPE | STANDARD JAW,PILOT BORE | BORE SIZE |  | LENGTH | 2-9/64 IN | TORQUE RATING |  | SPEED RATING |  | HUB MATERIAL |  | KEYWAY SIZE |  | HAZARD CLASS |  | CERTIFICATION/STANDARD |  | ADDITIONAL FEATURES EN | SIZE:L090,L-TYPE,MATERIAL:SOX (NBR) RUBBER SPIDER | ADDITIONAL FEATURES ES |  | ADDITIONAL FEATURES FR | [37 empty] | Production Completed
STP_005 | Data Enrichment | SMX | SMX | OK | 2023-01-02 | 2023-01-12 |  | PSR039550 | 039550 | PSR039550 | COUPLING, FLEXIBLE, SIZE: L110, L-TYPE STANDARD JAW, PILOT BORE, MATERIAL: SOX (NBR) RUBBER SPIDER; MFR: LOVEJOY ENGINEERING | COUPLING, FLEXIBLE, SIZE: L110, L-TYPE STANDARD JAW, PILOT BORE, MATERIAL: SOX (NBR) RUBBER SPIDER; MFR: LOVEJOY ENGINEERING | PC | 2 | 3 | CONSUMABLES | B | V1 | 5920 | ERSA | OTHERS |  |  |  | HB | RBER INDUSTRIAL & TRADING CORPORATION | https://masterdrives.com/literature/jaw%20coupling%20flyer.pdf |  | LOVEJOY ENGINEERING | [7 empty] | RBER INDUSTRIAL & TRADING CORPORATION | [8 empty] | Enriched | COUPLING | SHAFT FLEXIBLE | TYPE | STANDARD JAW,PILOT BORE | BORE SIZE |  | LENGTH | 4-1/4 IN | TORQUE RATING |  | SPEED RATING |  | HUB MATERIAL |  | KEYWAY SIZE |  | HAZARD CLASS |  | CERTIFICATION/STANDARD |  | ADDITIONAL FEATURES EN | SIZE:L110,L-TYPE,MATERIAL:SOX (NBR) RUBBER SPIDER | ADDITIONAL FEATURES ES |  | ADDITIONAL FEATURES FR | [37 empty] | Production Completed
STP_005 | Data Enrichment | SMX | SMX | OK | 2023-01-02 | 2023-01-12 |  | PSR039551 | 039551 | PSR039551 | COUPLING, FLEXIBLE, SIZE: L150, L-TYPE STANDARD JAW, PILOT BORE, MATERIAL: SOX (NBR) RUBBER SPIDER; MFR: LOVEJOY ENGINEERING | COUPLING, FLEXIBLE, SIZE: L150, L-TYPE STANDARD JAW, PILOT BORE, MATERIAL: SOX (NBR) RUBBER SPIDER; MFR: LOVEJOY ENGINEERING | PC | 4 | 6 | CONSUMABLES | A | V1 | 5920 | ERSA | OTHERS |  |  |  | HB | RBER INDUSTRIAL & TRADING CORPORATION | https://masterdrives.com/literature/jaw%20coupling%20flyer.pdf |  | LOVEJOY ENGINEERING | [7 empty] | RBER INDUSTRIAL & TRADING CORPORATION | [8 empty] | Enriched | COUPLING | SHAFT FLEXIBLE | TYPE | STANDARD JAW,PILOT BORE | BORE SIZE |  | LENGTH | 4-1/2 IN | TORQUE RATING |  | SPEED RATING |  | HUB MATERIAL |  | KEYWAY SIZE |  | HAZARD CLASS |  | CERTIFICATION/STANDARD |  | ADDITIONAL FEATURES EN | SIZE:L150,L-TYPE,MATERIAL:SOX (NBR) RUBBER SPIDER | ADDITIONAL FEATURES ES |  | ADDITIONAL FEATURES FR | [37 empty] | Production Completed
STP_005 | Data Enrichment | SMX | SMX | OK | 2023-01-02 | 2023-01-12 |  | PSR900950 | 900950 | PSR900950 | COUPLING, GEAR, BETWEEN FAN AND FLUID COUPLING, FOR FAN NO. 14 FBDB-CNM, SERIAL NO. 4100795, TYPE MT-SSB.115, SPACER TYPE, STOCK BORE, MFR: MITSUBISHI; MOTOR SIDE USE (BL-C56) FOR EBARA FLUID COUPLING HCLV75, SERIAL NO. RJ18268, | COUPLING, GEAR, BETWEEN FAN AND FLUID COUPLING, FOR FAN NO. 14 FBDB-CNM, SERIAL NO. 4100795, TYPE MT-SSB.115, SPACER TYPE, STOCK BORE, MFR: MITSUBISHI; MOTOR SIDE USE (BL-C56) FOR EBARA FLUID COUPLING HCLV75, SERIAL NO. RJ18268, REFERENCE DRAWING NO. PK29324, MESCO PROJECT NO. F022 AND DRAWING NO. Z-NZ0005-D | SE | 0 | 0 | CONSUMABLES | A | PD | 5620 | ERSA | OTHERS | MT-SSB.115 | 0003000028 | MITSUBISHI | EX |  | URL Not Found |  | MITSUBISHI | MT-SSB.115 | EBARA | HCLV75 | [6 empty] | FAN NO 14,MOTOR SIDE USE | FBDB-CNM,BL-C56 | MESCO | PK29324,Z-NZ0005-D |  | RJ18268,4100795 |  | Cleansed | COUPLING | SHAFT | TYPE | GEAR,SPACER,STOCK BORE | BORE SIZE |  | LENGTH |  | TORQUE RATING |  | SPEED RATING |  | HUB MATERIAL |  | KEYWAY SIZE |  | FLANGE THICKNESS |  | BOLT CIRCLE DIAMETER |  | NUMBER OF BOLTS |  | BOLT HOLE SIZE |  | HAZARD CLASS |  | CERTIFICATION/STANDARD |  | ADDITIONAL FEATURES EN | BETWEEN FAN AND FLUID,PROJECT NO:F022 | ADDITIONAL FEATURES ES |  | ADDITIONAL FEATURES FR | [29 empty] | Production Completed
STP_005 | Data Enrichment | SMX | SMX | OK | 2023-01-02 | 2023-01-12 |  | PSR042512 | 042512 | PSR042512 | COUPLING, GEAR, ø290, CODE: S2406, POSITION NO.: 30, REFERENCE DWG NO.: QZ202801.0; FOR SMALL CAR, CRAB BUCKET BRIDGE CRANE, MFR: HENAN MINE CRANE CO., LTD | COUPLING, GEAR, ø290, CODE: S2406, POSITION NO.: 30, REFERENCE DWG NO.: QZ202801.0; FOR SMALL CAR, CRAB BUCKET BRIDGE CRANE, MFR: HENAN MINE CRANE CO., LTD | PC | 0 | 0 | CONSUMABLES | B | PD | 5620 | ERSA | OTHERS |  |  |  | EX |  | URL Not Found |  | HENAN MINE CRANE CO., LTD | [9 empty] | SMALL CAR,CRAB BUCKET BRIDGE CRANE |  | HENAN MINE CRANE CO., LTD | QZ202801.0,POS 30 |  |  |  | Cleansed | COUPLING | SHAFT | TYPE | GEAR | BORE SIZE | 290 MM | LENGTH |  | TORQUE RATING |  | SPEED RATING |  | HUB MATERIAL |  | KEYWAY SIZE |  | FLANGE THICKNESS |  | BOLT CIRCLE DIAMETER |  | NUMBER OF BOLTS |  | BOLT HOLE SIZE |  | HAZARD CLASS |  | CERTIFICATION/STANDARD |  | ADDITIONAL FEATURES EN | CODE:S2406 | ADDITIONAL FEATURES ES |  | ADDITIONAL FEATURES FR | [29 empty] | Production Completed
STP_005 | Data Enrichment | SMX | SMX | OK | 2023-01-02 | 2023-01-12 |  | PSR013286 | 013286 | PSR013286 | COUPLING, HEX REDUCING, P/N SS-4-HRCG-2, SIZE: 1/4” X 1/8”, CONNECTION SELECTION: THREAD-FEMALE, TAPERED THREAD, BODY MATERIAL: STAINLESS STEEL, MFR: SWAGELOK | COUPLING, HEX REDUCING, P/N SS-4-HRCG-2, SIZE: 1/4” X 1/8”, CONNECTION SELECTION: THREAD-FEMALE, TAPERED THREAD, BODY MATERIAL: STAINLESS STEEL, MFR: SWAGELOK | PC | 0 | 0 | CRITICAL | B | PD | 5920 | ERSA | OTHERS | SS-4-HRCG-2 | 0003000355 | SWAGELOK LTD | EX |  | https://products.swagelok.com/en/c/straights/p/SS-4-HRCG-2 |  | SWAGELOK LTD | SS-4-HRCG-2 | [15 empty] | Cleansed | COUPLING | PIPE | TYPE | HEX REDUCING | NOMINAL SIZE | 1/4 X 1/8 IN | END CONNECTION | FEMALE,TAPERED THREADED | PRESSURE RATING |  | MATERIAL | STAINLESS STEEL | MATERIAL SPECIFICATION |  | COATING/FINISH |  | TEMPERATURE RATING |  | HAZARD CLASS |  | CERTIFICATION/STANDARD |  | ADDITIONAL FEATURES EN |  | ADDITIONAL FEATURES ES |  | ADDITIONAL FEATURES FR | [35 empty] | Production Completed
STP_005 | Data Enrichment | SMX | SMX | OK | 2023-01-02 | 2023-01-12 |  | PSR040102 | 040102 | PSR040102 | COUPLING, HOSE, 1232527 R3/4-25, OUTOTEC | COUPLING, HOSE, 1232527 R3/4-25, OUTOTEC MATERIAL NO.: 9009382; POSITION NO.: 20, REFERENCE DRAWING NO.: 636/220-P20-Q3-021; FLUIDIZATION CONE WITH AERATION SYSTEM 1/2/3/4, MFR: LAHTI PRECISION | PC | 0 | 0 |  | C | PD | 5920 | ERSA | OTHERS | N/A | N/A | N/A | EX |  | URL Not Found |  | OUTOTEC | 9009382 | LAHTI PRECISION | 1232527 R3/4-25 | [6 empty] | FLUIDIZATION CONE WITH AERATION SYSTEM 1/2/3/4 |  |  | 636/220-P20-Q3-021,POS 20 |  |  |  | Cleansed | COUPLING | HOSE | TYPE |  | NOMINAL SIZE |  | LENGTH |  | END CONNECTION |  | PRESSURE RATING |  | MATERIAL |  | MATERIAL SPECIFICATION |  | COATING/FINISH |  | SCHEDULE/WALL THICKNESS |  | TEMPERATURE RATING |  | HAZARD CLASS |  | CERTIFICATION/STANDARD |  | ADDITIONAL FEATURES EN |  | ADDITIONAL FEATURES ES |  | ADDITIONAL FEATURES FR | [31 empty] | Production Completed
STP_005 | Data Enrichment | SMX | SMX | OK | 2023-01-02 | 2023-01-12 |  | PSR100991 | 100991 | PSR100991 | COUPLING, HOSE, CLAW, P/N 9000-0312-00, 20 MM (3/4) HOSE INSIDE DIAMETER WITH HOSE NIPPLE, BRAND: ATLAS COPCO | COUPLING, HOSE, CLAW, P/N 9000-0312-00, 20 MM (3/4) HOSE INSIDE DIAMETER WITH HOSE NIPPLE, BRAND: ATLAS COPCO | PC | 0 | 0 | CONSUMABLES | C | PD | 5920 | ERSA | OTHERS | 9000-0312-00 | 0003000000 | ATLAS COPCO | EX |  | https://www.flexibleassembly.com/9000-0312-00 |  | ATLAS COPCO | 9000-0312-00 | [15 empty] | Cleansed | COUPLING | HOSE | TYPE | CLAW | NOMINAL SIZE | ID 3/4 IN | LENGTH |  | END CONNECTION |  | PRESSURE RATING |  | MATERIAL |  | MATERIAL SPECIFICATION |  | COATING/FINISH |  | SCHEDULE/WALL THICKNESS |  | TEMPERATURE RATING |  | HAZARD CLASS |  | CERTIFICATION/STANDARD |  | ADDITIONAL FEATURES EN | C/W HOSE NIPPLE | ADDITIONAL FEATURES ES |  | ADDITIONAL FEATURES FR | [31 empty] | Production Completed
STP_005 | Data Enrichment | SMX | SMX | OK | 2023-01-02 | 2023-01-12 |  | PSR099872 | 099872 | PSR099872 | COUPLING, HOSE, FEMALE, 19.1MM HOSE ID,FEMALESTRAIGHT PIPE THREAD,CRIMP TYPE (3/4) | COUPLING, HOSE, FEMALE, 19.1MM HOSE ID,FEMALESTRAIGHT PIPE THREAD,CRIMP TYPE (3/4) | PC | 0 | 0 | CONSUMABLES | C | PD | 5920 | ERSA | OTHERS |  |  |  | EX |  | URL Not Found | [18 empty] | Cleansed | COUPLING | HOSE | TYPE | CRIMP | NOMINAL SIZE | ID 3/4 IN | LENGTH |  | END CONNECTION | FEMALE X STRAIGHT PIPE THREADED | PRESSURE RATING |  | MATERIAL |  | MATERIAL SPECIFICATION |  | COATING/FINISH |  | SCHEDULE/WALL THICKNESS |  | TEMPERATURE RATING |  | HAZARD CLASS |  | CERTIFICATION/STANDARD |  | ADDITIONAL FEATURES EN |  | ADDITIONAL FEATURES ES |  | ADDITIONAL FEATURES FR | [31 empty] | Production Completed
STP_005 | Data Enrichment | SMX | SMX | OK | 2023-01-02 | 2023-01-12 | MFR UPDATED AS PER WEB SOURCE | PSR099867 | 099867 | PSR099867 | COUPLING, HOSE, FEMALE, GS12-12NJ,FEMALE | COUPLING, HOSE, FEMALE, GS12-12NJ,FEMALE,15.9MM,SWIVEL TYPE | PC | 0 | 0 |  | C | PD | 5920 | ERSA | OTHERS | N/A | N/A | N/A | EX |  | https://www.hydraspecma.com/store/dk/en/find/item/GS1212NJ |  | GATES | GS12-12NJ | [15 empty] | Enriched | COUPLING | HOSE | TYPE | SWIVEL | NOMINAL SIZE | 15.9 MM | LENGTH |  | END CONNECTION | FEMALE | PRESSURE RATING |  | MATERIAL | STEEL | MATERIAL SPECIFICATION |  | COATING/FINISH |  | SCHEDULE/WALL THICKNESS |  | TEMPERATURE RATING |  | HAZARD CLASS |  | CERTIFICATION/STANDARD | ROHS | ADDITIONAL FEATURES EN |  | ADDITIONAL FEATURES ES |  | ADDITIONAL FEATURES FR | [31 empty] | Production Completed
STP_005 | Data Enrichment | SMX | SMX | OK | 2023-01-02 | 2023-01-12 | MFR UPDATED AS PER WEB SOURCE | PSR099807 | 099807 | PSR099807 | COUPLING, HOSE, FEMALE, HA08-08 NJ,FEMALE,12.7MM,SWIVEL TYPE | COUPLING, HOSE, FEMALE, HA08-08 NJ,FEMALE,12.7MM,SWIVEL TYPE | PC | 0 | 0 | CONSUMABLES | C | PD | 2220 | ERSA | OTHERS |  |  |  | EX |  | https://smalink.com/customer/somkaf/b2bse/b2sell/b2sell.aspx?ItemCode=217-HY0808FJ |  | PARKER | HA08-08NJ | [15 empty] | Enriched | COUPLING | HOSE | TYPE | CRIMP,SWIVEL | NOMINAL SIZE | 1/2 IN | LENGTH |  | END CONNECTION | FEMALE | PRESSURE RATING |  | MATERIAL |  | MATERIAL SPECIFICATION |  | COATING/FINISH |  | SCHEDULE/WALL THICKNESS |  | TEMPERATURE RATING |  | HAZARD CLASS |  | CERTIFICATION/STANDARD |  | ADDITIONAL FEATURES EN |  | ADDITIONAL FEATURES ES |  | ADDITIONAL FEATURES FR | [31 empty] | Production Completed
STP_005 | Data Enrichment | SMX | SMX | OK | 2023-01-02 | 2023-01-12 |  | PSR011014 | 011014 | PSR011014 | COUPLING, HOSE, FEMALE, HYDRAULIC, HOSE I.D.: 1/2, TYPE: SWIVEL CRIMP | COUPLING, HOSE, FEMALE, HYDRAULIC, HOSE I.D.: 1/2, TYPE: SWIVEL CRIMP | PC | 0 | 0 | CONSUMABLES | C | PD | 5920 | ERSA | OTHERS |  |  |  | EX | GUAN YIAC HARDWARE | URL Not Found | [9 empty] | GUAN YIAC HARDWARE | [8 empty] | Cleansed | COUPLING | HOSE | TYPE | CRIMP,HYDRAULIC,SWIVEL | NOMINAL SIZE | ID 1/2 IN | LENGTH |  | END CONNECTION | FEMALE | PRESSURE RATING |  | MATERIAL |  | MATERIAL SPECIFICATION |  | COATING/FINISH |  | SCHEDULE/WALL THICKNESS |  | TEMPERATURE RATING |  | HAZARD CLASS |  | CERTIFICATION/STANDARD |  | ADDITIONAL FEATURES EN |  | ADDITIONAL FEATURES ES |  | ADDITIONAL FEATURES FR | [31 empty] | Production Completed
STP_005 | Data Enrichment | SMX | SMX | OK | 2023-01-02 | 2023-01-12 |  | PSR011013 | 011013 | PSR011013 | COUPLING, HOSE, FEMALE, HYDRAULIC, HOSE | COUPLING, HOSE, FEMALE, HYDRAULIC, HOSE I.D.: 3/4, TYPE: SWIVEL CRIMP | PC | 0 | 0 |  | C | PD | 5920 | ERSA | OTHERS | N/A | N/A | N/A | EX |  | URL Not Found | [18 empty] | Cleansed | COUPLING | HOSE | TYPE | CRIMP,HYDRAULIC,SWIVEL | NOMINAL SIZE | ID 3/4 IN | LENGTH |  | END CONNECTION | FEMALE | PRESSURE RATING |  | MATERIAL |  | MATERIAL SPECIFICATION |  | COATING/FINISH |  | SCHEDULE/WALL THICKNESS |  | TEMPERATURE RATING |  | HAZARD CLASS |  | CERTIFICATION/STANDARD |  | ADDITIONAL FEATURES EN |  | ADDITIONAL FEATURES ES |  | ADDITIONAL FEATURES FR | [31 empty] | Production Completed
STP_005 | Data Enrichment | SMX | SMX | OK | 2023-01-02 | 2023-01-12 |  | PSR099936 | 099936 | PSR099936 | COUPLING, HOSE, MALE, 19.1MMD,SWIVEL TYP | COUPLING, HOSE, MALE, 19.1MMD,SWIVEL TYPE,MALE | PC | 0 | 0 |  | C | PD | 5920 | ERSA | OTHERS | N/A | N/A | N/A | EX |  | URL Not Found | [18 empty] | Cleansed | COUPLING | HOSE | TYPE | SWIVEL | NOMINAL SIZE | ID 19.1 MM | LENGTH |  | END CONNECTION | MALE | PRESSURE RATING |  | MATERIAL |  | MATERIAL SPECIFICATION |  | COATING/FINISH |  | SCHEDULE/WALL THICKNESS |  | TEMPERATURE RATING |  | HAZARD CLASS |  | CERTIFICATION/STANDARD |  | ADDITIONAL FEATURES EN |  | ADDITIONAL FEATURES ES |  | ADDITIONAL FEATURES FR | [31 empty] | Production Completed
STP_005 | Data Enrichment | SMX | SMX | OK | 2023-01-02 | 2023-01-12 |  | PSR943908 | 943908 | PSR943908 | COUPLING, HUB, P/N 1604030000, ENGINE ARRANGEMENT; FOR ATLAS COPCO AIR COMPRESSOR MODEL XAS186C SERIAL NO. WUX539693 WITH ENGINE MODEL DONGFENG CUMMINS DEISEL ENGINE MODEL 4BTAA3.9-C125-II SERIAL NO. 78458428 | COUPLING, HUB, P/N 1604030000, ENGINE ARRANGEMENT; FOR ATLAS COPCO AIR COMPRESSOR MODEL XAS186C SERIAL NO. WUX539693 WITH ENGINE MODEL DONGFENG CUMMINS DEISEL ENGINE MODEL 4BTAA3.9-C125-II SERIAL NO. 78458428 | PC | 0 | 0 | CONSUMABLES | B | PD | 3020 | ERSA | OTHERS | 1604030000 | 0003000000 | ATLAS COPCO | EX | BRYON INDUSTRIAL SALES & SERVICES | https://www.uscompressor.com/1604030000-atlas-copco-hub-coupling-genuine-oem |  | ATLAS COPCO | 1604030000 | [6 empty] | BRYON INDUSTRIAL SALES & SERVICES |  | AIR COMPRESSOR,DEISEL ENGINE,ENGINE ARRANGEMENT | XAS186C,4BTAA3.9-C125-II | ATLAS COPCO,CUMMINS,DONGFENG |  |  | WUX539693,78458428 |  | Cleansed | COUPLING | SHAFT | TYPE | HUB | BORE SIZE |  | LENGTH |  | TORQUE RATING |  | SPEED RATING |  | HUB MATERIAL |  | KEYWAY SIZE |  | FLANGE THICKNESS |  | BOLT CIRCLE DIAMETER |  | NUMBER OF BOLTS |  | BOLT HOLE SIZE |  | HAZARD CLASS |  | CERTIFICATION/STANDARD |  | ADDITIONAL FEATURES EN |  | ADDITIONAL FEATURES ES |  | ADDITIONAL FEATURES FR | [29 empty] | Production Completed
STP_005 | Data Enrichment | SMX | SMX | OK | 2023-01-02 | 2023-01-12 |  | PSR105252 | 105252 | PSR105252 | COUPLING, HYDRAULIC PUMP, MODEL KC-6022, P/N 12, MFR: KATAYAMA, FOR HYDRAULIC UNIT NO. 1 OF KAWAZOE ANODE PREPARATION MACHINE | COUPLING, HYDRAULIC PUMP, MODEL KC-6022, P/N 12, MFR: KATAYAMA, FOR HYDRAULIC UNIT NO. 1 OF KAWAZOE ANODE PREPARATION MACHINE | PC | 0 | 0 | CONSUMABLES | C | PD | 5920 | ERSA | OTHERS |  |  |  | EX | FUJI TRADING CO., LTD. | https://www.chinametalgoods.com/product-details/kc-6022-roller-chain-coupling/ |  | KATAYAMA | KC-6022 | [6 empty] | FUJI TRADING CO., LTD. |  | HYDRAULIC PUMP UNIT NO 1 OF ANODE PREPARATION MACHINE | KC-6022 | KATAYAMA,KAWAZOE |  |  |  | 12 | Enriched | COUPLING | CHAIN | TYPE | ROLLER | BORE SIZE |  | LENGTH |  | TORQUE RATING |  | SPEED RATING |  | HUB MATERIAL |  | CHAIN DESIGNATION |  | CHAIN MATERIAL |  | KEYWAY SIZE |  | HAZARD CLASS |  | CERTIFICATION/STANDARD |  | ADDITIONAL FEATURES EN |  | ADDITIONAL FEATURES ES |  | ADDITIONAL FEATURES FR | [33 empty] | Production Completed
STP_005 | Data Enrichment | SMX | SMX | OK | 2023-01-02 | 2023-01-12 |  | PSR938188 | 938188 | PSR938188 | COUPLING, MOTOR, D105, MATERIAL: HT200, POSITION NO.: 19, REFERENCE DRAWING NO.: 2BV6-121-00; FOR CERAMIC FILTER VACUUM PUMP, MODEL: 2BV6-121 | COUPLING, MOTOR, D105, MATERIAL: HT200, POSITION NO.: 19, REFERENCE DRAWING NO.: 2BV6-121-00; FOR CERAMIC FILTER VACUUM PUMP, MODEL: 2BV6-121 | PC | 0 | 0 | CONSUMABLES | C | PD | 3000 | ERSA | OTHERS |  |  |  | EX | GENERAL EXPORTATION (H.K.) CO., LTD. | URL Not Found | [9 empty] | GENERAL EXPORTATION (H.K.) CO., LTD. |  | MOTOR,CERAMIC FILTER VACUUM PUMP | D105,2BV6-121 |  | 2BV6-121-00,POS 19 |  |  |  | Cleansed | COUPLING | No Modifier | TYPE |  | SIZE |  | MATERIAL | CAST IRON GRADE HT200 | CONNECTION TYPE |  | TEMPERATURE RATING |  | HAZARD CLASS |  | CERTIFICATION/STANDARD |  | ADDITIONAL FEATURES EN |  | ADDITIONAL FEATURES ES |  | ADDITIONAL FEATURES FR | [41 empty] | Production Completed
STP_005 | Data Enrichment | SMX | SMX | OK | 2023-01-02 | 2023-01-12 |  | PSR050578 | 050578 | PSR050578 | COUPLING, MUFFLE, FOR BRIDGE TRAVEL OF 20T OVERHEAD TRAVELLING CRANE, MFG. NO.: 80C-326; MFR: PT. KOIN JAYA CO.,LTD | COUPLING, MUFFLE, FOR BRIDGE TRAVEL OF 20T OVERHEAD TRAVELLING CRANE, MFG. NO.: 80C-326; MFR: PT. KOIN JAYA CO.,LTD | PC | 0 | 0 | CONSUMABLES | C | PD | 5920 | ERSA | OTHERS |  |  |  | EX |  | URL Not Found |  | PT. KOIN JAYA CO.,LTD | 80C-326 | [8 empty] | BRIDGE TRAVEL OF 20 TON OVERHEAD TRAVELLING CRANE |  | PT. KOIN JAYA CO.,LTD |  |  |  |  | Cleansed | COUPLING | No Modifier | TYPE | MUFFLE | SIZE |  | MATERIAL |  | CONNECTION TYPE |  | TEMPERATURE RATING |  | HAZARD CLASS |  | CERTIFICATION/STANDARD |  | ADDITIONAL FEATURES EN |  | ADDITIONAL FEATURES ES |  | ADDITIONAL FEATURES FR | [41 empty] | Production Completed
STP_005 | Data Enrichment | SMX | SMX | OK | 2023-01-02 | 2023-01-12 |  | PSR256382 | 256382 | PSR256382 | COUPLING, PIN KEY FOR DRAIN CLEANER | COUPLING, PIN KEY FOR DRAIN CLEANER | PC | 0 | 0 |  | C | PD | 5920 | ERSA | OTHERS | N/A | N/A | N/A | EX |  | URL Not Found | [18 empty] | Cleansed | COUPLING | No Modifier | TYPE | PIN KEY | SIZE |  | MATERIAL |  | CONNECTION TYPE |  | TEMPERATURE RATING |  | HAZARD CLASS |  | CERTIFICATION/STANDARD |  | ADDITIONAL FEATURES EN | FOR DRAIN CLEANER | ADDITIONAL FEATURES ES |  | ADDITIONAL FEATURES FR | [41 empty] | Production Completed
STP_005 | Data Enrichment | SMX | SMX | OK | 2023-01-02 | 2023-01-12 |  | PSR944683 | 944683 | PSR944683 | COUPLING, PIPE, 25.4 MM, FEMALE, MATERIAL: POLYPROPYLENE RANDOM COPOLYMER | COUPLING, PIPE, 25.4 MM, FEMALE, MATERIAL: POLYPROPYLENE RANDOM COPOLYMER | PC | 0 | 0 | CONSUMABLES | C | PD | 2200 | ERSA | OTHERS |  |  |  | EX | HOMEOPTIONS INC | URL Not Found | [9 empty] | HOMEOPTIONS INC | [8 empty] | Cleansed | COUPLING | PIPE | TYPE |  | NOMINAL SIZE | 25.4 MM | END CONNECTION | FEMALE | PRESSURE RATING |  | MATERIAL | POLYPROPYLENE RANDOM COPOLYMER | MATERIAL SPECIFICATION |  | COATING/FINISH |  | TEMPERATURE RATING |  | HAZARD CLASS |  | CERTIFICATION/STANDARD |  | ADDITIONAL FEATURES EN |  | ADDITIONAL FEATURES ES |  | ADDITIONAL FEATURES FR | [35 empty] | Production Completed
STP_005 | Data Enrichment | SMX | SMX | OK | 2023-01-02 | 2023-01-12 |  | PSR940244 | 940244 | PSR940244 | COUPLING, PIPE, PVC, 30MM HUBXHUB, SCH 40 DWV | COUPLING, PIPE, PVC, 30MM HUBXHUB, SCH 40 DWV | PC | 0 | 0 | CONSUMABLES | C | PD | 2200 | ERSA | OTHERS |  |  |  | EX | ORMOC LIBERTY MARKETING, INC. | URL Not Found | [9 empty] | ORMOC LIBERTY MARKETING, INC. | [8 empty] | Cleansed | COUPLING | PIPE | TYPE | HUB | NOMINAL SIZE | 30 MM | END CONNECTION |  | PRESSURE RATING |  | MATERIAL | PVC | MATERIAL SPECIFICATION |  | COATING/FINISH |  | TEMPERATURE RATING |  | HAZARD CLASS |  | CERTIFICATION/STANDARD |  | ADDITIONAL FEATURES EN | SCHEDULE RATING:SCH 40,DWV | ADDITIONAL FEATURES ES |  | ADDITIONAL FEATURES FR | [35 empty] | Production Completed
STP_005 | Data Enrichment | SMX | SMX | OK | 2023-01-02 | 2023-01-12 |  | PSR940246 | 940246 | PSR940246 | COUPLING, PIPE, PVC, 50MM HUBXHUB, SCH 40 DWV | COUPLING, PIPE, PVC, 50MM HUBXHUB, SCH 40 DWV | PC | 0 | 0 | CONSUMABLES | C | PD | 2200 | ERSA | OTHERS |  |  |  | EX | ORMOC LIBERTY MARKETING, INC. | URL Not Found | [9 empty] | ORMOC LIBERTY MARKETING, INC. | [8 empty] | Cleansed | COUPLING | PIPE | TYPE | HUB | NOMINAL SIZE | 50 MM | END CONNECTION |  | PRESSURE RATING |  | MATERIAL | PVC | MATERIAL SPECIFICATION |  | COATING/FINISH |  | TEMPERATURE RATING |  | HAZARD CLASS |  | CERTIFICATION/STANDARD |  | ADDITIONAL FEATURES EN | SCHEDULE RATING:SCH 40,DWV | ADDITIONAL FEATURES ES |  | ADDITIONAL FEATURES FR | [35 empty] | Production Completed
STP_005 | Data Enrichment | SMX | SMX | OK | 2023-01-02 | 2023-01-12 |  | PSR941939 | 941939 | PSR941939 | COUPLING, PIPE, SCH 40, 32 MM DIAMETER, MATERIAL: BLACK IRON, THREADED TYPE | COUPLING, PIPE, SCH 40, 32 MM DIAMETER, MATERIAL: BLACK IRON, THREADED TYPE | PC | 0 | 0 | CONSUMABLES | C | PD | 2200 | ERSA | OTHERS |  |  |  | EX | UP TOWN INDL SALES INC | URL Not Found | [9 empty] | UP TOWN INDL SALES INC | [8 empty] | Cleansed | COUPLING | PIPE | TYPE |  | NOMINAL SIZE | DIA 32 MM | END CONNECTION | THREADED | PRESSURE RATING |  | MATERIAL | IRON | MATERIAL SPECIFICATION |  | COATING/FINISH | BLACK | TEMPERATURE RATING |  | HAZARD CLASS |  | CERTIFICATION/STANDARD |  | ADDITIONAL FEATURES EN | SCHEDULE RATING:SCH 40 | ADDITIONAL FEATURES ES |  | ADDITIONAL FEATURES FR | [35 empty] | Production Completed
STP_005 | Data Enrichment | SMX | SMX | OK | 2023-01-02 | 2023-01-12 |  | PSR941943 | 941943 | PSR941943 | COUPLING, PIPE, SCH 40, 40 MM DIAMETER, MATERIAL: BLACK IRON, THREADED TYPE | COUPLING, PIPE, SCH 40, 40 MM DIAMETER, MATERIAL: BLACK IRON, THREADED TYPE | PC | 0 | 0 | CONSUMABLES | C | PD | 2200 | ERSA | OTHERS |  |  |  | EX | UP TOWN INDL SALES INC | URL Not Found | [9 empty] | UP TOWN INDL SALES INC | [8 empty] | Cleansed | COUPLING | PIPE | TYPE |  | NOMINAL SIZE | DIA 40 MM | END CONNECTION | THREADED | PRESSURE RATING |  | MATERIAL | IRON | MATERIAL SPECIFICATION |  | COATING/FINISH | BLACK | TEMPERATURE RATING |  | HAZARD CLASS |  | CERTIFICATION/STANDARD |  | ADDITIONAL FEATURES EN | SCHEDULE RATING:SCH 40 | ADDITIONAL FEATURES ES |  | ADDITIONAL FEATURES FR | [35 empty] | Production Completed
STP_005 | Data Enrichment | SMX | SMX | OK | 2023-01-02 | 2023-01-12 |  | PSR363782 | 363782 | PSR363782 | COUPLING, PIPE, SCH 40, G. I., 63.5MM,SCREWTYPE (2-1/2) | COUPLING, PIPE, SCH 40, G. I., 63.5MM,SCREWTYPE (2-1/2) | PC | 0 | 0 | CONSUMABLES | C | PD | 5955 | ERSA | OTHERS |  |  |  | EX |  | URL Not Found | [18 empty] | Cleansed | COUPLING | PIPE | TYPE | SCREW | NOMINAL SIZE | 2-1/2 IN | END CONNECTION |  | PRESSURE RATING |  | MATERIAL | IRON | MATERIAL SPECIFICATION |  | COATING/FINISH | GALVANISED | TEMPERATURE RATING |  | HAZARD CLASS |  | CERTIFICATION/STANDARD |  | ADDITIONAL FEATURES EN | SCHEDULE RATING:SCH 40,LENGTH:63.5 MM | ADDITIONAL FEATURES ES |  | ADDITIONAL FEATURES FR | [35 empty] | Production Completed
STP_005 | Data Enrichment | SMX | SMX | OK | 2023-01-02 | 2023-01-12 |  | PSR140896 | 140896 | PSR140896 | COUPLING, PIPE, SCH 40, PVC, 1/2 COUPLING, PVC, SCH. 40, 12.7 MM, SOCKET TYPE. | COUPLING, PIPE, SCH 40, PVC, 1/2 COUPLING, PVC, SCH. 40, 12.7 MM, SOCKET TYPE. | PC | 0 | 0 | CONSUMABLES | C | PD | 2200 | ERSA | OTHERS |  |  |  | EX | ORMOC MACMERCURY HARDWARE AND ALLIED SERVICES, INC. | URL Not Found | [9 empty] | ORMOC MACMERCURY HARDWARE AND ALLIED SERVICES, INC. | [8 empty] | Cleansed | COUPLING | PIPE | TYPE |  | NOMINAL SIZE | 1/2 IN | END CONNECTION | SOCKET | PRESSURE RATING |  | MATERIAL | PVC | MATERIAL SPECIFICATION |  | COATING/FINISH |  | TEMPERATURE RATING |  | HAZARD CLASS |  | CERTIFICATION/STANDARD |  | ADDITIONAL FEATURES EN | SCHEDULE RATING:SCH 40 | ADDITIONAL FEATURES ES |  | ADDITIONAL FEATURES FR | [35 empty] | Production Completed
STP_005 | Data Enrichment | SMX | SMX | OK | 2023-01-02 | 2023-01-12 |  | PSR140945 | 140945 | PSR140945 | COUPLING, PIPE, SCH 40, PVC, 15.0MMCOUPL | COUPLING, PIPE, SCH 40, PVC, 15.0MMCOUPLING, PVC, SCH. 40, 12.7 MM, SOCKET TYPE. | PC | 0 | 0 |  | C | PD | 2200 | ERSA | OTHERS | N/A | N/A | N/A | EX |  | URL Not Found | [18 empty] | Cleansed | COUPLING | PIPE | TYPE |  | NOMINAL SIZE | 15 X 12.7 MM | END CONNECTION | SOCKET | PRESSURE RATING |  | MATERIAL | PVC | MATERIAL SPECIFICATION |  | COATING/FINISH |  | TEMPERATURE RATING |  | HAZARD CLASS |  | CERTIFICATION/STANDARD |  | ADDITIONAL FEATURES EN | SCHEDULE RATING:SCH 40 | ADDITIONAL FEATURES ES |  | ADDITIONAL FEATURES FR | [35 empty] | Production Completed
STP_005 | Data Enrichment | SMX | SMX | OK | 2023-01-02 | 2023-01-12 |  | PSR923988 | 923988 | PSR923988 | COUPLING, PIPE, SCH 40, PVC, 25MMDX83MML | COUPLING, PIPE, SCH 40, PVC, 25MMDX83MML | PC | 0 | 0 |  | C | PD | 2200 | ERSA | OTHERS | N/A | N/A | N/A | EX |  | URL Not Found | [18 empty] | Cleansed | COUPLING | PIPE | TYPE |  | NOMINAL SIZE | DIA 25 MM | END CONNECTION |  | PRESSURE RATING |  | MATERIAL | PVC | MATERIAL SPECIFICATION |  | COATING/FINISH |  | TEMPERATURE RATING |  | HAZARD CLASS |  | CERTIFICATION/STANDARD |  | ADDITIONAL FEATURES EN | SCHEDULE RATING:SCH 40,LENGTH:83 MM | ADDITIONAL FEATURES ES |  | ADDITIONAL FEATURES FR | [35 empty] | Production Completed
STP_005 | Data Enrichment | SMX | SMX | OK | 2023-01-02 | 2023-01-12 |  | PSR379955 | 379955 | PSR379955 | COUPLING, PIPE, SCH 40, PVC+FRP, 100 MM X JIS 10K, SOCKET WELDING TYPE, BRAND: ASAHI AV OR EQUIVALENT | COUPLING, PIPE, SCH 40, PVC+FRP, 100 MM X JIS 10K, SOCKET WELDING TYPE, BRAND: ASAHI AV OR EQUIVALENT | PC | 0 | 0 | CONSUMABLES | C | PD | 2200 | ERSA | OTHERS |  |  |  | EX | DAINAN TRADING | URL Not Found | [9 empty] | DAINAN TRADING ¦ ASAHI AV | [8 empty] | Cleansed | COUPLING | PIPE | TYPE |  | NOMINAL SIZE | DIA 100 MM | END CONNECTION | SOCKET WELDED,JIS | PRESSURE RATING |  | MATERIAL | PVC+FRP | MATERIAL SPECIFICATION |  | COATING/FINISH |  | TEMPERATURE RATING |  | HAZARD CLASS |  | CERTIFICATION/STANDARD |  | ADDITIONAL FEATURES EN | SCHEDULE RATING:SCH 40,CLASS RATING:10K | ADDITIONAL FEATURES ES |  | ADDITIONAL FEATURES FR | [35 empty] | Production Completed
STP_005 | Data Enrichment | SMX | SMX | OK | 2023-01-02 | 2023-01-12 |  | PSR318965 | 318965 | PSR318965 | COUPLING, PIPE, SCH 40, PVC+FRP, 200 MM DIAMETER, COLOR: GRAY, SOCKET WELDING TYPE, BRAND: ASAHI AV OR EQUIVALENT | COUPLING, PIPE, SCH 40, PVC+FRP, 200 MM DIAMETER, COLOR: GRAY, SOCKET WELDING TYPE, BRAND: ASAHI AV OR EQUIVALENT | PC | 0 | 0 | CONSUMABLES | C | PD | 2200 | ERSA | OTHERS |  |  |  | EX |  | URL Not Found | [9 empty] | ASAHI AV | [8 empty] | Cleansed | COUPLING | PIPE | TYPE |  | NOMINAL SIZE | DIA 200 MM | END CONNECTION | SOCKET WELDED | PRESSURE RATING |  | MATERIAL | PVC+FRP | MATERIAL SPECIFICATION |  | COATING/FINISH | GRAY | TEMPERATURE RATING |  | HAZARD CLASS |  | CERTIFICATION/STANDARD |  | ADDITIONAL FEATURES EN | SCHEDULE RATING:SCH 40 | ADDITIONAL FEATURES ES |  | ADDITIONAL FEATURES FR | [35 empty] | Production Completed
STP_005 | Data Enrichment | SMX | SMX | OK | 2023-01-02 | 2023-01-12 |  | PSR011356 | 011356 | PSR011356 | COUPLING, PIPE, SCH 40, PVC+FRP, 65 mm X 10K COUPLING, PVC, SCH. 20, 63 mm, SOCKET TYPE. | COUPLING, PIPE, SCH 40, PVC+FRP, 65 mm X 10K COUPLING, PVC, SCH. 20, 63 mm, SOCKET TYPE. | PC | 3 | 5 | CONSUMABLES | B | V1 | 2200 | ERSA | OTHERS |  |  |  | HB |  | URL Not Found | [18 empty] | Cleansed | COUPLING | PIPE | TYPE |  | NOMINAL SIZE | 65 X 63 MM | END CONNECTION | SOCKET | PRESSURE RATING |  | MATERIAL | PVC+FRP | MATERIAL SPECIFICATION |  | COATING/FINISH |  | TEMPERATURE RATING |  | HAZARD CLASS |  | CERTIFICATION/STANDARD |  | ADDITIONAL FEATURES EN | SCHEDULE RATING:SCH 20/40,CLASS RATING:10K | ADDITIONAL FEATURES ES |  | ADDITIONAL FEATURES FR | [35 empty] | Production Completed
STP_005 | Data Enrichment | SMX | SMX | OK | 2023-01-02 | 2023-01-12 |  | PSR048160 | 048160 | PSR048160 | COUPLING, PIPE, SCH 80, SUS 316L, FEMALE, THREAD TYPE: R, THREAD AT BOTH END, SIZE 25A | COUPLING, PIPE, SCH 80, SUS 316L, FEMALE, THREAD TYPE: R, THREAD AT BOTH END, SIZE 25A | PC | 0 | 0 | CONSUMABLES | C | PD | 2200 | ERSA | OTHERS |  |  |  | EX | UNIC HARDWARE | URL Not Found | [9 empty] | UNIC HARDWARE | [8 empty] | Cleansed | COUPLING | PIPE | TYPE |  | NOMINAL SIZE | 25A | END CONNECTION | FEMALE,R THREADED | PRESSURE RATING |  | MATERIAL | STAINLESS STEEL SUS 316L | MATERIAL SPECIFICATION |  | COATING/FINISH |  | TEMPERATURE RATING |  | HAZARD CLASS |  | CERTIFICATION/STANDARD |  | ADDITIONAL FEATURES EN | SCHEDULE RATING:SCH 80,THREAD AT BOTH END | ADDITIONAL FEATURES ES |  | ADDITIONAL FEATURES FR | [35 empty] | Production Completed
STP_005 | Data Enrichment | SMX | SMX | OK | 2023-01-02 | 2023-01-12 |  | PSR048162 | 048162 | PSR048162 | COUPLING, PIPE, SCH 80, SUS 316L, FEMALE, THREAD TYPE: R, THREAD AT BOTH END, SIZE 50A | COUPLING, PIPE, SCH 80, SUS 316L, FEMALE, THREAD TYPE: R, THREAD AT BOTH END, SIZE 50A | PC | 0 | 0 | CONSUMABLES | C | PD | 2200 | ERSA | OTHERS |  |  |  | EX | UNIC HARDWARE | URL Not Found | [9 empty] | UNIC HARDWARE | [8 empty] | Cleansed | COUPLING | PIPE | TYPE |  | NOMINAL SIZE | 50A | END CONNECTION | FEMALE,R THREADED | PRESSURE RATING |  | MATERIAL | STAINLESS STEEL SUS 316L | MATERIAL SPECIFICATION |  | COATING/FINISH |  | TEMPERATURE RATING |  | HAZARD CLASS |  | CERTIFICATION/STANDARD |  | ADDITIONAL FEATURES EN | SCHEDULE RATING:SCH 80,THREAD AT BOTH END | ADDITIONAL FEATURES ES |  | ADDITIONAL FEATURES FR | [35 empty] | Production Completed
STP_005 | Data Enrichment | SMX | SMX | OK | 2023-01-02 | 2023-01-12 |  | PSR048163 | 048163 | PSR048163 | COUPLING, PIPE, SCH 80, SUS 316L, FEMALE, THREAD TYPE: R, THREAD AT BOTH END, SIZE 65A | COUPLING, PIPE, SCH 80, SUS 316L, FEMALE, THREAD TYPE: R, THREAD AT BOTH END, SIZE 65A | PC | 0 | 0 | CONSUMABLES | C | PD | 2200 | ERSA | OTHERS |  |  |  | EX | UNIC HARDWARE | URL Not Found | [9 empty] | UNIC HARDWARE | [8 empty] | Cleansed | COUPLING | PIPE | TYPE |  | NOMINAL SIZE | 65A | END CONNECTION | FEMALE,R THREADED | PRESSURE RATING |  | MATERIAL | STAINLESS STEEL SUS 316L | MATERIAL SPECIFICATION |  | COATING/FINISH |  | TEMPERATURE RATING |  | HAZARD CLASS |  | CERTIFICATION/STANDARD |  | ADDITIONAL FEATURES EN | SCHEDULE RATING:SCH 80,THREAD AT BOTH END | ADDITIONAL FEATURES ES |  | ADDITIONAL FEATURES FR | [35 empty] | Production Completed
STP_005 | Data Enrichment | SMX | SMX | OK | 2023-01-02 | 2023-01-12 |  | PSR938186 | 938186 | PSR938186 | COUPLING, PUMP, D105, MATERIAL: HT200, POSITION NO.: 17, REFERENCE DRAWING NO.: 2BV6-121-00; FOR CERAMIC FILTER VACUUM PUMP, MODEL: 2BV6-121 | COUPLING, PUMP, D105, MATERIAL: HT200, POSITION NO.: 17, REFERENCE DRAWING NO.: 2BV6-121-00; FOR CERAMIC FILTER VACUUM PUMP, MODEL: 2BV6-121 | PC | 0 | 0 | CONSUMABLES | C | PD | 3000 | ERSA | OTHERS |  |  |  | EX | GENERAL EXPORTATION (H.K.) CO., LTD. | URL Not Found | [9 empty] | GENERAL EXPORTATION (H.K.) CO., LTD. |  | CERAMIC FILTER VACUUM PUMP | D105,2BV6-121 |  | 2BV6-121-00,POS 17 |  |  |  | Cleansed | COUPLING | No Modifier | TYPE |  | SIZE |  | MATERIAL | CAST IRON GRADE HT200 | CONNECTION TYPE |  | TEMPERATURE RATING |  | HAZARD CLASS |  | CERTIFICATION/STANDARD |  | ADDITIONAL FEATURES EN |  | ADDITIONAL FEATURES ES |  | ADDITIONAL FEATURES FR | [41 empty] | Production Completed
STP_005 | Data Enrichment | SMX | SMX | OK | 2023-01-02 | 2023-01-12 |  | PSR031242 | 031242 | PSR031242 | COUPLING, PUMP, P/N 80DL50-20×2, SPARE CODE: A0607.8.2, DRAWING NO.: CN0536DD0607WD1-5; FOR PRESSURE PUMP 1 FOR HYDROSEAL 1, Q:51m3/h, H:60.5m, U:440V, MFR: SHANDONG SHUANGLUN EMMECOM PUMP CO., LTD | COUPLING, PUMP, P/N 80DL50-20×2, SPARE CODE: A0607.8.2, DRAWING NO.: CN0536DD0607WD1-5; FOR PRESSURE PUMP 1 FOR HYDROSEAL 1, Q:51m3/h, H:60.5m, U:440V, MFR: SHANDONG SHUANGLUN EMMECOM PUMP CO., LTD | PC | 0 | 0 | CONSUMABLES | B | PD | 3000 | ERSA | OTHERS |  |  |  | EX |  | URL Not Found |  | SHANDONG SHUANGLUN EMMECOM PUMP CO., LTD | 80DL50-20×2 | NERIN ENGINEERING | A0607.8.2 | [6 empty] | PRESSURE PUMP 1,HYDROSEAL 1,Q:51M3/HR,H:60.5M,U:440V |  | SHANDONG SHUANGLUN EMMECOM PUMP CO., LTD | CN0536DD0607WD1-5 |  |  |  | Cleansed | COUPLING | No Modifier | TYPE |  | SIZE |  | MATERIAL |  | CONNECTION TYPE |  | TEMPERATURE RATING |  | HAZARD CLASS |  | CERTIFICATION/STANDARD |  | ADDITIONAL FEATURES EN |  | ADDITIONAL FEATURES ES |  | ADDITIONAL FEATURES FR | [41 empty] | Production Completed
STP_005 | Data Enrichment | SMX | SMX | OK | 2023-01-02 | 2023-01-12 |  | PSR036355 | 036355 | PSR036355 | COUPLING, PVC, 25 MM DIAMETER. | COUPLING, PVC, 25 MM DIAMETER. | PC | 0 | 0 | CONSUMABLES | C | PD | 2210 | ERSA | OTHERS |  |  |  | EX | APEX ENGINEERED PRODUCTS | URL Not Found | [9 empty] | APEX ENGINEERED PRODUCTS | [8 empty] | Cleansed | COUPLING | No Modifier | TYPE |  | SIZE | DIA 25 MM | MATERIAL | PVC | CONNECTION TYPE |  | TEMPERATURE RATING |  | HAZARD CLASS |  | CERTIFICATION/STANDARD |  | ADDITIONAL FEATURES EN |  | ADDITIONAL FEATURES ES |  | ADDITIONAL FEATURES FR | [41 empty] | Production Completed
STP_005 | Data Enrichment | SMX | SMX | OK | 2023-01-02 | 2023-01-12 |  | PSR048999 | 048999 | PSR048999 | COUPLING, QUICK, MALE, P/N 3136 7041 34, ARM SYSTEM; FOR BROKK DEMOLITION MACHINE REMOTE MODEL BROKK 160 REVB2 SERIAL NO. 942529, POWER 18.5KW AT 1774RPM 3Ø 440-480V Y / 60 HZ / 38A MOTOR MODEL M3AA 160 LB.4 | COUPLING, QUICK, MALE, P/N 3136 7041 34, ARM SYSTEM; FOR BROKK DEMOLITION MACHINE REMOTE MODEL BROKK 160 REVB2 SERIAL NO. 942529, POWER 18.5KW AT 1774RPM 3Ø 440-480V Y / 60 HZ / 38A MOTOR MODEL M3AA 160 LB.4 | PC | 2 | 2 | CONSUMABLES | B | V1 | 5955 | ERSA | OTHERS |  |  |  | HB | BROKK ASIA-PACIFIC PTE LTD | https://www.volza.com/imports-india/india-import-data-of-quick-from-sweden |  | BROKK | 3136 7041 34 | [6 empty] | BROKK ASIA-PACIFIC PTE LTD |  | ARM SYSTEM,DEMOLITION MACHINE REMOTE,POWER 18.5 KW AT 1774 RPM 3 PH 440-480 VAC Y/60 HZ 38 A MOTOR | 160 REVB2,M3AA 160 LB.4 | BROKK |  |  | 942529 |  | Cleansed | COUPLING | QUICK CONNECT | TYPE |  | NOMINAL SIZE |  | END CONNECTION | MALE | MATERIAL |  | LENGTH |  | PRESSURE RATING |  | TEMPERATURE RATING |  | HAZARD CLASS |  | CERTIFICATION/STANDARD |  | ADDITIONAL FEATURES EN |  | ADDITIONAL FEATURES ES |  | ADDITIONAL FEATURES FR | [37 empty] | Production Completed
STP_005 | Data Enrichment | SMX | SMX | OK | 2023-01-02 | 2023-01-12 |  | PSR057223 | 057223 | PSR057223 | COUPLING, REDUCER, 1'' FEMALE NPT X 1/2'' FEMALE NPT, SUS316L, SCH80 | COUPLING, REDUCER, 1'' FEMALE NPT X 1/2'' FEMALE NPT, SUS316L, SCH80 | PC | 0 | 0 | CONSUMABLES | C | PD | 2200 | ERSA | OTHERS |  |  |  | EX |  | URL Not Found | [18 empty] | Cleansed | COUPLING | PIPE | TYPE | REDUCER | NOMINAL SIZE | 1 X 1/2 IN | END CONNECTION | FNPT | PRESSURE RATING |  | MATERIAL | STAINLESS STEEL SUS 316L | MATERIAL SPECIFICATION |  | COATING/FINISH |  | TEMPERATURE RATING |  | HAZARD CLASS |  | CERTIFICATION/STANDARD |  | ADDITIONAL FEATURES EN | SCHEDULE RATING:SCH 80 | ADDITIONAL FEATURES ES |  | ADDITIONAL FEATURES FR | [35 empty] | Production Completed
STP_005 | Data Enrichment | SMX | SMX | OK | 2023-01-02 | 2023-01-12 |  | PSR036448 | 036448 | PSR036448 | COUPLING, REDUCING, PIPE, G.I., 1 1/4' X 3/4. | COUPLING, REDUCING, PIPE, G.I., 1 1/4' X 3/4. | PC | 0 | 0 | CONSUMABLES | C | PD | 2200 | ERSA | OTHERS |  |  |  | EX |  | URL Not Found | [18 empty] | Cleansed | COUPLING | PIPE | TYPE | REDUCING | NOMINAL SIZE | 1 1/4 X 3/4 IN | END CONNECTION |  | PRESSURE RATING |  | MATERIAL | IRON | MATERIAL SPECIFICATION |  | COATING/FINISH | GALVANISED | TEMPERATURE RATING |  | HAZARD CLASS |  | CERTIFICATION/STANDARD |  | ADDITIONAL FEATURES EN |  | ADDITIONAL FEATURES ES |  | ADDITIONAL FEATURES FR | [35 empty] | Production Completed
STP_005 | Data Enrichment | SMX | SMX | OK | 2023-01-02 | 2023-01-12 |  | PSR020313 | 020313 | PSR020313 | COUPLING, REDUCING, PIPE, SCH 60, 1-1/2 X 3/4, FEMALE THREAD, MATERIAL: STAINLESS STEEL. | COUPLING, REDUCING, PIPE, SCH 60, 1-1/2 X 3/4, FEMALE THREAD, MATERIAL: STAINLESS STEEL. | PC | 0 | 0 | CONSUMABLES | C | PD | 2200 | ERSA | OTHERS |  |  |  | EX | ORMOC LIBERTY MARKETING, INC. | URL Not Found | [9 empty] | ORMOC LIBERTY MARKETING, INC. | [8 empty] | Cleansed | COUPLING | PIPE | TYPE | REDUCING | NOMINAL SIZE | 1-1/2 X 3/4 IN | END CONNECTION | FEMALE THREADED | PRESSURE RATING |  | MATERIAL | STAINLESS STEEL | MATERIAL SPECIFICATION |  | COATING/FINISH |  | TEMPERATURE RATING |  | HAZARD CLASS |  | CERTIFICATION/STANDARD |  | ADDITIONAL FEATURES EN | SCHEDULE RATING:SCH 60 | ADDITIONAL FEATURES ES |  | ADDITIONAL FEATURES FR | [35 empty] | Production Completed
STP_005 | Data Enrichment | SMX | SMX | OK | 2023-01-02 | 2023-01-12 |  | PSR401636 | 401636 | PSR401636 | COUPLING, REDUCING, PIPE, SCH 60, M. S., CONCENTRIC, 19.1MM X9.5MM,CONCENTRIC | COUPLING, REDUCING, PIPE, SCH 60, M. S., CONCENTRIC, 19.1MM X9.5MM,CONCENTRIC | PC | 0 | 0 | CONSUMABLES | C | PD | 2200 | ERSA | OTHERS |  |  |  | EX |  | URL Not Found | [18 empty] | Cleansed | COUPLING | PIPE | TYPE | REDUCING,CONCENTRIC | NOMINAL SIZE | 19.1 X 9.5 MM | END CONNECTION |  | PRESSURE RATING |  | MATERIAL | MILD STEEL | MATERIAL SPECIFICATION |  | COATING/FINISH |  | TEMPERATURE RATING |  | HAZARD CLASS |  | CERTIFICATION/STANDARD |  | ADDITIONAL FEATURES EN | SCHEDULE RATING:SCH 60 | ADDITIONAL FEATURES ES |  | ADDITIONAL FEATURES FR | [35 empty] | Production Completed
STP_005 | Data Enrichment | SMX | SMX | OK | 2023-01-02 | 2023-01-12 |  | PSR492355 | 492355 | PSR492355 | COUPLING, ROLLER CHAIN, CR 4012-J, PILOT | COUPLING, ROLLER CHAIN, CR 4012-J, PILOT BORE DIAMETER: 9 MM; MAXIMUM BORE DIAMETER: 22 MM; HUB O.D.: 35 MM; OVERALL LENGTH: 79.4 MM; CONSISTING OF ONE PAIR SPROCKET WITH INDUCTION HARDENED TEETH, DOUBLE STRAND ROLLER CHAIN, ONE SPRING CLIP, ONE CONNECTING PIN, AND ONE SET SPLIT-TYPE ZINC DIE-CAST CASE, MAKER: TSUBAKIMOTO CHAIN CO., JAPAN. | SE | 0 | 0 |  | C | PD | 5920 | ERSA | OTHERS | N/A | N/A | N/A | EX |  | https://www.sritong.co.th/catalog/pdf/Tsubaki_Chain%20Couplings%20CR.pdf |  | TSUBAKIMOTO CHAIN CO., JAPAN. | CR4012-J | [15 empty] | Enriched | COUPLING | CHAIN | TYPE | ROLLER | BORE SIZE | 22 MM | LENGTH | 79.4 MM | TORQUE RATING | 217 NM | SPEED RATING |  | HUB MATERIAL |  | CHAIN DESIGNATION |  | CHAIN MATERIAL |  | KEYWAY SIZE |  | HAZARD CLASS |  | CERTIFICATION/STANDARD |  | ADDITIONAL FEATURES EN | PILOT BORE DIAMETER:9 MM,HUB OD:35 MM,C/W (2) INDUCTION HARDENED TEETH SPROCKET,DOUBLE STRAND ROLLER CHAIN,(1) SPRING CLIP,(1) CONNECTING PIN AND (1) SET SPLIT-TYPE ZINC DIE-CAST CASE | ADDITIONAL FEATURES ES |  | ADDITIONAL FEATURES FR | [33 empty] | Production Completed
STP_005 | Data Enrichment | SMX | SMX | OK | 2023-01-02 | 2023-01-12 |  | PSR079318 | 079318 | PSR079318 | COUPLING, ROLLER CHAIN, CR 4016-J, PILOT BORE DIAMETER: 13 MM; MAXIMUM BORE DIAMETER: 32 MM; CHAIN PITCH: 12.70 MM; HUB O.D.: 50 MM; OVERALL LENGTH: 87.4 MM; CONSISTING OF ONE PAIR SPROCKETS WITH INDUCTION HARDENED TEETH; DOUBLE | COUPLING, ROLLER CHAIN, CR 4016-J, PILOT BORE DIAMETER: 13 MM; MAXIMUM BORE DIAMETER: 32 MM; CHAIN PITCH: 12.70 MM; HUB O.D.: 50 MM; OVERALL LENGTH: 87.4 MM; CONSISTING OF ONE PAIR SPROCKETS WITH INDUCTION HARDENED TEETH; DOUBLE STRAND ROLLER CHAIN, ONE SPRING CLIP, ONE CONNECTING PIN AND ONE SET SPLIT-TYPE ZINC DIE-CAST CASE, MAKER: TSUBAKIMOTO CHAIN CO., JAPAN. | SE | 0 | 0 | CONSUMABLES | A | PD | 5920 | ERSA | OTHERS |  |  |  | EX |  | https://www.sritong.co.th/catalog/pdf/Tsubaki_Chain%20Couplings%20CR.pdf |  | TSUBAKIMOTO CHAIN CO., JAPAN. | CR4016-J | [15 empty] | Enriched | COUPLING | CHAIN | TYPE | ROLLER | BORE SIZE | 32 MM | LENGTH | 87.4 MM | TORQUE RATING | 386 NM | SPEED RATING |  | HUB MATERIAL |  | CHAIN DESIGNATION |  | CHAIN MATERIAL |  | KEYWAY SIZE |  | HAZARD CLASS |  | CERTIFICATION/STANDARD |  | ADDITIONAL FEATURES EN | PILOT BORE DIAMETER:13 MM,CHAIN PITCH:12.7 MM,HUB OD:50 MM,C/W (2) INDUCTION HARDENED TEETH SPROCKETS,DOUBLE STRAND ROLLER CHAIN,(1) SPRING CLIP,(1) CONNECTING PIN AND ONE SET SPLIT-TYPE ZINC DIE-CAST CASE | ADDITIONAL FEATURES ES |  | ADDITIONAL FEATURES FR | [33 empty] | Production Completed
STP_005 | Data Enrichment | SMX | SMX | OK | 2023-01-02 | 2023-01-12 |  | PSR079274 | 079274 | PSR079274 | COUPLING, ROLLER CHAIN, CR-5018-J, PILOT BORE: 13 MM DIAMETER; BORE DIAMETER: 18 MM MINIMUM, 45 MM MAXIMUM; CHAIN PITCH: 15.875 MM; SPROCKET HUB O.D.: 70 MM, OVERALL LENGTH: 99.7 MM; CONSISTING OF ONE (1) PAIR SPROCKET WITH INDUCTION | COUPLING, ROLLER CHAIN, CR-5018-J, PILOT BORE: 13 MM DIAMETER; BORE DIAMETER: 18 MM MINIMUM, 45 MM MAXIMUM; CHAIN PITCH: 15.875 MM; SPROCKET HUB O.D.: 70 MM, OVERALL LENGTH: 99.7 MM; CONSISTING OF ONE (1) PAIR SPROCKET WITH INDUCTION HARDENED TEETH, DOUBLE STRAND ROLLER CHAIN, (1) SPRING CLIP, (1) CONNECTING PIN AND (1) SET ZINC DIE-CAST SPLIT-TYPE CASE WITH 4 HEXAGONAL SOCKET HEAD BOLTS, (2) OIL SEALS AND (2) RUBBER CORK PACKINGS, BRAND: TSUBAKI, MANUFACTURER: TSUBAKIMOTO CHAIN CO., JAPAN. | SE | 7 | 10 | CRITICAL | B | V1 | 5920 | ERSA | OTHERS |  |  |  | HB | FUJI TRADING CO., LTD. | https://www.sritong.co.th/catalog/pdf/Tsubaki_Chain%20Couplings%20CR.pdf |  | TSUBAKIMOTO CHAIN CO., JAPAN. | CR5018-J | [6 empty] | FUJI TRADING CO., LTD. ¦ TSUBAKI | [8 empty] | Enriched | COUPLING | CHAIN | TYPE | ROLLER | BORE SIZE | 18 MM,45 MM MAX | LENGTH | 99.7 MM | TORQUE RATING | 931 NM | SPEED RATING |  | HUB MATERIAL |  | CHAIN DESIGNATION |  | CHAIN MATERIAL |  | KEYWAY SIZE |  | HAZARD CLASS |  | CERTIFICATION/STANDARD |  | ADDITIONAL FEATURES EN | PILOT BORE DIAMETER:13 MM,CHAIN PITCH:15.875 MM,SPROCKET HUB OD:70 MM,C/W (2) SPROCKET WITH INDUCTION HARDENED TEETH, DOUBLE STRAND ROLLER CHAIN,(1) SPRING CLIP,(1) CONNECTING PIN AND (1) SET ZINC DIE-CAST SPLIT-TYPE CASE ,(4) HEXAGONAL SOCKET HEAD BOLTS,(2) OIL SEALS AND (2) RUBBER CORK PACKINGS | ADDITIONAL FEATURES ES |  | ADDITIONAL FEATURES FR | [33 empty] | Production Completed
STP_005 | Data Enrichment | SMX | SMX | OK | 2023-01-02 | 2023-01-12 |  | PSR054153 | 054153 | PSR054153 | COUPLING, ROTEX, P/N BT10094, FOR: CRUSHER/SCREEN BOX, QJ341 MOBILE JAW CRUSHER, MFR: SANDVIK | COUPLING, ROTEX, P/N BT10094, FOR: CRUSHER/SCREEN BOX, QJ341 MOBILE JAW CRUSHER, MFR: SANDVIK | PC | 0 | 0 | CONSUMABLES | C | PD | 5810 | ERSA | OTHERS | BT10094 | 0003000010 | SANDVIK | EX |  | https://www.crusherconsumables.co.uk/product-page/bt10094-rotex-coupling-sandvik-extec |  | SANDVIK | BT10094 | ROTEX | [7 empty] | SCREEN BOX,MOBILE JAW CRUSHER | QJ341 | ROTEX |  |  |  |  | Cleansed | COUPLING | No Modifier | TYPE |  | SIZE |  | MATERIAL |  | CONNECTION TYPE |  | TEMPERATURE RATING |  | HAZARD CLASS |  | CERTIFICATION/STANDARD |  | ADDITIONAL FEATURES EN |  | ADDITIONAL FEATURES ES |  | ADDITIONAL FEATURES FR | [41 empty] | Production Completed
STP_005 | Data Enrichment | SMX | SMX | OK | 2023-01-02 | 2023-01-12 |  | PSR938646 | 938646 | PSR938646 | COUPLING, ROTOFLUID, WESTCAR, MODEL: ALFA 65K-02-RNV-6, MB75MM, GB45MM, FOR BC-05B (BC-0103-ME-03B), MFR: SUMITOMO | COUPLING, ROTOFLUID, WESTCAR, MODEL: ALFA 65K-02-RNV-6, MB75MM, GB45MM, FOR BC-05B (BC-0103-ME-03B), MFR: SUMITOMO | UT | 0 | 0 | CRITICAL | B | PD | 5920 | ERSA | OTHERS |  |  |  | EX |  | URL Not Found |  | SUMITOMO | ALFA 65K-02-RNV-6 | WESTCAR | [8 empty] | BC-05B (BC-0103-ME-03B) | [5 empty] | Cleansed | COUPLING | No Modifier | TYPE | ROTOFLUID | SIZE | 75 X 45 MM | MATERIAL |  | CONNECTION TYPE |  | TEMPERATURE RATING |  | HAZARD CLASS |  | CERTIFICATION/STANDARD |  | ADDITIONAL FEATURES EN | MB X GB | ADDITIONAL FEATURES ES |  | ADDITIONAL FEATURES FR | [41 empty] | Production Completed
STP_005 | Data Enrichment | SMX | SMX | OK | 2023-01-02 | 2023-01-12 |  | PSR953301 | 953301 | PSR953301 | COUPLING, STRAIGHT PIPE, P/N 0582120006, AIR COMPRESSOR, FOR ATLAS COPCO AIR COMPRESSOR MODEL XATS156DD, SERIAL NO. 8830100983 MOUNTED WITH DEUTZ DEISEL ENGINE NO. 60322526 MODEL: BF4M2012C CE88/1, MNFR: ATLAS COPCO | COUPLING, STRAIGHT PIPE, P/N 0582120006, AIR COMPRESSOR, FOR ATLAS COPCO AIR COMPRESSOR MODEL XATS156DD, SERIAL NO. 8830100983 MOUNTED WITH DEUTZ DEISEL ENGINE NO. 60322526 MODEL: BF4M2012C CE88/1, MNFR: ATLAS COPCO | PC | 0 | 0 | CRITICAL | B | PD | 5920 | ERSA | OTHERS | 582120006 | 0003000000 | ATLAS COPCO | EX |  | https://www.dynapacparts.com/all-parts-dynapac-parts/582120006-atlas-copco-dynapac-straight-pipe-coupling.html |  | ATLAS COPCO | 582120006 | [8 empty] | AIR COMPRESSOR,MOUNTED DEISEL ENGINE | XATS156DD,60322526 BF4M2012C CE88/1 | ATLAS COPCO,DEUTZ |  |  | 8830100983 |  | Cleansed | COUPLING | PIPE | TYPE | STRAIGHT | NOMINAL SIZE |  | END CONNECTION |  | PRESSURE RATING |  | MATERIAL |  | MATERIAL SPECIFICATION |  | COATING/FINISH |  | TEMPERATURE RATING |  | HAZARD CLASS |  | CERTIFICATION/STANDARD |  | ADDITIONAL FEATURES EN |  | ADDITIONAL FEATURES ES |  | ADDITIONAL FEATURES FR | [35 empty] | Production Completed
STP_005 | Data Enrichment | SMX | SMX | OK | 2023-01-02 | 2023-01-12 |  | PSR057202 | 057202 | PSR057202 | COUPLING, STRAIGHT, 1/2'' FEMALE NPT, SUS 316L, SCH80 | COUPLING, STRAIGHT, 1/2'' FEMALE NPT, SUS 316L, SCH80 | PC | 0 | 0 | CONSUMABLES | C | PD | 2200 | ERSA | OTHERS |  |  |  | EX | PT. KOINJAYA CO., LTD. | URL Not Found | [9 empty] | PT. KOINJAYA CO., LTD. | [8 empty] | Cleansed | COUPLING | PIPE | TYPE | STRAIGHT | NOMINAL SIZE | 1/2 IN | END CONNECTION | FNPT | PRESSURE RATING |  | MATERIAL | STAINLESS STEEL SUS 316L | MATERIAL SPECIFICATION |  | COATING/FINISH |  | TEMPERATURE RATING |  | HAZARD CLASS |  | CERTIFICATION/STANDARD |  | ADDITIONAL FEATURES EN | SCHEDULE RATING:SCH 80 | ADDITIONAL FEATURES ES |  | ADDITIONAL FEATURES FR | [35 empty] | Production Completed
STP_005 | Data Enrichment | SMX | SMX | OK | 2023-01-02 | 2023-01-12 | NM BASED ON MATERIAL NUMBER "PSR048910" | PSR048909 | 048909 | PSR048909 | COUPLING, SURELOCK, STAINLESS STEEL, FEMALE, 20 MM, REFERENCE: BLACKWOODS 21ST EDITION 14-44, MFR: MINSUP | COUPLING, SURELOCK, STAINLESS STEEL, FEMALE, 20 MM, REFERENCE: BLACKWOODS 21ST EDITION 14-44, MFR: MINSUP | PC | 6 | 10 | CONSUMABLES | B | V1 | 2200 | ERSA | OTHERS |  |  |  | HB | GRADIENT SERVICES PTY LTD | URL Not Found |  | MINSUP |  | BLACKWOOD | [5 empty] | GRADIENT SERVICES PTY LTD | [8 empty] | Cleansed | COUPLING | HOSE | TYPE |  | NOMINAL SIZE | 20 MM | LENGTH |  | END CONNECTION | FEMALE | PRESSURE RATING |  | MATERIAL | STAINLESS STEEL | MATERIAL SPECIFICATION |  | COATING/FINISH |  | SCHEDULE/WALL THICKNESS |  | TEMPERATURE RATING |  | HAZARD CLASS |  | CERTIFICATION/STANDARD |  | ADDITIONAL FEATURES EN | BRAND:SURELOCK,REF:21ST EDITION 14-44 | ADDITIONAL FEATURES ES |  | ADDITIONAL FEATURES FR | [31 empty] | Production Completed
STP_005 | Data Enrichment | SMX | SMX | OK | 2023-01-02 | 2023-01-12 | NM BASED ON MATERIAL NUMBER "PSR048910" | PSR048912 | 048912 | PSR048912 | COUPLING, SURELOCK, STAINLESS STEEL, FEMALE, 25 MM, REFERENCE: BLACKWOODS 21ST EDITION 14-44, MFR: MINSUP | COUPLING, SURELOCK, STAINLESS STEEL, FEMALE, 25 MM, REFERENCE: BLACKWOODS 21ST EDITION 14-44, MFR: MINSUP | PC | 0 | 0 | CONSUMABLES | C | PD | 2200 | ERSA | OTHERS |  |  |  | EX | GRADIENT SERVICES PTY LTD | URL Not Found |  | MINSUP |  | BLACKWOOD | [5 empty] | GRADIENT SERVICES PTY LTD | [8 empty] | Cleansed | COUPLING | HOSE | TYPE |  | NOMINAL SIZE | 25 MM | LENGTH |  | END CONNECTION | FEMALE | PRESSURE RATING |  | MATERIAL | STAINLESS STEEL | MATERIAL SPECIFICATION |  | COATING/FINISH |  | SCHEDULE/WALL THICKNESS |  | TEMPERATURE RATING |  | HAZARD CLASS |  | CERTIFICATION/STANDARD |  | ADDITIONAL FEATURES EN | BRAND:SURELOCK,REF:21ST EDITION 14-44 | ADDITIONAL FEATURES ES |  | ADDITIONAL FEATURES FR | [31 empty] | Production Completed
STP_005 | Data Enrichment | SMX | SMX | OK | 2023-01-02 | 2023-01-12 |  | PSR048910 | 048910 | PSR048910 | COUPLING, SURELOCK, STAINLESS STEEL, HOSE TAIL, 20 MM, REFERENCE: BLACKWOODS 21ST EDITION 14-44, MFR: MINSUP | COUPLING, SURELOCK, STAINLESS STEEL, HOSE TAIL, 20 MM, REFERENCE: BLACKWOODS 21ST EDITION 14-44, MFR: MINSUP | PC | 0 | 0 | CONSUMABLES | C | PD | 2200 | ERSA | OTHERS |  |  |  | EX | GRADIENT SERVICES PTY LTD | URL Not Found |  | MINSUP |  | BLACKWOOD | [5 empty] | GRADIENT SERVICES PTY LTD | [8 empty] | Cleansed | COUPLING | HOSE | TYPE | TAIL | NOMINAL SIZE | 20 MM | LENGTH |  | END CONNECTION |  | PRESSURE RATING |  | MATERIAL | STAINLESS STEEL | MATERIAL SPECIFICATION |  | COATING/FINISH |  | SCHEDULE/WALL THICKNESS |  | TEMPERATURE RATING |  | HAZARD CLASS |  | CERTIFICATION/STANDARD |  | ADDITIONAL FEATURES EN | BRAND:SURELOCK,REF:21ST EDITION 14-44 | ADDITIONAL FEATURES ES |  | ADDITIONAL FEATURES FR | [31 empty] | Production Completed
STP_005 | Data Enrichment | SMX | SMX | OK | 2023-01-02 | 2023-01-12 | NM BASED ON MATERIAL NUMBER "PSR048910" | PSR048904 | 048904 | PSR048904 | COUPLING, SURELOCK, STAINLESS STEEL, MALE, 15 MM, REFERENCE: BLACKWOODS 21ST EDITION 14-44, MFR: MINSUP | COUPLING, SURELOCK, STAINLESS STEEL, MALE, 15 MM, REFERENCE: BLACKWOODS 21ST EDITION 14-44, MFR: MINSUP | PC | 6 | 10 | CONSUMABLES | B | V1 | 2200 | ERSA | OTHERS |  |  |  | HB | J. BLACKWOOD & SON PTY LIMITED | URL Not Found |  | MINSUP |  | BLACKWOOD | [5 empty] | J. BLACKWOOD & SON PTY LIMITED | [8 empty] | Cleansed | COUPLING | HOSE | TYPE |  | NOMINAL SIZE | 15 MM | LENGTH |  | END CONNECTION | MALE | PRESSURE RATING |  | MATERIAL | STAINLESS STEEL | MATERIAL SPECIFICATION |  | COATING/FINISH |  | SCHEDULE/WALL THICKNESS |  | TEMPERATURE RATING |  | HAZARD CLASS |  | CERTIFICATION/STANDARD |  | ADDITIONAL FEATURES EN | BRAND:SURELOCK,REF:21ST EDITION 14-44 | ADDITIONAL FEATURES ES |  | ADDITIONAL FEATURES FR | [31 empty] | Production Completed
STP_005 | Data Enrichment | SMX | SMX | OK | 2023-01-02 | 2023-01-12 | NM BASED ON MATERIAL NUMBER "PSR048910" | PSR048911 | 048911 | PSR048911 | COUPLING, SURELOCK, STAINLESS STEEL, MALE, 25 MM, REFERENCE: BLACKWOODS 21ST EDITION 14-44, MFR: MINSUP | COUPLING, SURELOCK, STAINLESS STEEL, MALE, 25 MM, REFERENCE: BLACKWOODS 21ST EDITION 14-44, MFR: MINSUP | PC | 0 | 0 | CONSUMABLES | C | PD | 2220 | ERSA | OTHERS |  |  |  | EX | GRADIENT SERVICES PTY LTD | URL Not Found |  | MINSUP |  | BLACKWOOD | [5 empty] | GRADIENT SERVICES PTY LTD | [8 empty] | Cleansed | COUPLING | HOSE | TYPE |  | NOMINAL SIZE | 25 MM | LENGTH |  | END CONNECTION | MALE | PRESSURE RATING |  | MATERIAL | STAINLESS STEEL | MATERIAL SPECIFICATION |  | COATING/FINISH |  | SCHEDULE/WALL THICKNESS |  | TEMPERATURE RATING |  | HAZARD CLASS |  | CERTIFICATION/STANDARD |  | ADDITIONAL FEATURES EN | BRAND:SURELOCK,REF:21ST EDITION 14-44 | ADDITIONAL FEATURES ES |  | ADDITIONAL FEATURES FR | [31 empty] | Production Completed
STP_005 | Data Enrichment | SMX | SMX | OK | 2023-01-02 | 2023-01-12 |  | PSR946746 | 946746 | PSR946746 | COUPLING, TORQUE, STALL, HUB OD: 121 MM, BRAKE DRUM OD: 500 MM, WITH 6 COUPLING BOLTS AND SPLINE DISC, FOR 40T/42m GANTRY CRANE SLEWING MECHANISM (CN-0101-ME-01), DWG. NO. : B1230306000003, MFR: DALIAN HUARUI HEAVY INDUSTRY GROUP CO., LTD | COUPLING, TORQUE, STALL, HUB OD: 121 MM, BRAKE DRUM OD: 500 MM, WITH 6 COUPLING BOLTS AND SPLINE DISC, FOR 40T/42m GANTRY CRANE SLEWING MECHANISM (CN-0101-ME-01), DWG. NO. : B1230306000003, MFR: DALIAN HUARUI HEAVY INDUSTRY GROUP CO., LTD | PC | 0 | 0 | CRITICAL | B | PD | 5920 | ERSA | OTHERS |  |  |  | EX | GENERAL EXPORTATION (H.K.) CO., LTD. | URL Not Found |  | DALIAN HUARUI HEAVY INDUSTRY GROUP CO., LTD | [7 empty] | GENERAL EXPORTATION (H.K.) CO., LTD. |  | 40 TON/42 M GANTRY CRANE SLEWING MECHANISM | CN-0101-ME-01 | DALIAN HUARUI HEAVY INDUSTRY GROUP CO., LTD | B1230306000003 |  |  |  | Cleansed | COUPLING | SHAFT | TYPE | HUB,TORQUE,STALL | BORE SIZE |  | LENGTH |  | TORQUE RATING |  | SPEED RATING |  | HUB MATERIAL |  | KEYWAY SIZE |  | FLANGE THICKNESS |  | BOLT CIRCLE DIAMETER |  | NUMBER OF BOLTS |  | BOLT HOLE SIZE |  | HAZARD CLASS |  | CERTIFICATION/STANDARD |  | ADDITIONAL FEATURES EN | HUB OD:121 MM,BRAKE DRUM OD: 500 MM,C/W (6) BOLT AND SPLINE DISC | ADDITIONAL FEATURES ES |  | ADDITIONAL FEATURES FR | [29 empty] | Production Completed
STP_005 | Data Enrichment | SMX | SMX | OK | 2023-01-02 | 2023-01-12 |  | PSR047152 | 047152 | PSR047152 | COUPLING, UNIVERSAL, 3/4 FEMALE, 2-LUG UNIVERSAL X FEMALE NPT. | COUPLING, UNIVERSAL, 3/4 FEMALE, 2-LUG UNIVERSAL X FEMALE NPT. | PC | 0 | 0 | CONSUMABLES | C | PD | 5920 | ERSA | OTHERS |  |  |  | EX | SOUTH MANILA V&F, INC. | URL Not Found | [9 empty] | SOUTH MANILA V&F, INC. | [8 empty] | Cleansed | COUPLING | PIPE | TYPE |  | NOMINAL SIZE | 3/4 IN | END CONNECTION | 2-LUG UNIVERSAL X FNPT | PRESSURE RATING |  | MATERIAL |  | MATERIAL SPECIFICATION |  | COATING/FINISH |  | TEMPERATURE RATING |  | HAZARD CLASS |  | CERTIFICATION/STANDARD |  | ADDITIONAL FEATURES EN |  | ADDITIONAL FEATURES ES |  | ADDITIONAL FEATURES FR | [35 empty] | Production Completed
STP_005 | Data Enrichment | SMX | SMX | OK | 2023-01-02 | 2023-01-12 |  | PSR047153 | 047153 | PSR047153 | COUPLING, UNIVERSAL, 3/4 MALE, 2-LUG UNIVERSAL X MALE NPT | COUPLING, UNIVERSAL, 3/4 MALE, 2-LUG UNIVERSAL X MALE NPT | PC | 0 | 0 | CONSUMABLES | C | PD | 5920 | ERSA | OTHERS |  |  |  | EX | SOUTH MANILA V&F, INC. | URL Not Found | [9 empty] | SOUTH MANILA V&F, INC. | [8 empty] | Cleansed | COUPLING | PIPE | TYPE |  | NOMINAL SIZE | 3/4 IN | END CONNECTION | 2-LUG UNIVERSAL X MNPT | PRESSURE RATING |  | MATERIAL |  | MATERIAL SPECIFICATION |  | COATING/FINISH |  | TEMPERATURE RATING |  | HAZARD CLASS |  | CERTIFICATION/STANDARD |  | ADDITIONAL FEATURES EN |  | ADDITIONAL FEATURES ES |  | ADDITIONAL FEATURES FR | [35 empty] | Production Completed
STP_005 | Data Enrichment | SMX | SMX | OK | 2023-01-02 | 2023-01-12 |  | PSR946614 | 946614 | PSR946614 | COUPLING, WITH BOLT AND BUSH, MATERIAL: FC200, FOR TH1 CIRCULATION PUMP TYPE US-20B2A, MFG NO.: 140157, MAKER: MAZDA PUMP MFG. CO., LTD., JAPAN | COUPLING, WITH BOLT AND BUSH, MATERIAL: FC200, FOR TH1 CIRCULATION PUMP TYPE US-20B2A, MFG NO.: 140157, MAKER: MAZDA PUMP MFG. CO., LTD., JAPAN | PC | 0 | 0 | CRITICAL | B | PD | 3000 | ERSA | OTHERS |  |  |  | EX | MESCO, INC. | URL Not Found |  | MAZDA PUMP MFG. CO., LTD., JAPAN | 140157 | [6 empty] | MESCO, INC. |  | TH1 CIRCULATION PUMP | US-20B2A | MAZDA PUMP MFG. CO., LTD., JAPAN |  |  |  |  | Cleansed | COUPLING | No Modifier | TYPE |  | SIZE |  | MATERIAL | CAST IRON GRADE FC200 | CONNECTION TYPE |  | TEMPERATURE RATING |  | HAZARD CLASS |  | CERTIFICATION/STANDARD |  | ADDITIONAL FEATURES EN | C/W BOLT AND BUSH | ADDITIONAL FEATURES ES |  | ADDITIONAL FEATURES FR | [41 empty] | Production Completed
STP_005 | Data Enrichment | SMX | SMX | OK | 2023-01-02 | 2023-01-12 |  | PSR946616 | 946616 | PSR946616 | COUPLING, WITH BOLT AND BUSH, MATERIAL: FC200, FOR TH1 CIRCULATION PUMP TYPE US-20B2A, MFG NO.: 570925-926, MAKER: MAZDA PUMP MFG. CO., LTD., JAPAN | COUPLING, WITH BOLT AND BUSH, MATERIAL: FC200, FOR TH1 CIRCULATION PUMP TYPE US-20B2A, MFG NO.: 570925-926, MAKER: MAZDA PUMP MFG. CO., LTD., JAPAN | PC | 0 | 0 | CRITICAL | B | PD | 3000 | ERSA | OTHERS |  |  |  | EX | MESCO, INC. | URL Not Found |  | MAZDA PUMP MFG. CO., LTD., JAPAN | 570925-926 | [6 empty] | MESCO, INC. |  | TH1 CIRCULATION PUMP | US-20B2A | MAZDA PUMP MFG. CO., LTD., JAPAN |  |  |  |  | Cleansed | COUPLING | No Modifier | TYPE |  | SIZE |  | MATERIAL | CAST IRON GRADE FC200 | CONNECTION TYPE |  | TEMPERATURE RATING |  | HAZARD CLASS |  | CERTIFICATION/STANDARD |  | ADDITIONAL FEATURES EN | C/W BOLT AND BUSH | ADDITIONAL FEATURES ES |  | ADDITIONAL FEATURES FR | [41 empty] | Production Completed
STP_005 | Data Enrichment | SMX | SMX | OK | 2023-01-02 | 2023-01-12 |  | PSR018229 | 018229 | PSR018229 | COUPLING, YOKE, DRIVESHAFT, SERIES 6-Q W | COUPLING, YOKE, DRIVESHAFT, SERIES 6-Q WITH FLEXIBLE INSERT BUSHING AND 1-5/8” DIA. BORE, MOTOR SIDE, HOT DIP GALVANIZED CAST IRON. | SE | 0 | 0 |  | C | PD | 5920 | ERSA | OTHERS | N/A | N/A | N/A | EX |  | URL Not Found | [18 empty] | Cleansed | COUPLING | SHAFT FLEXIBLE | TYPE | DRIVE,YOKE,MOTOR SIDE | BORE SIZE | DIA 1-5/8 IN | LENGTH |  | TORQUE RATING |  | SPEED RATING |  | HUB MATERIAL | HOT-DIP GALVANIZED CAST IRON | KEYWAY SIZE |  | HAZARD CLASS |  | CERTIFICATION/STANDARD |  | ADDITIONAL FEATURES EN | SERIES:6-Q,C/W FLEXIBLE INSERT BUSHING | ADDITIONAL FEATURES ES |  | ADDITIONAL FEATURES FR | [37 empty] | Production Completed
STP_005 | Data Enrichment | SMX | SMX | OK | 2023-01-02 | 2023-01-12 |  | PSR910521 | 910521 | PSR910521 | COUPLING,HALF,SUS304,SCH80,1,THREADED, | COUPLING,HALF,SUS304,SCH80,1,THREADED, | PC | 0 | 0 | CONSUMABLES | B | PD | 5920 | ERSA | OTHERS |  |  |  | EX |  | URL Not Found | [18 empty] | Cleansed | COUPLING | PIPE | TYPE | HALF | NOMINAL SIZE | 1 IN | END CONNECTION | THREADED | PRESSURE RATING |  | MATERIAL | STAINLESS STEEL SUS 304 | MATERIAL SPECIFICATION |  | COATING/FINISH |  | TEMPERATURE RATING |  | HAZARD CLASS |  | CERTIFICATION/STANDARD |  | ADDITIONAL FEATURES EN | SCHEDULE RATING:SCH 80 | ADDITIONAL FEATURES ES |  | ADDITIONAL FEATURES FR | [35 empty] | Production Completed
STP_005 | Data Enrichment | SMX | SMX | OK | 2023-01-02 | 2023-01-12 |  | PSR038397 | 038397 | PSR038397 | COUPLING,UNION,NO LEAK,83.15MMDX92.5MMOD | COUPLING,UNION,NO LEAK,83.15MMDX92.5MMODPVC HI-FLEXCOUPLING, UNION, NO LEAK, 83.15 MM ID X 92.5 MM OD, PVC HI-FLEX. | PC | 0 | 0 |  | C | PD | 5920 | ERSA | OTHERS | N/A | N/A | N/A | EX |  | URL Not Found |  | HI-FLEX | [16 empty] | Cleansed | COUPLING | No Modifier | TYPE | UNION,NO LEAK | SIZE | ID 83.15 X OD 92.5 MM | MATERIAL | PVC | CONNECTION TYPE |  | TEMPERATURE RATING |  | HAZARD CLASS |  | CERTIFICATION/STANDARD |  | ADDITIONAL FEATURES EN |  | ADDITIONAL FEATURES ES |  | ADDITIONAL FEATURES FR | [41 empty] | Production Completed