## Sheet1
Project Code | Activities | Production User | CA Code | Production Comments | Start Date | End Date | Remarks | Griha ID | SN | PASAR MATERIAL NUMBER | SHORT DESCRIPTION | LONG DESCRIPTION | UM | MIN QTY | MAX QTY | INVENTORY TYPE | BI CODE | MRP TYPE | MATERIAL GROUP | MATERIAL TYPE | SAP INVENTORY TYPE | SAP PN | SAP MFG NUMBER | SAP MFG NAME | LOT SIZE | SUPPLIER (source list) | Reference URL | Reference URL 1 | Manufacturer Name | Manufacturer Part Number | Alternate Manufacturer | Alternate Manufacturer Part Number | Alternate Manufacturer 1 | Alternate Manufacturer Part Number 1 | Alternate Manufacturer 2 | Alternate Manufacturer Part Number 2 | Supplier Name | Supplier Part Number | Equipment Name | Equipment Model | Equipment Manufacturer | Drawing Number | Drawing Version | Serial Number | Item Number | Enriched/Cleansed | Noun | Modifier | Attribute Name 1 | Attribute Value 1 | Attribute Name 2 | Attribute Value 2 | Attribute Name 3 | Attribute Value 3 | Attribute Name 4 | Attribute Value 4 | Attribute Name 5 | Attribute Value 5 | Attribute Name 6 | Attribute Value 6 | Attribute Name 7 | Attribute Value 7 | Attribute Name 8 | Attribute Value 8 | Attribute Name 9 | Attribute Value 9 | Attribute Name 10 | Attribute Value 10 | Attribute Name 11 | Attribute Value 11 | Attribute Name 12 | Attribute Value 12 | Attribute Name 13 | Attribute Value 13 | Attribute Name 14 | Attribute Value 14 | Attribute Name 15 | Attribute Value 15 | Attribute Name 16 | Attribute Value 16 | Attribute Name 17 | Attribute Value 17 | Attribute Name 18 | Attribute Value 18 | Attribute Name 19 | Attribute Value 19 | Attribute Name 20 | Attribute Value 20 | Attribute Name 21 | Attribute Value 21 | Attribute Name 22 | Attribute Value 22 | Attribute Name 23 | Attribute Value 23 | Attribute Name 24 | Attribute Value 24 | Attribute Name 25 | Attribute Value 25 | Attribute Name 26 | Attribute Value 26 | Attribute Name 27 | Attribute Value 27 | Attribute Name 28 | Attribute Value 28 | Attribute Name 29 | Attribute Value 29 | Attribute Name 30 | Attribute Value 30 | Status
STP_005 | Data Enrichment | ATS | ATS | PRODUCTION COMPLETED | 2023-01-02 | 2023-01-12 |  | PSR106068 | 106068 | PSR106068 | BREAKER ASSEMBLY, 20A, ELECTRICAL BOX, P/N 6T-3644, CHASSIS WIRING GROUP, ELECTRICAL AND STARTING SYSTEM; FOR CATERPILLAR WHEEL LOADER MODEL 950H | BREAKER ASSEMBLY, 20A, ELECTRICAL BOX, P/N 6T-3644, CHASSIS WIRING GROUP, ELECTRICAL AND STARTING SYSTEM; FOR CATERPILLAR WHEEL LOADER MODEL 950H | AY | 0 | 0 | CONSUMABLES | A | PD | 3730 | ERSA | OTHERS | 6T-3644 | 0003000003 | CATERPILLAR | EX |  | https://parts.cat.com/en/catcorp/6T-3644 | https://spare.avspart.com/caterpillar/circuit/6t3644/ | CATERPILLAR | 6T-3644 | [8 empty] | WHEEL LOADER | 950H | CATERPILLAR |  |  |  |  | ENRICHED | BREAKER | CIRCUIT | TYPE | MANUAL RESET | CURRENT RATING | 20 A | VOLTAGE RATING | 120 VAC | FRAME RATING |  | INTERRUPT RATING |  | NUMBER OF POLES |  | OVERALL SIZE |  | TRIP SETTING |  | TERMINAL TYPE |  | MOUNTING TYPE |  | HAZARD CLASS |  | CERTIFICATION/STANDARD |  | ADDITIONAL FEATURES EN | ASSEMBLY,ELECTRICAL BOX,CHASSIS WIRING GROUP,ELECTRICAL AND STARTING SYSTEM | ADDITIONAL FEATURES ES |  | ADDITIONAL FEATURES FR | [31 empty] | Production COMPLETED
STP_005 | Data Enrichment | ATS | ATS | PRODUCTION COMPLETED | 2023-01-02 | 2023-01-12 |  | PSR053815 | 053815 | PSR053815 | BREAKER ASSEMBLY, CIRCUIT, 15A, P/N 230-9174, STEERING ARRANGEMENT; FOR CATERPILLAR FRONT END LOADER MODEL 950L SERIAL NO. LXX10396 | BREAKER ASSEMBLY, CIRCUIT, 15A, P/N 230-9174, STEERING ARRANGEMENT; FOR CATERPILLAR FRONT END LOADER MODEL 950L SERIAL NO. LXX10396 | AY | 2 | 3 | CONSUMABLES | B | V1 | 3730 | ERSA | OTHERS | 230-9174 | 0003000003 | CATERPILLAR | HB | MONARK EQUIPMENT CORP. | https://parts.cat.com/en/catcorp/230-9174 | https://spare.avspart.com/caterpillar/sebp4304/sebp4304061/ | CATERPILLAR | 230-9174 | [6 empty] | MONARK EQUIPMENT CORP. |  | FRONT END LOADER | 950L | CATERPILLAR |  |  | LXX10396 |  | ENRICHED | BREAKER | CIRCUIT | TYPE | MANUAL RESET | CURRENT RATING | 15 A | VOLTAGE RATING |  | FRAME RATING |  | INTERRUPT RATING |  | NUMBER OF POLES |  | OVERALL SIZE | WD 50.4 X LG 50.8 X HT 30.2 MM | TRIP SETTING |  | TERMINAL TYPE |  | MOUNTING TYPE |  | HAZARD CLASS |  | CERTIFICATION/STANDARD |  | ADDITIONAL FEATURES EN | ASSEMBLY,STEERING ARRANGEMENT | ADDITIONAL FEATURES ES |  | ADDITIONAL FEATURES FR | [31 empty] | Production COMPLETED
STP_005 | Data Enrichment | ATS | ATS | PRODUCTION COMPLETED | 2023-01-02 | 2023-01-12 |  | PSR026327 | 026327 | PSR026327 | BREAKER, 185080P, P/N T0402-05101, ELECT | BREAKER, 185080P, P/N T0402-05101, ELECTRICAL SYSTEM IV; FOR YUCHAI HYDRAULIC EXCAVATOR MODEL YC210LC-8, SERIAL NO. 8830100983 | PC | 0 | 0 |  | A | PD | 1650 | ERSA | OTHERS | N/A | N/A | N/A | EX |  | URL NOT FOUND |  |  | T0402-05101 |  | 185080P | [6 empty] | HYDRAULIC EXCAVATOR | YC210LC-8 | YUCHAI |  |  | 8830100983 |  | CLEANSED | BREAKER | CIRCUIT | TYPE |  | CURRENT RATING |  | VOLTAGE RATING |  | FRAME RATING |  | INTERRUPT RATING |  | NUMBER OF POLES |  | OVERALL SIZE |  | TRIP SETTING |  | TERMINAL TYPE |  | MOUNTING TYPE |  | HAZARD CLASS |  | CERTIFICATION/STANDARD |  | ADDITIONAL FEATURES EN | ELECTRICAL SYSTEM IV | ADDITIONAL FEATURES ES |  | ADDITIONAL FEATURES FR | [31 empty] | Production COMPLETED
STP_005 | Data Enrichment | ATS | ATS | PRODUCTION COMPLETED | 2023-01-02 | 2023-01-12 |  | PSR017706 | 017706 | PSR017706 | BREAKER, CIRCUIT, ELCB, TYPE: EBN 52c, 2 POLES, 30A, 440 VOLTS, 60 HZ, 14kAIC RATING, MFR: LS METASOL | BREAKER, CIRCUIT, ELCB, TYPE: EBN 52c, 2 POLES, 30A, 440 VOLTS, 60 HZ, 14kAIC RATING, MFR: LS METASOL | UT | 0 | 0 | CRITICAL | B | PD | 1650 | ERSA | OTHERS |  |  |  | EX | UPSHAW INDUSTRIAL CORPORATION | https://mehatronik.com/PDF/Metasol_MCCB_E_1112.pdf | https://www.dougdeals.com/lot-3-metasol-ls-ebn-53c-15a-ebn-52c-20a-ebn-53-30a-elcb-circuit-breakers/ | LS METASOL | EBN 52c | [6 empty] | UPSHAW INDUSTRIAL CORPORATION | [8 empty] | ENRICHED | BREAKER | EARTH LEAKAGE | TYPE |  | LEAKAGE CURRENT | 20 A | VOLTAGE RATING | 220-460 VAC | NUMBER OF POLES | 3 | CURRENT RATING | 100-500 MA | INTERRUPT RATING | 14 KA | MOUNTING METHOD |  | CURVE |  | DIMENSIONS |  | ENCLOSURE |  | HAZARD CLASS |  | CERTIFICATION/STANDARD |  | ADDITIONAL FEATURES EN | FREQUENCY RATING: 60 HZ | ADDITIONAL FEATURES ES |  | ADDITIONAL FEATURES FR | [31 empty] | Production COMPLETED
STP_005 | Data Enrichment | ATS | ATS | PRODUCTION COMPLETED | 2023-01-02 | 2023-01-12 |  | PSR950725 | 950725 | PSR950725 | BREAKER, CIRCUIT, TMD125, 3P, 125A, FOR XTMAX, XT1B 160 F FC-18KA, WITH ONE AUXILIARY CONTACT 'POSITION OR TRIP' SPDT (CONFIGURATION 'POSITION'), CHLORIDE REFERENCE #: 5810300532 / F810700003 | BREAKER, CIRCUIT, TMD125, 3P, 125A, FOR XTMAX, XT1B 160 F FC-18KA, WITH ONE AUXILIARY CONTACT 'POSITION OR TRIP' SPDT (CONFIGURATION 'POSITION'), CHLORIDE REFERENCE #: 5810300532 / F810700003, FOR EMERSON CHLORIDE BATTERY CHARGER: CP70R11-748231, MFR: ABB DIFFUSION | PC | 1 | 1 | CRITICAL | B | V1 | 1650 | ERSA | OTHERS | TMD 125 A 3P | 0003000014 | ABB | HB | ENERGY PREMIERE AND SERVICES INC. | https://new.abb.com/products/1SDA066808R1/xt1b-160-tmd-125-1250-3p-f-f |  | ABB | TMD 125 A 3P | [6 empty] | ENERGY PREMIERE AND SERVICES INC. |  | CHLORIDE BATTERY CHARGER | XTMAX, XT1B 160 F FC-18KA,CP70R11-748231 | [5 empty] | ENRICHED | BREAKER | CIRCUIT | TYPE | MOLDED CASE | CURRENT RATING | 125 A | VOLTAGE RATING | 690 VAC,500 VDC | FRAME RATING |  | INTERRUPT RATING | 3 KA | NUMBER OF POLES | 3 | OVERALL SIZE | WD 128 X HT 135 X DP 143 MM | TRIP SETTING | THERMOMAGNETIC | TERMINAL TYPE |  | MOUNTING TYPE |  | HAZARD CLASS |  | CERTIFICATION/STANDARD | CE,GL,REACH | ADDITIONAL FEATURES EN | WITH ONE AUXILIARY CONTACT 'POSITION OR TRIP' SPDT (CONFIGURATION 'POSITION'),CHLORIDE REFERENCE #: 5810300532 / F810700003 | ADDITIONAL FEATURES ES |  | ADDITIONAL FEATURES FR | [31 empty] | Production COMPLETED
STP_005 | Data Enrichment | ATS | ATS | PRODUCTION COMPLETED | 2023-01-02 | 2023-01-12 |  | PSR015931 | 015931 | PSR015931 | BREAKER, DEMOLITION, ELECTRIC, MODEL: TE 700 AVR, 230 V, RATED INPUT: 1300 W, CHUCK TYPE: TE-Y, TRIAXIAL VIBRATION FOR CHISELING IN CONCRETE: 6.5 m/s2, WITH TE-YP POINTED CHISEL SM 36 AND TE-YP NARROW FLAT CHISEL FM 36, BRAND: HILTI | BREAKER, DEMOLITION, ELECTRIC, MODEL: TE 700 AVR, 230 V, RATED INPUT: 1300 W, CHUCK TYPE: TE-Y, TRIAXIAL VIBRATION FOR CHISELING IN CONCRETE: 6.5 m/s2, WITH TE-YP POINTED CHISEL SM 36 AND TE-YP NARROW FLAT CHISEL FM 36, BRAND: HILTI | UT | 0 | 0 | CONSUMABLES | C | PD | 1650 | ERSA | OTHERS | MODEL: TE 700 AVR | 0003000289 | HILTI | EX | HILTI PHILIPPINES, INC. | URL NOT FOUND |  | HILTI | [10 empty] | TE 700 AVR | [5 empty] | CLEANSED | BREAKER | No Modifier | TYPE | ELECTRIC DEMOLITION | SIZE |  | MATERIAL |  | HAZARD CLASS |  | CERTIFICATION/STANDARD |  | ADDITIONAL FEATURES EN | RATED INPUT: 1300 W,CHUCK TYPE: TE-Y,TRIAXIAL VIBRATION FOR CHISELING IN CONCRETE: 6.5 M/S2,WITH TE-YP POINTED CHISEL SM 36 AND TE-YP NARROW FLAT CHISEL FM 36 | ADDITIONAL FEATURES ES |  | ADDITIONAL FEATURES FR | [45 empty] | Production COMPLETED
STP_005 | Data Enrichment | ATS | ATS | PRODUCTION COMPLETED | 2023-01-02 | 2023-01-12 |  | PSR049439 | 049439 | PSR049439 | BREAKER, HYDRAULIC, WITH MOIL POINT CHISEL 1200 MM LENGTH; FOR BROKK DEMOLITION MACHINE REMOTE MODEL BROKK 160 REVB2 SERIAL NO. 942529, POWER 18.5 KW AT 1774 RPM, 3 DIA. | BREAKER, HYDRAULIC, WITH MOIL POINT CHISEL 1200 MM LENGTH, ATLAS COPCO MODEL: SB202; FOR BROKK DEMOLITION MACHINE REMOTE MODEL BROKK 160 REVB2 SERIAL NO. 942529, POWER 18.5 KW AT 1774 RPM, 3 DIA. , 440-480V Y / 60 HZ / 38A, MOTOR MODEL M3AA 160 LB | UT | 2 | 3 | CONSUMABLES | B | PD | 1650 | UNBW | CAPITAL |  |  |  | EX | PROFEX INTERNATIONAL | https://www.epiroc.com/en-pk/products/excavator-attachments/hydraulic-breaker/hydraulic-breakers/hydraulic-breaker-sb-202 | https://www.shellplant.co.uk/SB_202_Small_Hydraulic_Breaker.html | ATLAS COPCO | SB 202 | [6 empty] | PROFEX INTERNATIONAL |  | BROKK DEMOLITION MACHINE REMOTE,POWER 18.5 KW AT 1774 RPM,3 DIA,440-480 V,38 A,60 HZ,MOTOR | BROKK 160 REVB2,M3AA 160 LB |  |  |  | 942529 |  | ENRICHED | BREAKER | No Modifier | TYPE | HYDRAULIC,CONCRETE | SIZE | DIA 65 X LG 330 MM | MATERIAL |  | HAZARD CLASS |  | CERTIFICATION/STANDARD | EN ISO 3744 | ADDITIONAL FEATURES EN | W/MOIL POINT CHISEL | ADDITIONAL FEATURES ES |  | ADDITIONAL FEATURES FR | [45 empty] | Production COMPLETED
STP_005 | Data Enrichment | ATS | ATS | PRODUCTION COMPLETED | 2023-01-02 | 2023-01-12 |  | PSR104573 | 104573 | PSR104573 | BREAKER, THERMAL, ORDER NO. 3RV1011-1AA10+3RV1901-1A, SETTING RANGE: 1.1-1.6 AMPS, TYPE SOO PLUS TRAVERSE AUXILIARY SWITCH WITH 2 CONTACT, MFR: SIEMENS | BREAKER, THERMAL, ORDER NO. 3RV1011-1AA10+3RV1901-1A, SETTING RANGE: 1.1-1.6 AMPS, TYPE SOO PLUS TRAVERSE AUXILIARY SWITCH WITH 2 CONTACT, MFR: SIEMENS | PC | 0 | 0 | CONSUMABLES | B | PD | 1650 | ERSA | OTHERS | 3RV1011-1AA10+3RV1901-1A | 0003000032 | SIEMENS | EX | DAINAN TRADING | https://mall.industry.siemens.com/mall/en/WW/Catalog/Product/3RV1011-1AA10 | https://www.tme.com/in/en/details/3rv1011-1aa10/motor-protection-breakers/siemens/ | SIEMENS | 3RV1011-1AA10 |  | 3RV1901-1A |  |  |  |  | DAINAN TRADING | [8 empty] | ENRICHED | BREAKER | CIRCUIT | TYPE | MOTOR PROTECTION | CURRENT RATING | 1.6 A | VOLTAGE RATING | 20-690 VAC | FRAME RATING |  | INTERRUPT RATING | 2 KA | NUMBER OF POLES | 3 | OVERALL SIZE | WD 45 X HT 90 X DP 75 MM | TRIP SETTING | THERMAL,MAGNETIC | TERMINAL TYPE | SCREW | MOUNTING TYPE | SNAP-ON | HAZARD CLASS |  | CERTIFICATION/STANDARD | CSA,CCC,UL,EAC,EX ATEX | ADDITIONAL FEATURES EN | SETTING RANGE: 1.1-1.6 A,TYPE SOO PLUS TRAVERSE AUXILIARY SWITCH WITH 2 CONTACT | ADDITIONAL FEATURES ES |  | ADDITIONAL FEATURES FR | [31 empty] | Production COMPLETED
STP_005 | Data Enrichment | ATS | ATS | PRODUCTION COMPLETED | 2023-01-02 | 2023-01-12 |  | PSR643003 | 643003 | PSR643003 | BREAKER, THERMAL, ORDER NO. 3RV1021-1JA10, SETTING RANGE: 7.0-10 AMP, AC690V, MFR: SIEMENS | BREAKER, THERMAL, ORDER NO. 3RV1021-1JA10, SETTING RANGE: 7.0-10 AMP, AC690V, MFR: SIEMENS | PC | 0 | 0 | CONSUMABLES | C | PD | 1600 | ERSA | OTHERS | 3RV1021-1JA10 | 0003000032 | SIEMENS | EX |  | https://mall.industry.siemens.com/mall/en/ww/Catalog/Product/3RV1021-1JA10 | https://www.tme.com/in/en/details/3rv1021-1ja10/motor-protection-breakers/siemens/ | SIEMENS | 3RV1021-1JA10 | [15 empty] | ENRICHED | BREAKER | CIRCUIT | TYPE | MOTOR PROTECTION | CURRENT RATING | 10 A | VOLTAGE RATING | 690 VAC | FRAME RATING |  | INTERRUPT RATING | 6 KA | NUMBER OF POLES | 3 | OVERALL SIZE | WD 45 X HT 97 X DP 96 MM | TRIP SETTING | THERMAL | TERMINAL TYPE | SCREW | MOUNTING TYPE | SNAP-ON | HAZARD CLASS |  | CERTIFICATION/STANDARD | CSA,CCC,UL,EAC,IECEX,CE | ADDITIONAL FEATURES EN | SETTING RANGE: 7-10 A | ADDITIONAL FEATURES ES |  | ADDITIONAL FEATURES FR | [31 empty] | Production COMPLETED
STP_005 | Data Enrichment | ATS | ATS | PRODUCTION COMPLETED | 2023-01-02 | 2023-01-12 | URL FOR REFRENCE | PSR202444 | 202444 | PSR202444 | BREAKER, THERMAL, TYPE MS325+HK-20, SETTING RANGE: 1.0~1.6 AMPS, AC3, PLUS AUXILIARY RELAY, VOLTAGE: 690V, 100KA, MAKER: ABB | BREAKER, THERMAL, TYPE MS325+HK-20, SETTING RANGE: 1.0~1.6 AMPS, AC3, PLUS AUXILIARY RELAY, VOLTAGE: 690V, 100KA, MAKER: ABB | PC | 0 | 0 | CONSUMABLES | C | PD | 1650 | ERSA | OTHERS | TYPE MS325+HK-20 | 0003000014 | ABB | EX |  | https://new.abb.com/products/1SAM150000R1006/ms325-1-6 |  | ABB | MS325+HK-20 | [15 empty] | CLEANSED | BREAKER | CIRCUIT | TYPE |  | CURRENT RATING |  | VOLTAGE RATING | 690 VAC | FRAME RATING |  | INTERRUPT RATING | 100 KA | NUMBER OF POLES |  | OVERALL SIZE |  | TRIP SETTING | THERMAL | TERMINAL TYPE |  | MOUNTING TYPE |  | HAZARD CLASS |  | CERTIFICATION/STANDARD |  | ADDITIONAL FEATURES EN | SETTING RANGE: 1-1.6 A, WITH AUXILIARY RELAY | ADDITIONAL FEATURES ES |  | ADDITIONAL FEATURES FR | [31 empty] | Production COMPLETED
STP_005 | Data Enrichment | ATS | ATS | PRODUCTION COMPLETED | 2023-01-02 | 2023-01-12 |  | PSR045869 | 045869 | PSR045869 | BUCKET ASSEMBLY, 1.0 CU.M, COMPLETE WITH GROUND ENGAGING TOOLS, HEAVY DUTY, SERIAL NO. MHJ39605 FOR SLAG HANDLING APPLICATION, WORKING IMPLEMENT; FOR CATERPILLAR 320D HYDRAULIC EXCAVATOR | BUCKET ASSEMBLY, 1.0 CU.M, COMPLETE WITH GROUND ENGAGING TOOLS, HEAVY DUTY, SERIAL NO. MHJ39605 FOR SLAG HANDLING APPLICATION, WORKING IMPLEMENT; FOR CATERPILLAR 320D HYDRAULIC EXCAVATOR | AY | 3 | 3 | CRITICAL | B | PD | 3730 | ZCAP | ROTABLE | SERIAL NO. MHJ39605 | 0003000003 | CATERPILLAR | EX |  | URL NOT FOUND |  | CATERPILLAR | [9 empty] | HYDRAULIC EXCAVATOR | 320D | CATERPILLAR |  |  | MHJ39605 |  | CLEANSED | BUCKET | No Modifier | TYPE | HEAVY DUTY | CAPACITY | 1 M3 | OVERALL SIZE |  | MATERIAL |  | COLOUR |  | HAZARD CLASS |  | CERTIFICATION/STANDARD |  | ADDITIONAL FEATURES EN | ASSEMBLY,COMPLETE C/WGROUND ENGAGING TOOLS,FOR SLAG HANDLING APPLICATION,WORKING IMPLEMENT | ADDITIONAL FEATURES ES |  | ADDITIONAL FEATURES FR | [41 empty] | Production COMPLETED
STP_005 | Data Enrichment | ATS | ATS | PRODUCTION COMPLETED | 2023-01-02 | 2023-01-12 |  | PSR051233 | 051233 | PSR051233 | BUCKET ASSEMBLY, 1.2CUM, TUFF-LITE HEAVY DUTY, SHORR P/N STR-C320TL-1.2, CUTTING EDGE TYPE FOR SOIL PENETRATION, WORKING IMPLEMENT; FOR CATERPILLAR 320D HYDRAULIC EXCAVATOR | BUCKET ASSEMBLY, 1.2CUM, TUFF-LITE HEAVY DUTY, SHORR P/N STR-C320TL-1.2, CUTTING EDGE TYPE FOR SOIL PENETRATION, WORKING IMPLEMENT; FOR CATERPILLAR 320D HYDRAULIC EXCAVATOR | AY | 1 | 1 | CRITICAL | B | PD | 3730 | ZCAP | ROTABLE | P/N STR-C320TL-1.2 | 0003000003 | CATERPILLAR | EX |  | URL NOT FOUND |  | CATERPILLAR | STR-C320TL-1.2 | [8 empty] | HYDRAULIC EXCAVATOR | 320D | CATERPILLAR |  |  |  |  | CLEANSED | BUCKET | No Modifier | TYPE | TUFF-LITE HEAVY DUTY | CAPACITY | 1.2 M3 | OVERALL SIZE |  | MATERIAL |  | COLOUR |  | HAZARD CLASS |  | CERTIFICATION/STANDARD |  | ADDITIONAL FEATURES EN | ASSEMBLY,SHORR,CUTTING EDGE TYPE FOR SOIL PENETRATION,WORKING IMPLEMENT | ADDITIONAL FEATURES ES |  | ADDITIONAL FEATURES FR | [41 empty] | Production COMPLETED
STP_005 | Data Enrichment | ATS | ATS | PRODUCTION COMPLETED | 2023-01-02 | 2023-01-12 |  | PSR013714 | 013714 | PSR013714 | BUCKET ASSEMBLY, MATERIAL HANDLING, P/N 130-8287, CAPACITY: 2.9 M3, 2994 mm, WITH HALF ARROW CUTTING EDGE SIDE BAR PROTECTOR WEAR PLATES, CATERPILLAR WHEEL LOADER MODEL 950H | BUCKET ASSEMBLY, MATERIAL HANDLING, P/N 130-8287, CAPACITY: 2.9 M3, 2994 mm, WITH HALF ARROW CUTTING EDGE SIDE BAR PROTECTOR WEAR PLATES, CATERPILLAR WHEEL LOADER MODEL 950H | AY | 3 | 3 | CRITICAL | B | PD | 3730 | ZCAP | ROTABLE | 130-8287 | 0003000003 | CATERPILLAR | EX |  | https://parts.cat.com/en/catcorp/130-8287 | https://spare.avspart.com/caterpillar/sebp3492/sebp3492076/ | CATERPILLAR | 130-8287 | [8 empty] | WHEEL LOADER | 950 H | CATERPILLAR |  |  |  |  | CLEANSED | BUCKET | No Modifier | TYPE | MATERIAL HANDLING | CAPACITY | 2.9 M3 | OVERALL SIZE | 2.994 M | MATERIAL |  | COLOUR |  | HAZARD CLASS |  | CERTIFICATION/STANDARD |  | ADDITIONAL FEATURES EN | ASSEMBLY,WITH HALF ARROW CUTTING EDGE SIDE BAR PROTECTOR WEAR PLATES | ADDITIONAL FEATURES ES |  | ADDITIONAL FEATURES FR | [41 empty] | Production COMPLETED
STP_005 | Data Enrichment | ATS | ATS | PRODUCTION COMPLETED | 2023-01-02 | 2023-01-12 |  | PSR041329 | 041329 | PSR041329 | BUCKET ASSEMBLY, P/N 279-5369, IMPLEMENT GROUP; FOR CATERPILLAR SKID STEER LOADER MODEL 236D, SERIAL NO. CAT0236DCMPW01262 | BUCKET ASSEMBLY, P/N 279-5369, IMPLEMENT GROUP; FOR CATERPILLAR SKID STEER LOADER MODEL 236D, SERIAL NO. CAT0236DCMPW01262 | AY | 0 | 0 | CRITICAL | B | PD | 6175 | ZCAP | ROTABLE | 279-5369 | 0003000003 | CATERPILLAR | EX | MONARK EQUIPMENT CORP. | https://parts.cat.com/en/catcorp/279-5369 | https://spare.avspart.com/caterpillar/sebp5975/sebp5975063/ | CATERPILLAR | 279-5369 | [6 empty] | MONARK EQUIPMENT CORP. |  | SKID STEER LOADER | 236D | CATERPILLAR |  |  | CAT0236DCMPW01262 |  | CLEANSED | BUCKET | No Modifier | TYPE | GENERAL PURPOSE | CAPACITY | 0.4 M3 | OVERALL SIZE | WD 1.73 M X LG 708 X HT 426 MM | MATERIAL |  | COLOUR |  | HAZARD CLASS |  | CERTIFICATION/STANDARD |  | ADDITIONAL FEATURES EN | ASSEMBLY,IMPLEMENT GROUP | ADDITIONAL FEATURES ES |  | ADDITIONAL FEATURES FR | [41 empty] | Production COMPLETED
STP_005 | Data Enrichment | ATS | ATS | PRODUCTION COMPLETED | 2023-01-02 | 2023-01-12 |  | PSR053729 | 053729 | PSR053729 | BUSHING ASSEMBLY, (EACH INCLUDES SEAL-O-RING P/N 4J-7533 & WASHER P/N 7T-2671), P/N 498-1658, FRONT LUBRICATION LINES GROUP; FOR CATERPILLAR FRONT END LOADER MODEL 950L SERIAL NO. LXX10396 | BUSHING ASSEMBLY, (EACH INCLUDES SEAL-O-RING P/N 4J-7533 & WASHER P/N 7T-2671), P/N 498-1658, FRONT LUBRICATION LINES GROUP; FOR CATERPILLAR FRONT END LOADER MODEL 950L SERIAL NO. LXX10396 | AY | 0 | 0 | CONSUMABLES | C | PD | 3730 | ERSA | OTHERS | P/N 4J-7533 & WASHER P/N 7T-2671) | 0003000003 | CATERPILLAR | EX | MONARK EQUIPMENT CORP. | https://parts.cat.com/da/catcorp/498-1658 | https://spare.avspart.com/caterpillar/bushing/4981658/ | CATERPILLAR | 498-1658 | [6 empty] | MONARK EQUIPMENT CORP. |  | FRONT END LOADER | 950L | CATERPILLAR |  |  | LXX10396 |  | ENRICHED | BUSHING | No Modifier | TYPE | BANJO | SIZE |  | MATERIAL | STEEL | HAZARD CLASS |  | CERTIFICATION/STANDARD |  | ADDITIONAL FEATURES EN | ASSEMBLY,C/W 4J-7533 SEAL-O-RING & 7T-2671 WASHER,FRONT LUBRICATION LINES GROUP | ADDITIONAL FEATURES ES |  | ADDITIONAL FEATURES FR | [45 empty] | Production COMPLETED
STP_005 | Data Enrichment | ATS | ATS | PRODUCTION COMPLETED | 2023-01-02 | 2023-01-12 |  | PSR942843 | 942843 | PSR942843 | BUSHING, CAMSHAFT REAR, P/N 34307-02801, ENGINE ARRANGEMENT; FOR MITSUBISHI DIESEL ENGINE MODEL S6S MOUNTED ON CATERPILLAR FORKLIFT MODEL DP60 SERIAL NO. T20C-10288 | BUSHING, CAMSHAFT REAR, P/N 34307-02801, ENGINE ARRANGEMENT; FOR MITSUBISHI DIESEL ENGINE MODEL S6S MOUNTED ON CATERPILLAR FORKLIFT MODEL DP60 SERIAL NO. T20C-10288 | PC | 0 | 0 | CONSUMABLES | A | PD | 5955 | ERSA | OTHERS | 34307-02801 | 0003000003 | CATERPILLAR | EX |  | https://aftermarket.supply/caterpillar/5I7528.html?ebay=134123890522 | https://dieselcranks.com/camshaft-bearing-fits-caterpillar-s6s-s6sd-s6sdt-34307-02801-5i7528.html | CATERPILLAR | 34307-02801 | [8 empty] | DIESEL ENGINE S6S MOUNTED ON FORKLIFT | DP60 | CATERPILLAR,MITSUBISHI |  |  | T20C-10288 |  | ENRICHED | BUSHING | No Modifier | TYPE | CAMSHAFT REAR | SIZE |  | MATERIAL |  | HAZARD CLASS |  | CERTIFICATION/STANDARD |  | ADDITIONAL FEATURES EN | ENGINE ARRANGEMENT | ADDITIONAL FEATURES ES |  | ADDITIONAL FEATURES FR | [45 empty] | Production COMPLETED
STP_005 | Data Enrichment | ATS | ATS | PRODUCTION COMPLETED | 2023-01-02 | 2023-01-12 |  | PSR953056 | 953056 | PSR953056 | BUSHING, CAMSHAFT, P/N 370-6545, ENGINE ARRANGEMENT, FOR CATERPILLAR FRONT END LOADER MODEL 950L SERIAL NO. LXX10396 WITH ENGINE MODEL C7.7, MNFR: CATERPILLAR | BUSHING, CAMSHAFT, P/N 370-6545, ENGINE ARRANGEMENT, FOR CATERPILLAR FRONT END LOADER MODEL 950L SERIAL NO. LXX10396 WITH ENGINE MODEL C7.7, MNFR: CATERPILLAR | PC | 0 | 0 | CRITICAL | B | PD | 3730 | ERSA | OTHER | 370-6545 | 0003000003 | CATERPILLAR | EX |  | https://parts.cat.com/en/catcorp/370-6545 | https://spare.avspart.com/caterpillar/bushing/3706545/ | CATERPILLAR | 370-6545 | [8 empty] | FRONT END LOADER WITH ENGINE MODEL C7.7 | 950L | CATERPILLAR |  |  | LXX10396 |  | ENRICHED | BUSHING | No Modifier | TYPE | CAMSHAFT | SIZE | ID 50.8 X OD 56.65 X LG 20.5 MM | MATERIAL | STEEL | HAZARD CLASS |  | CERTIFICATION/STANDARD |  | ADDITIONAL FEATURES EN | ENGINE ARRANGEMENT | ADDITIONAL FEATURES ES |  | ADDITIONAL FEATURES FR | [45 empty] | Production COMPLETED
STP_005 | Data Enrichment | ATS | ATS | PRODUCTION COMPLETED | 2023-01-02 | 2023-01-12 |  | PSR026162 | 026162 | PSR026162 | BUSHING, CAMSHAFT, REAR, P/N 34307-02901 (OLD P/N 34307-02900), ENGINE ARRANGEMENT; FOR CATERPILLAR FORKLIFT MODEL DP60 | BUSHING, CAMSHAFT, REAR, P/N 34307-02901 (OLD P/N 34307-02900), ENGINE ARRANGEMENT; FOR CATERPILLAR FORKLIFT MODEL DP60 | PC | 0 | 0 | CRITICAL | A | PD | 3730 | ERSA | OTHERS | 34307-02901 | 0003000003 | CATERPILLAR | EX | MONARK EQUIPMENT CORP. | https://buyaftermarketparts.com/detail/2022877/hyundai-construction-equipment-34307-02901-bushing-camshaft-r | https://shop.moderngroup.com/34307-02802-bushing-camshaft-m/# | HYUNDAI | 34307-02901 | CATERPILLAR | 34307-02900 |  |  |  |  | MONARK EQUIPMENT CORP. |  | FORKLIFT | DP60 | CATERPILLAR |  |  |  |  | CLEANSED | BUSHING | No Modifier | TYPE | CAMSHAFT REAR | SIZE |  | MATERIAL |  | HAZARD CLASS |  | CERTIFICATION/STANDARD |  | ADDITIONAL FEATURES EN | ENGINE ARRANGEMENT | ADDITIONAL FEATURES ES |  | ADDITIONAL FEATURES FR | [45 empty] | Production COMPLETED
STP_005 | Data Enrichment | ATS | ATS | PRODUCTION COMPLETED | 2023-01-02 | 2023-01-12 |  | PSR044674 | 044674 | PSR044674 | BUSHING, P/N 240-2912, BUCKET LINKAGE ARRANGEMENT; FOR CATERPILLAR® MODEL 320D2 MOUTH CLEANER (EXCAVATOR) WITH C7.1 ENGINE | BUSHING, P/N 240-2912, BUCKET LINKAGE ARRANGEMENT; FOR CATERPILLAR® MODEL 320D2 MOUTH CLEANER (EXCAVATOR) WITH C7.1 ENGINE | PC | 4 | 6 | CONSUMABLES | B | V1 | 3730 | ERSA | OTHERS | P/N 240-2912 | 0003000003 | CATERPILLAR | HB | MONARK EQUIPMENT CORP. | https://parts.cat.com/en/catcorp/240-2912 | https://spare.avspart.com/caterpillar/bushing/2402912/ | CATERPILLAR | 240-2912 | [6 empty] | MONARK EQUIPMENT CORP. |  | MOUTH CLEANER (EXCAVATOR) WITH C7.1 ENGINE | 320D2 | CATERPILLAR |  |  |  |  | ENRICHED | BEARING | SLEEVE | TYPE | BUSHING,STRAIGHT | INSIDE DIAMETER | 80 MM | OUTSIDE DIAMETER | 95 MM | LENGTH | 70 MM | MATERIAL | STEEL | HAZARD CLASS |  | CERTIFICATION/STANDARD |  | ADDITIONAL FEATURES EN | BUCKET LINKAGE ARRANGEMENT | ADDITIONAL FEATURES ES |  | ADDITIONAL FEATURES FR | [41 empty] | Production COMPLETED
STP_005 | Data Enrichment | ATS | ATS | PRODUCTION COMPLETED | 2023-01-02 | 2023-01-12 |  | PSR047228 | 047228 | PSR047228 | BUSHING, P/N 240-2914, STICK CYLINDER AND SEAL GROUP; FOR CATERPILLAR® MODEL 320D2 MOUTH CLEANER (EXCAVATOR) WITH C7.1 ENGINE | BUSHING, P/N 240-2914, STICK CYLINDER AND SEAL GROUP; FOR CATERPILLAR® MODEL 320D2 MOUTH CLEANER (EXCAVATOR) WITH C7.1 ENGINE | PC | 0 | 0 | CRITICAL | A | PD | 3730 | ERSA | OTHERS | P/N 240-2914 | 0003000003 | CATERPILLAR | EX | MONARK EQUIPMENT CORP. | https://parts.cat.com/en/catcorp/240-2914 | https://spare.avspart.com/caterpillar/bushing/2402914/ | CATERPILLAR | 240-2914 | [6 empty] | MONARK EQUIPMENT CORP. |  | MOUTH CLEANER (EXCAVATOR) WITH C7.1 ENGINE | 320D2 | CATERPILLAR |  |  |  |  | ENRICHED | BEARING | SLEEVE | TYPE | BUSHING,STRAIGHT | INSIDE DIAMETER | 80 MM | OUTSIDE DIAMETER | 95 MM | LENGTH | 100 MM | MATERIAL | STEEL | HAZARD CLASS |  | CERTIFICATION/STANDARD |  | ADDITIONAL FEATURES EN | STICK CYLINDER AND SEAL GROUP | ADDITIONAL FEATURES ES |  | ADDITIONAL FEATURES FR | [41 empty] | Production COMPLETED
STP_005 | Data Enrichment | ATS | ATS | PRODUCTION COMPLETED | 2023-01-02 | 2023-01-12 |  | PSR047225 | 047225 | PSR047225 | BUSHING, P/N 241-7382, BOOM CYLINDER AND SEAL GROUP; FOR CATERPILLAR® MODEL 320D2 MOUTH CLEANER (EXCAVATOR) WITH C7.1 ENGINE | BUSHING, P/N 241-7382, BOOM CYLINDER AND SEAL GROUP; FOR CATERPILLAR® MODEL 320D2 MOUTH CLEANER (EXCAVATOR) WITH C7.1 ENGINE | PC | 0 | 0 | CRITICAL | A | PD | 3730 | ERSA | OTHERS | 241-7382 | 0003000003 | CATERPILLAR | EX | MONARK EQUIPMENT CORP. | https://parts.cat.com/en/catcorp/241-7382 | https://spare.avspart.com/caterpillar/bushing/2417382/ | CATERPILLAR | 241-7382 | [6 empty] | MONARK EQUIPMENT CORP. |  | MOUTH CLEANER (EXCAVATOR) WITH C7.1 ENGINE | 320D2 | CATERPILLAR |  |  |  |  | ENRICHED | BEARING | SLEEVE | TYPE | BUSHING,STRAIGHT | INSIDE DIAMETER | 80 MM | OUTSIDE DIAMETER | 95 MM | LENGTH | 95 MM | MATERIAL | STEEL | HAZARD CLASS |  | CERTIFICATION/STANDARD |  | ADDITIONAL FEATURES EN | BOOM CYLINDER AND SEAL GROUP | ADDITIONAL FEATURES ES |  | ADDITIONAL FEATURES FR | [41 empty] | Production COMPLETED
STP_005 | Data Enrichment | ATS | ATS | PRODUCTION COMPLETED | 2023-01-02 | 2023-01-12 | BASED ON WEB SOURCE NM TAKEN | PSR942832 | 942832 | PSR942832 | BUSHING, P/N 32A23-03010, ENGINE ARRANGEMENT; FOR MITSUBISHI DIESEL ENGINE MODEL S6S MOUNTED ON CATERPILLAR FORKLIFT MODEL DP60 SERIAL NO. T20C-10288 | BUSHING, P/N 32A23-03010, ENGINE ARRANGEMENT; FOR MITSUBISHI DIESEL ENGINE MODEL S6S MOUNTED ON CATERPILLAR FORKLIFT MODEL DP60 SERIAL NO. T20C-10288 | PC | 0 | 0 | CONSUMABLES | A | PD | 5955 | ERSA | OTHERS | P/N 32A23-03010 | 0003000003 | CATERPILLAR | EX | MONARK EQUIPMENT CORP. | https://www.orangeparts.com/cat-32a2303010-idler-assy/ | https://shop.usrparts.com/catalog/search/32A2303010 | CATERPILLAR | 32A23-03010 | [6 empty] | MONARK EQUIPMENT CORP. |  | DIESEL ENGINE S6S MOUNTED ON FORKLIFT | DP60 | CATERPILLAR,MITSUBISHI |  |  | T20C-10288 |  | CLEANSED | IDLER | GEAR | TYPE |  | NUMBER OF TEETH |  | PITCH DIAMETER |  | DIAMETRAL PITCH |  | SHAFT SIZE |  | PRESSURE ANGLE |  | MATERIAL |  | HAZARD CLASS |  | CERTIFICATION/STANDARD |  | ADDITIONAL FEATURES EN | ENGINE ARRANGEMENT | ADDITIONAL FEATURES ES |  | ADDITIONAL FEATURES FR | [37 empty] | Production COMPLETED
STP_005 | Data Enrichment | ATS | ATS | PRODUCTION COMPLETED | 2023-01-02 | 2023-01-12 |  | PSR952693 | 952693 | PSR952693 | BUSHING, P/N 6Y-1757, TRACK IDLER GROUP, FOR CATERPILLAR® D7R SERIES II TRACK-TYPE TRACTOR/BULLDOZER | BUSHING, P/N 6Y-1757, TRACK IDLER GROUP, FOR CATERPILLAR® D7R SERIES II TRACK-TYPE TRACTOR/BULLDOZER | PC | 0 | 0 | CRITICAL | A | PD | 3730 | ERSA | OTHER | 6Y-1757 | 0003000003 | CATERPILLAR | EX |  | https://parts.cat.com/en/catcorp/6Y-1757 | https://spare.avspart.com/caterpillar/bearing/6y1757/ | CATERPILLAR | 6Y-1757 | [8 empty] | D7R SERIES II TRACK-TYPE TRACTOR/BULLDOZER |  | CATERPILLAR |  |  |  |  | CLEANSED | BEARING | SLEEVE | TYPE | TRACK IDLER | INSIDE DIAMETER |  | OUTSIDE DIAMETER |  | LENGTH |  | MATERIAL |  | HAZARD CLASS |  | CERTIFICATION/STANDARD |  | ADDITIONAL FEATURES EN | GROUP | ADDITIONAL FEATURES ES |  | ADDITIONAL FEATURES FR | [41 empty] | Production COMPLETED
STP_005 | Data Enrichment | ATS | ATS | PRODUCTION COMPLETED | 2023-01-02 | 2023-01-12 |  | PSR056312 | 056312 | PSR056312 | BUSHING, P/N 94211-19600 MAST COMMON PARTS; FOR CATERPILLAR FORKLIFT MODEL DP30 | BUSHING, P/N 94211-19600 MAST COMMON PARTS; FOR CATERPILLAR FORKLIFT MODEL DP30 | PC | 0 | 0 | CRITICAL | A | PD | 3730 | ERSA | OTHERS | P/N 94211-19600 | 0003000003 | CATERPILLAR | EX |  | https://www.finditparts.com/products/11433770/mitsubishi-slash-caterpillar-94211-19600 | https://store.intellaliftparts.com/p/CAT-94211-19600/bushing_mast_support.html | CATERPILLAR | 94211-19600 | [8 empty] | FORKLIFT | DP30 | CATERPILLAR |  |  |  |  | CLEANSED | BUSHING | No Modifier | TYPE |  | SIZE |  | MATERIAL |  | HAZARD CLASS |  | CERTIFICATION/STANDARD |  | ADDITIONAL FEATURES EN | MAST COMMON PARTS | ADDITIONAL FEATURES ES |  | ADDITIONAL FEATURES FR | [45 empty] | Production COMPLETED
STP_005 | Data Enrichment | ATS | ATS | PRODUCTION COMPLETED | 2023-01-02 | 2023-01-12 |  | PSR022899 | 022899 | PSR022899 | BUSHING, SLEEVE, REAR AXLE HOUSING, P/N 213-1370, DIFFERENTIAL GROUP; FOR CATERPILLAR® ENGINE MODEL C7 MOUNTED ON MODEL 950H WHEEL LOADER J5J / JAD SERIES | BUSHING, SLEEVE, REAR AXLE HOUSING, P/N 213-1370, DIFFERENTIAL GROUP; FOR CATERPILLAR® ENGINE MODEL C7 MOUNTED ON MODEL 950H WHEEL LOADER J5J / JAD SERIES | PC | 0 | 0 | CONSUMABLES | A | PD | 3730 | ERSA | OTHERS | 213-1370 | 0003000003 | CATERPILLAR | EX |  | https://parts.cat.com/en/catcorp/213-1370 | https://spare.avspart.com/caterpillar/bushing/2131370/ | CATERPILLAR | 213-1370 | [8 empty] | J5J/JAD SERIES ENGINE MODEL C7 MOUNTED ON WHEEL LOADER | 950H | CATERPILLAR |  |  |  |  | ENRICHED | BEARING | SLEEVE | TYPE | BUSHING,STRAIGHT,DIFFERENTIAL | INSIDE DIAMETER | 128 MM | OUTSIDE DIAMETER | 140 MM | LENGTH | 68 MM | MATERIAL | PLASTIC | HAZARD CLASS |  | CERTIFICATION/STANDARD |  | ADDITIONAL FEATURES EN | REAR AXLE HOUSING,GROUP | ADDITIONAL FEATURES ES |  | ADDITIONAL FEATURES FR | [41 empty] | Production COMPLETED
STP_005 | Data Enrichment | ATS | ATS | PRODUCTION COMPLETED | 2023-01-02 | 2023-01-12 |  | PSR011270 | 011270 | PSR011270 | CAP ASSEMBLY, FUEL TANK, P/N 349-7059 (O | CAP ASSEMBLY, FUEL TANK, P/N 349-7059 (OLD 7X-7700), FUEL SYSTEM, WITH SEAL (PN9X-8600) AND FILTER KIT (PN9X-2205), CATERPILLAR BULLDOZER MODEL D7R SERIES 11 | AY | 0 | 0 |  | A | PD | 3730 | ERSA | OTHERS | 349-7059 | 3000003 | CATERPILLAR | EX |  | https://parts.cat.com/en/catcorp/349-7059 | https://spare.avspart.com/caterpillar/cap/3497059/ | CATERPILLAR | 349-7059 |  | 7X-7700 | [6 empty] | BULLDOZER | D7R SERIES 11 | CATERPILLAR |  |  |  |  | ENRICHED | CAP | No Modifier | TYPE | FUEL TANK | SIZE | 101.6 MM | CONNECTION TYPE |  | MATERIAL |  | COLOUR | BLACK | HAZARD CLASS |  | CERTIFICATION/STANDARD |  | ADDITIONAL FEATURES EN | WITH (PN9X-8600) SEAL AND (PN9X-2205) FILTER KIT,ASSEMBLY,SYSTEM | ADDITIONAL FEATURES ES |  | ADDITIONAL FEATURES FR | [41 empty] | Production COMPLETED
STP_005 | Data Enrichment | ATS | ATS | PRODUCTION COMPLETED | 2023-01-02 | 2023-01-12 |  | PSR049112 | 049112 | PSR049112 | CAP ASSEMBLY, P/N ME048569, INTAKE SYSTE | CAP ASSEMBLY, P/N ME048569, INTAKE SYSTEM, CATERPILLAR FORKLIFT MODEL DP70 | AY | 0 | 0 |  | A | PD | 5955 | ERSA | OTHERS | ME048569 | 3000003 | CATERPILLAR | EX |  | https://www.orangeparts.com/cat-me048569-cap-assy/ | https://www.liftpartswarehouse.com/product-p/mbme048569.htm | CATERPILLAR | ME048569 | [8 empty] | FORKLIFT | DP70 | CATERPILLAR |  |  |  |  | CLEANSED | CAP | No Modifier | TYPE |  | SIZE |  | CONNECTION TYPE |  | MATERIAL |  | COLOUR |  | HAZARD CLASS |  | CERTIFICATION/STANDARD |  | ADDITIONAL FEATURES EN | ASSEMBLY,FOR INTAKE SYSTEM | ADDITIONAL FEATURES ES |  | ADDITIONAL FEATURES FR | [41 empty] | Production COMPLETED
STP_005 | Data Enrichment | ATS | ATS | PRODUCTION COMPLETED | 2023-01-02 | 2023-01-12 |  | PSR014117 | 014117 | PSR014117 | CAP ASSEMBLY, RADIATOR, RADIATOR & HYDRAULIC OIL COOLER GROUP, P/N 036-1865, COOLING SYSTEM; FOR CATERPILLAR SKID STEER LOADER MODEL 236D, SERIAL NO. CAT0236DCMPW01262 | CAP ASSEMBLY, RADIATOR, RADIATOR & HYDRAULIC OIL COOLER GROUP, P/N 036-1865, COOLING SYSTEM; FOR CATERPILLAR SKID STEER LOADER MODEL 236D, SERIAL NO. CAT0236DCMPW01262 | AY | 0 | 0 | CONSUMABLES | B | PD | 3730 | ERSA | OTHERS | 036-1865 | 0003000003 | CATERPILLAR | EX | MONARK EQUIPMENT CORP. | https://parts.cat.com/en/catcorp/036-1865 | https://www.duraforce.com/products/036-1865-radiator-cap | CATERPILLAR | 036-1865 | [6 empty] | MONARK EQUIPMENT CORP. |  | SKID STEER LOADER,HYDRAULIC OIL COOLER | 236D | CATERPILLAR |  |  | CAT0236DCMPW01262 |  | ENRICHED | CAP | FILLER OPENING | TYPE | RADIATOR | SIZE | ID 57.4 X OD 66.7 X GASKET DIA 36.85 MM | CONNECTION TYPE |  | PRESSURE CLASS/RATING |  | MATERIAL |  | MATERIAL SPECIFICATION |  | COATING/FINISH |  | TEMPERATURE RATING |  | HAZARD CLASS |  | CERTIFICATION/STANDARD |  | ADDITIONAL FEATURES EN | ASSEMBLY,GROUP,COOLING SYSTEM | ADDITIONAL FEATURES ES |  | ADDITIONAL FEATURES FR | [35 empty] | Production COMPLETED
STP_005 | Data Enrichment | ATS | ATS | PRODUCTION COMPLETED | 2023-01-02 | 2023-01-12 |  | PSR011893 | 011893 | PSR011893 | CAP ASSY, AIR INTAKE SYSTEM, P/N 30630-30601, CATERPILLAR FORKLIFT MODEL DP60 | CAP ASSY, AIR INTAKE SYSTEM, P/N 30630-30601, CATERPILLAR FORKLIFT MODEL DP60 | AY | 0 | 0 | CONSUMABLES | A | PD | 5955 | ERSA | OTHERS | 30630-30601 | 0003000003 | CATERPILLAR | EX |  | https://www.liftpartswarehouse.com/product-p/ct30630-30601.htm |  | CATERPILLAR | 30630-30601 | [8 empty] | FORKLIFT | DP60 | CATERPILLAR |  |  |  |  | CLEANSED | CAP | No Modifier | TYPE |  | SIZE |  | CONNECTION TYPE |  | MATERIAL |  | COLOUR |  | HAZARD CLASS |  | CERTIFICATION/STANDARD |  | ADDITIONAL FEATURES EN | FOR AIR INTAKE SYSTEM,ASSY | ADDITIONAL FEATURES ES |  | ADDITIONAL FEATURES FR | [41 empty] | Production COMPLETED
STP_005 | Data Enrichment | ATS | ATS | PRODUCTION COMPLETED | 2023-01-02 | 2023-01-12 |  | PSR019099 | 019099 | PSR019099 | CAP, ARTICULATED HITCH GROUP, P/N 118-8273, FRAME AND BODY; FOR CATERPILLAR® ENGINE MODEL C7 MOUNTED ON WHEEL LOADER MODEL 950H | CAP, ARTICULATED HITCH GROUP, P/N 118-8273, FRAME AND BODY; FOR CATERPILLAR® ENGINE MODEL C7 MOUNTED ON WHEEL LOADER MODEL 950H | PC | 0 | 0 | CRITICAL | A | PD | 3730 | ERSA | OTHERS | 118-8273 | 0003000003 | CATERPILLAR | EX | MONARK EQUIPMENT CORP. | https://parts.cat.com/en/catcorp/118-8273 | https://spare.avspart.com/caterpillar/cap/1188273/ | CATERPILLAR | 118-8273 | [6 empty] | MONARK EQUIPMENT CORP. |  | ENGINE C7 MOUNTED ON WHEEL LOADER | 950H | CATERPILLAR |  |  |  |  | ENRICHED | CAP | No Modifier | TYPE | LOWER,ARTICULATED HITCH | SIZE | ID 100 X OD 203 X HT 24 MM | CONNECTION TYPE | M12 X 1.75 MM | MATERIAL | CAST IRON | COLOUR |  | HAZARD CLASS |  | CERTIFICATION/STANDARD |  | ADDITIONAL FEATURES EN | FRAME AND BODY,GROUP | ADDITIONAL FEATURES ES |  | ADDITIONAL FEATURES FR | [41 empty] | Production COMPLETED
STP_005 | Data Enrichment | ATS | ATS | PRODUCTION COMPLETED | 2023-01-02 | 2023-01-12 |  | PSR019102 | 019102 | PSR019102 | CAP, ARTICULATED HITCH GROUP, P/N 127-6513, FRAME AND BODY; FOR CATERPILLAR® ENGINE MODEL C7 MOUNTED ON WHEEL LOADER MODEL 950H | CAP, ARTICULATED HITCH GROUP, P/N 127-6513, FRAME AND BODY; FOR CATERPILLAR® ENGINE MODEL C7 MOUNTED ON WHEEL LOADER MODEL 950H | PC | 0 | 0 | CRITICAL | A | PD | 3730 | ERSA | OTHERS | 127-6513 | 0003000003 | CATERPILLAR | EX | MONARK EQUIPMENT CORP. | https://parts.cat.com/en/catcorp/127-6513 | https://spare.avspart.com/caterpillar/cap/1276513/ | CATERPILLAR | 127-6513 | [6 empty] | MONARK EQUIPMENT CORP. |  | ENGINE C7 MOUNTED ON WHEEL LOADER | 950H | CATERPILLAR |  |  |  |  | ENRICHED | CAP | No Modifier | TYPE | UPPER,ARTICULATED HITCH | SIZE | ID 71 X OD 170 X HT 22 MM | CONNECTION TYPE |  | MATERIAL | CAST IRON | COLOUR |  | HAZARD CLASS |  | CERTIFICATION/STANDARD |  | ADDITIONAL FEATURES EN | FRAME AND BODY,GROUP | ADDITIONAL FEATURES ES |  | ADDITIONAL FEATURES FR | [41 empty] | Production COMPLETED
STP_005 | Data Enrichment | ATS | ATS | PRODUCTION COMPLETED | 2023-01-02 | 2023-01-12 |  | PSR106238 | 106238 | PSR106238 | CAP, BOTTLE, P/N 8E-8292, WINDSHIELD WAS | CAP, BOTTLE, P/N 8E-8292, WINDSHIELD WASHER GROUP, FOR CATERPILLAR BULLDOZER MODEL D7R SERIES II. | PC | 0 | 0 |  | A | PD | 3730 | ERSA | OTHERS | 8E-8292 | 3000003 | CATERPILLAR | EX |  | https://parts.cat.com/en/catcorp/8E-8292 | https://spare.avspart.com/caterpillar/cap/8e8292/ | CATERPILLAR | 8E-8292 | [8 empty] | BULLDOZER | D7R SERIES II | CATERPILLAR |  |  |  |  | ENRICHED | CAP | No Modifier | TYPE | BOTTLE,VENTED | SIZE |  | CONNECTION TYPE |  | MATERIAL |  | COLOUR |  | HAZARD CLASS |  | CERTIFICATION/STANDARD |  | ADDITIONAL FEATURES EN | WINDSHIELD WASHER GROUP | ADDITIONAL FEATURES ES |  | ADDITIONAL FEATURES FR | [41 empty] | Production COMPLETED
STP_005 | Data Enrichment | ATS | ATS | PRODUCTION COMPLETED | 2023-01-02 | 2023-01-12 |  | PSR945336 | 945336 | PSR945336 | CAP, CENTER PIN, LOWER HITCH, P/N 388-4769, FRAME AND BODY JOINTS, FRAME AND BODY, FOR CATERPILLAR® ENGINE MODEL C7 MOUNTED ON WHEEL LOADER MODEL 950L | CAP, CENTER PIN, LOWER HITCH, P/N 388-4769, FRAME AND BODY JOINTS, FRAME AND BODY, FOR CATERPILLAR® ENGINE MODEL C7 MOUNTED ON WHEEL LOADER MODEL 950L | PC | 0 | 0 | CONSUMABLES | B | PD | 3730 | ERSA | OTHERS | 388-4769 | 0003000003 | CATERPILLAR | EX | MONARK EQUIPMENT CORP. | https://parts.cat.com/es/catcorp/388-4769 | https://spare.avspart.com/caterpillar/cap/3884769/ | CATERPILLAR | 388-4769 | [6 empty] | MONARK EQUIPMENT CORP. |  | ENGINE C7 MOUNTED ON WHEEL LOADER | 950L | CATERPILLAR |  |  |  |  | CLEANSED | CAP | No Modifier | TYPE | LOWER HITCH,CENTER PIN | SIZE |  | CONNECTION TYPE |  | MATERIAL |  | COLOUR |  | HAZARD CLASS |  | CERTIFICATION/STANDARD |  | ADDITIONAL FEATURES EN | FRAME AND BODY JOINTS,FRAME AND BODY | ADDITIONAL FEATURES ES |  | ADDITIONAL FEATURES FR | [41 empty] | Production COMPLETED
STP_005 | Data Enrichment | ATS | ATS | PRODUCTION COMPLETED | 2023-01-02 | 2023-01-12 |  | PSR945335 | 945335 | PSR945335 | CAP, CENTER PIN, LOWER HITCH, P/N 388-4771 , FRAME AND BODY JOINTS, FRAME AND BODY, FOR CATERPILLAR® ENGINE MODEL C7 MOUNTED ON WHEEL LOADER MODEL 950L | CAP, CENTER PIN, LOWER HITCH, P/N 388-4771 , FRAME AND BODY JOINTS, FRAME AND BODY, FOR CATERPILLAR® ENGINE MODEL C7 MOUNTED ON WHEEL LOADER MODEL 950L | PC | 0 | 0 | CONSUMABLES | B | PD | 3730 | ERSA | OTHERS | 388-4771 | 0003000003 | CATERPILLAR | EX | MONARK EQUIPMENT CORP. | https://spare.avspart.com/caterpillar/cap/3884771/ | https://spare.avspart.com/caterpillar/sebp6995/sebp69950817/ | CATERPILLAR | 388-4771 | [6 empty] | MONARK EQUIPMENT CORP. |  | ENGINE C7 MOUNTED ON WHEEL LOADER | 950L | CATERPILLAR |  |  |  |  | CLEANSED | CAP | No Modifier | TYPE | LOWER HITCH,CENTER PIN | SIZE |  | CONNECTION TYPE |  | MATERIAL |  | COLOUR |  | HAZARD CLASS |  | CERTIFICATION/STANDARD |  | ADDITIONAL FEATURES EN | FRAME AND BODY JOINTS,FRAME AND BODY | ADDITIONAL FEATURES ES |  | ADDITIONAL FEATURES FR | [41 empty] | Production COMPLETED
STP_005 | Data Enrichment | ATS | ATS | PRODUCTION COMPLETED | 2023-01-02 | 2023-01-12 |  | PSR022875 | 022875 | PSR022875 | CAP, DUST, TRANSFER OUTPUT, ENGINE, P/N 6V-0852, TRANSMISSION ARRANGEMENT; FOR CATERPILLAR® ENGINE MODEL C7 MOUNTED ON MODEL 950H WHEEL LOADER J5J / JAD SERIES | CAP, DUST, TRANSFER OUTPUT, ENGINE, P/N 6V-0852, TRANSMISSION ARRANGEMENT; FOR CATERPILLAR® ENGINE MODEL C7 MOUNTED ON MODEL 950H WHEEL LOADER J5J / JAD SERIES | PC | 0 | 0 | CONSUMABLES | A | PD | 3730 | ERSA | OTHERS | 6V-0852 | 0003000003 | CATERPILLAR | EX |  | https://parts.cat.com/en/catcorp/6V-0852 | https://spare.avspart.com/caterpillar/cap/6v0852/ | CATERPILLAR | 6V-0852 | [8 empty] | J5J/JAD SERIES ENGINE MODEL C7 MOUNTED ON WHEEL LOADER | 950H | CATERPILLAR |  |  |  |  | ENRICHED | CAP | DUST AND MOISTURE SEAL | TYPE | SCHEDULED OIL SAMPLING AND DIAGNOSTIC FITTING PROTECTIVE | SIZE |  | MATERIAL | PLASTIC | CONNECTION TYPE |  | COLOUR |  | HAZARD CLASS |  | CERTIFICATION/STANDARD |  | ADDITIONAL FEATURES EN | TRANSFER OUTPUT,TRANSMISSION ARRANGEMENT | ADDITIONAL FEATURES ES |  | ADDITIONAL FEATURES FR | [41 empty] | Production COMPLETED
STP_005 | Data Enrichment | ATS | ATS | PRODUCTION COMPLETED | 2023-01-02 | 2023-01-12 |  | PSR012244 | 012244 | PSR012244 | CAP, KING PIN, P/N 92044-01700, REAR AXLE, CATERPILLAR FORKLIFT MODEL DP60 | CAP, KING PIN, P/N 92044-01700, REAR AXLE, CATERPILLAR FORKLIFT MODEL DP60 | PC | 0 | 0 | CONSUMABLES | A | PD | 5955 | ERSA | OTHERS | 92044-01700 | 0003000003 | CATERPILLAR | EX |  | URL NOT FOUND |  | CATERPILLAR | 92044-01700 | [8 empty] | FORKLIFT | DP60 | CATERPILLAR |  |  |  |  | CLEANSED | CAP | No Modifier | TYPE | KING PIN, REAR AXLE | SIZE |  | CONNECTION TYPE |  | MATERIAL |  | COLOUR |  | HAZARD CLASS |  | CERTIFICATION/STANDARD |  | ADDITIONAL FEATURES EN |  | ADDITIONAL FEATURES ES |  | ADDITIONAL FEATURES FR | [41 empty] | Production COMPLETED
STP_005 | Data Enrichment | ATS | ATS | PRODUCTION COMPLETED | 2023-01-02 | 2023-01-12 |  | PSR014566 | 014566 | PSR014566 | CAP, SEALING, P/N 04826-22500, CYLINDR H | CAP, SEALING, P/N 04826-22500, CYLINDR HEAD, ENGINE, CATERPILLAR FORKLIFT MODEL DP60 | PC | 0 | 0 |  | A | PD | 5955 | ERSA | OTHERS | 04826-22500 | 3000003 | CATERPILLAR | EX |  | https://zipgenerator.ru/f/catalogues4s-61sdy162sdy262sddt61sdz263sdz2dt62sdy362sdy3dt61sd_june2009.pdf |  | MITSUBISHI | 04826-22500 | CATERPILLAR | [7 empty] | FORKLIFT,ENGINE | DP60 | CATERPILLAR |  |  |  |  | CLEANSED | CAP | No Modifier | TYPE | CYLINDR HEAD SEALING | SIZE |  | CONNECTION TYPE |  | MATERIAL |  | COLOUR |  | HAZARD CLASS |  | CERTIFICATION/STANDARD |  | ADDITIONAL FEATURES EN |  | ADDITIONAL FEATURES ES |  | ADDITIONAL FEATURES FR | [41 empty] | Production COMPLETED
STP_005 | Data Enrichment | ATS | ATS | PRODUCTION COMPLETED | 2023-01-02 | 2023-01-12 |  | PSR944899 | 944899 | PSR944899 | CAP, SEALING, P/N MD000245, ENGINE ARRANGEMENT; FOR MITSUBISHI DIESEL ENGINE MOUNTED ON CATERPILLAR FORKLIFT MODEL DP70NM SERIAL NO. T20D-10073 WITH ENGINE MODEL S6S | CAP, SEALING, P/N MD000245, ENGINE ARRANGEMENT; FOR MITSUBISHI DIESEL ENGINE MOUNTED ON CATERPILLAR FORKLIFT MODEL DP70NM SERIAL NO. T20D-10073 WITH ENGINE MODEL S6S | PC | 0 | 0 | CONSUMABLES | B | PD | 5955 | ERSA | OTHERS | MD000245 | 0003000003 | CATERPILLAR | EX | MONARK EQUIPMENT CORP. | https://www.liftpartswarehouse.com/product-p/ctmd000245.htm |  | CATERPILLAR | MD000245 | [6 empty] | MONARK EQUIPMENT CORP. |  | DIESEL ENGINE MOUNTED ON FORKLIFT | DP70NM, S6S | MITSUBISHI,CATERPILLAR |  |  | T20D-10073 |  | ENRICHED | CAP | No Modifier | TYPE | SEALING,PLUG | SIZE |  | CONNECTION TYPE |  | MATERIAL |  | COLOUR |  | HAZARD CLASS |  | CERTIFICATION/STANDARD |  | ADDITIONAL FEATURES EN | ARRANGEMENT | ADDITIONAL FEATURES ES |  | ADDITIONAL FEATURES FR | [41 empty] | Production COMPLETED
STP_005 | Data Enrichment | ATS | ATS | PRODUCTION COMPLETED | 2023-01-02 | 2023-01-12 |  | PSR039153 | 039153 | PSR039153 | CAP, VALVE MECHANISM, P/N 31304-11700, ENGINE ARRANGEMENT; FOR CATERPILLAR FORKLIFT MODEL DP60 | CAP, VALVE MECHANISM, P/N 31304-11700, ENGINE ARRANGEMENT; FOR CATERPILLAR FORKLIFT MODEL DP60 | PC | 0 | 0 | CRITICAL | A | PD | 3730 | ERSA | OTHERS | 31304-11700 | 0003000003 | CATERPILLAR | EX | MONARK EQUIPMENT CORP. | https://store.intellaliftparts.com/p/CAT-31304-11700/cap.html |  | CATERPILLAR | 31304-11700 | [6 empty] | MONARK EQUIPMENT CORP. |  | FORKLIFT | DP60 | CATERPILLAR |  |  |  |  | CLEANSED | CAP | No Modifier | TYPE | VALVE MECHANISM | SIZE |  | CONNECTION TYPE |  | MATERIAL |  | COLOUR |  | HAZARD CLASS |  | CERTIFICATION/STANDARD |  | ADDITIONAL FEATURES EN | ENGINE ARRANGEMENT | ADDITIONAL FEATURES ES |  | ADDITIONAL FEATURES FR | [41 empty] | Production COMPLETED
STP_005 | Data Enrichment | ATS | ATS | PRODUCTION COMPLETED | 2023-01-02 | 2023-01-12 |  | PSR048329 | 048329 | PSR048329 | CARRIER, PLANETARY GEAR, P/N 7Y-1432, FINAL DRIVE GROUP; FOR CATERPILLAR® MODEL 320D / 320D2 EXCAVATOR (MOUTH CLEANER) | CARRIER, PLANETARY GEAR, P/N 7Y-1432, FINAL DRIVE GROUP; FOR CATERPILLAR® MODEL 320D / 320D2 EXCAVATOR (MOUTH CLEANER) | PC | 0 | 0 | CRITICAL | A | PD | 3730 | ERSA | OTHERS | 7Y-1432 | 0003000003 | CATERPILLAR | EX | MONARK EQUIPMENT CORP. | https://parts.cat.com/en/catcorp/7Y-1432 | https://spare.avspart.com/caterpillar/carrier/7y1432/ | CATERPILLAR | 7Y-1432 | [6 empty] | MONARK EQUIPMENT CORP. |  | EXCAVATOR (MOUTH CLEANER) | 320D/320D2 | CATERPILLAR |  |  |  |  | CLEANSED | CARRIER | No Modifier | TYPE | PLANETARY GEAR,FINAL DRIVE | SIZE |  | MATERIAL |  | HAZARD CLASS |  | CERTIFICATION/STANDARD |  | ADDITIONAL FEATURES EN | GROUP | ADDITIONAL FEATURES ES |  | ADDITIONAL FEATURES FR | [45 empty] | Production COMPLETED
STP_005 | Data Enrichment | ATS | ATS | PRODUCTION COMPLETED | 2023-01-02 | 2023-01-12 |  | PSR049160 | 049160 | PSR049160 | CARRIER, PLANETARY, P/N 333-2995, FINAL | CARRIER, PLANETARY, P/N 333-2995, FINAL DRIVE GROUP; FOR CATERPILLAR® MODEL 320D2 MOUTH CLEANER (EXCAVATOR) WITH C7.1 ENGINE WITH SERIAL NO. JLCA00786 | PC | 0 | 0 |  | A | PD | 3730 | ERSA | OTHERS | 333-2995 | 3000003 | CATERPILLAR | EX |  | https://parts.cat.com/in/catcorp/333-2995 | https://spare.avspart.com/caterpillar/carrier/3332995/ | CATERPILLAR | 333-2995 | [8 empty] | MOUTH CLEANER (EXCAVATOR) WITH C7.1 ENGINE | 320D2 | CATERPILLAR |  |  | JLCA00786 |  | CLEANSED | CARRIER | No Modifier | TYPE | PLANETARY,FINAL DRIVE | SIZE |  | MATERIAL |  | HAZARD CLASS |  | CERTIFICATION/STANDARD |  | ADDITIONAL FEATURES EN | GROUP | ADDITIONAL FEATURES ES |  | ADDITIONAL FEATURES FR | [45 empty] | Production COMPLETED
STP_005 | Data Enrichment | ATS | ATS | PRODUCTION COMPLETED | 2023-01-02 | 2023-01-12 |  | PSR053777 | 053777 | PSR053777 | CIRCUIT BREAKER ASSEMBLY, 135-AMPERE, P/ | CIRCUIT BREAKER ASSEMBLY, 135-AMPERE, P/N 171-2213, ENGINE WIRING GROUP; FOR SANDVIK MOBILE CRUSHER WITH ENGINE NO. REH00711 MODEL QJ341 | AY | 0 | 0 |  | C | PD | 1650 | ERSA | OTHERS | 171-2213 | 3000010 | SANDVIK | EX |  | https://parts.cat.com/en/catcorp/171-2213 |  | CATERPILLAR | 171-2213 | SANDVIK | [7 empty] | MOBILE CRUSHER WITH ENGINE | REH00711,QJ341 | SANDVIK |  |  |  |  | ENRICHED | BREAKER | CIRCUIT | TYPE | MANUAL RESET | CURRENT RATING | 135 A | VOLTAGE RATING | 125 VAC,36 VDC | FRAME RATING |  | INTERRUPT RATING |  | NUMBER OF POLES |  | OVERALL SIZE |  | TRIP SETTING |  | TERMINAL TYPE |  | MOUNTING TYPE |  | HAZARD CLASS |  | CERTIFICATION/STANDARD |  | ADDITIONAL FEATURES EN | ASSEMBLY,ENGINE WIRING GROUP | ADDITIONAL FEATURES ES |  | ADDITIONAL FEATURES FR | [31 empty] | Production COMPLETED
STP_005 | Data Enrichment | ATS | ATS | PRODUCTION COMPLETED | 2023-01-02 | 2023-01-12 |  | PSR053809 | 053809 | PSR053809 | CIRCUIT BREAKER ASSEMBLY, 150-AMPERE, CAB MAIN, P/N 171-2215, BATTERY AND WIRING GROUP; FOR CATERPILLAR FRONT END LOADER MODEL 950L SERIAL NO. LXX10396 | CIRCUIT BREAKER ASSEMBLY, 150-AMPERE, CAB MAIN, P/N 171-2215, BATTERY AND WIRING GROUP; FOR CATERPILLAR FRONT END LOADER MODEL 950L SERIAL NO. LXX10396 | AY | 2 | 2 | CONSUMABLES | B | V1 | 3730 | ERSA | OTHERS | 171-2215 | 0003000003 | CATERPILLAR | HB | MONARK EQUIPMENT CORP. | https://parts.cat.com/en/catcorp/171-2215 | https://spare.avspart.com/caterpillar/circuit/1712215/ | CATERPILLAR | 171-2215 | [6 empty] | MONARK EQUIPMENT CORP. |  | FRONT END LOADER | 950L | CATERPILLAR |  |  | LXX10396 |  | ENRICHED | BREAKER | CIRCUIT | TYPE | MANUAL RESET | CURRENT RATING | 150 A | VOLTAGE RATING | 120 VAC | FRAME RATING |  | INTERRUPT RATING |  | NUMBER OF POLES |  | OVERALL SIZE |  | TRIP SETTING |  | TERMINAL TYPE |  | MOUNTING TYPE |  | HAZARD CLASS |  | CERTIFICATION/STANDARD |  | ADDITIONAL FEATURES EN | ASSEMBLY,CAB MAIN,BATTERY AND WIRING GROUP | ADDITIONAL FEATURES ES |  | ADDITIONAL FEATURES FR | [31 empty] | Production COMPLETED
STP_005 | Data Enrichment | ATS | ATS | PRODUCTION COMPLETED | 2023-01-02 | 2023-01-12 |  | PSR020902 | 020902 | PSR020902 | CIRCUIT BREAKER ASSEMBLY, 15A, LOWER RH BREAKER BOX, P/N 248-3288, WIRING GROUP; FOR CATERPILLAR WHEEL LOADER MODEL 950H MXL-SERIES | CIRCUIT BREAKER ASSEMBLY, 15A, LOWER RH BREAKER BOX, P/N 248-3288, WIRING GROUP; FOR CATERPILLAR WHEEL LOADER MODEL 950H MXL-SERIES | AY | 0 | 0 | CONSUMABLES | A | PD | 3730 | ERSA | OTHERS | P/N 248-3288 | 0003000003 | CATERPILLAR | EX |  | https://parts.cat.com/en/catcorp/248-3288 | https://spare.avspart.com/caterpillar/sebp5083/sebp50830442/ | CATERPILLAR | 248-3288 | [8 empty] | WHEEL LOADER | MXL-SERIES 950H | CATERPILLAR |  |  |  |  | ENRICHED | BREAKER | CIRCUIT | TYPE | AUTOMATIC RESET | CURRENT RATING | 15 A | VOLTAGE RATING | 120 VAC,30 VDC | FRAME RATING |  | INTERRUPT RATING |  | NUMBER OF POLES |  | OVERALL SIZE |  | TRIP SETTING |  | TERMINAL TYPE |  | MOUNTING TYPE |  | HAZARD CLASS |  | CERTIFICATION/STANDARD |  | ADDITIONAL FEATURES EN | ASSEMBLY,LOWER RH BREAKER BOX,WIRING GROUP | ADDITIONAL FEATURES ES |  | ADDITIONAL FEATURES FR | [31 empty] | Production COMPLETED
STP_005 | Data Enrichment | ATS | ATS | PRODUCTION COMPLETED | 2023-01-02 | 2023-01-12 |  | PSR020901 | 020901 | PSR020901 | CIRCUIT BREAKER ASSEMBLY, 20A, UPPER RH BREAKER BOX, P/N 288-3687, WIRING GROUP; FOR CATERPILLAR WHEEL LOADER MODEL 950H MXL-SERIES | CIRCUIT BREAKER ASSEMBLY, 20A, UPPER RH BREAKER BOX, P/N 288-3687, WIRING GROUP; FOR CATERPILLAR WHEEL LOADER MODEL 950H MXL-SERIES | AY | 0 | 0 | CONSUMABLES | A | PD | 3730 | ERSA | OTHERS | 288-3687 | 0003000003 | CATERPILLAR | EX |  | https://parts.cat.com/en/catcorp/288-3687 | https://parts.cat.com/en/catcorp/288-3687 | CATERPILLAR | 288-3687 | [8 empty] | WHEEL LOADER | MXL-SERIES 950H | CATERPILLAR |  |  |  |  | ENRICHED | BREAKER | CIRCUIT | TYPE | MANUAL RESET | CURRENT RATING | 20 A | VOLTAGE RATING |  | FRAME RATING |  | INTERRUPT RATING |  | NUMBER OF POLES |  | OVERALL SIZE | WD 50.4 X LG 50.8 X HT 30.2 MM | TRIP SETTING |  | TERMINAL TYPE |  | MOUNTING TYPE |  | HAZARD CLASS |  | CERTIFICATION/STANDARD |  | ADDITIONAL FEATURES EN | ASSEMBLY,UPPER RH BREAKER BOX,WIRING GROUP | ADDITIONAL FEATURES ES |  | ADDITIONAL FEATURES FR | [31 empty] | Production COMPLETED
STP_005 | Data Enrichment | ATS | ATS | PRODUCTION COMPLETED | 2023-01-02 | 2023-01-12 |  | PSR053808 | 053808 | PSR053808 | CIRCUIT BREAKER ASSEMBLY, 40-AMPERE, GLOW PLUG, P/N 171-2205, BATTERY AND WIRING GROUP; FOR CATERPILLAR FRONT END LOADER MODEL 950L SERIAL NO. LXX10396 | CIRCUIT BREAKER ASSEMBLY, 40-AMPERE, GLOW PLUG, P/N 171-2205, BATTERY AND WIRING GROUP; FOR CATERPILLAR FRONT END LOADER MODEL 950L SERIAL NO. LXX10396 | AY | 2 | 4 | CONSUMABLES | B | V1 | 3730 | ERSA | OTHERS | P/N 171-2205 | 0003000003 | CATERPILLAR | HB | MONARK EQUIPMENT CORP. | https://parts.cat.com/en/catcorp/171-2205 | https://spare.avspart.com/caterpillar/link/4548041/ | CATERPILLAR | 171-2205 | [6 empty] | MONARK EQUIPMENT CORP. |  | FRONT END LOADER | 950L | CATERPILLAR |  |  | LXX10396 |  | ENRICHED | BREAKER | CIRCUIT | TYPE | MANUAL RESET | CURRENT RATING | 40 A | VOLTAGE RATING | 120 VAC | FRAME RATING |  | INTERRUPT RATING |  | NUMBER OF POLES |  | OVERALL SIZE |  | TRIP SETTING |  | TERMINAL TYPE | GLOW PLUG | MOUNTING TYPE |  | HAZARD CLASS |  | CERTIFICATION/STANDARD |  | ADDITIONAL FEATURES EN | ASSEMBLY,BATTERY AND WIRING GROUP | ADDITIONAL FEATURES ES |  | ADDITIONAL FEATURES FR | [31 empty] | Production COMPLETED
STP_005 | Data Enrichment | ATS | ATS | PRODUCTION COMPLETED | 2023-01-02 | 2023-01-12 |  | PSRR674171 | R674171 | PSRR674171 | CIRCUIT BREAKER ASSY, AIR, COMPOSED OF T | CIRCUIT BREAKER ASSY, AIR, COMPOSED OF THE FF: 1-UNIT MOVABLE CIRCUIT BREAKER TYPE B10-1 AND 1-UNIT DRAW-OUT (FIXED) TYPE UB10-1, CIRCUIT BREAKER SPECS: RATED OPERATIONAL VOLTAGE: AC460V , RATED CURRENT:1000 A, RATED FREQUENCY: 60HZ, RATED BREAKING CURRENT: 63KA, SHORT TIME CURRENT: 50KA, RATED MAKING CURRENT: 139KA, RATED VOLTAGE OF THE CLOSING DEVICE: DC100V, RATED VOLTAGE OF SHUNT RELEASE: DC200V, INSTRUCTION NO. 6F9C0100, STANDARD NO. JIS-C8372, WEIGHT: 63KG, SERIAL NO. 81B0683, MANUFACTURING DATE: SEPTEMBER 1981, MANUFACTURER: TOSHIBA CORPORATION, TOKYO, JAPAN | AY | 0 | 0 |  | C | PD | 1650 | ERSA | OTHERS | 81B0683 | 3000449 | TOSHIBA | EX |  | URL NOT FOUND |  | TOSHIBA CORPORATION, TOKYO, JAPAN | 81B0683 | [13 empty] | 81B0683 |  | CLEANSED | BREAKER | CIRCUIT | TYPE | AIR,MOVABLE | CURRENT RATING | 1000 A | VOLTAGE RATING | 460 VAC | FRAME RATING |  | INTERRUPT RATING | 63 KA | NUMBER OF POLES |  | OVERALL SIZE |  | TRIP SETTING |  | TERMINAL TYPE |  | MOUNTING TYPE |  | HAZARD CLASS |  | CERTIFICATION/STANDARD | JIS-C8372 | ADDITIONAL FEATURES EN | COMPOSED OF THE FF: 1-UNIT,B10-1 AND 1-UNIT DRAW-OUT (FIXED),UB10-1,RATED FREQUENCY: 60 HZ,SHORT TIME CURRENT: 50 KA,RATED MAKING CURRENT: 139 KA,RATED VOLTAGE OF THE CLOSING DEVICE: 100 VDC,RATED VOLTAGE OF SHUNT RELEASE: 200 VDC,INSTRUCTION NO. 6F9C0100,WEIGHT: 63 KG,MANUFACTURING DATE: SEPTEMBER 1981 | ADDITIONAL FEATURES ES |  | ADDITIONAL FEATURES FR | [31 empty] | Production COMPLETED
STP_005 | Data Enrichment | ATS | ATS | PRODUCTION COMPLETED | 2023-01-02 | 2023-01-12 | URL FOR REFRENCE | PSR621756 | 621756 | PSR621756 | CIRCUIT BREAKER, 10A,2-POLES,120/240VAC, | CIRCUIT BREAKER, 10A,2-POLES,120/240VAC,10 AIR,THERMAL MAGNETIC,QOU SERIES 3 | PC | 0 | 0 |  | C | PD | 1650 | ERSA | OTHERS | N/A | N/A | N/A | EX |  | https://www.se.com/us/en/product-range/7230-qou-unit-mount-circuit-breakers/ | [18 empty] | CLEANSED | BREAKER | CIRCUIT | TYPE | AIR | CURRENT RATING | 10 A | VOLTAGE RATING | 120/240 VAC | FRAME RATING |  | INTERRUPT RATING |  | NUMBER OF POLES | 2 | OVERALL SIZE |  | TRIP SETTING | THERMAL MAGNETIC | TERMINAL TYPE |  | MOUNTING TYPE |  | HAZARD CLASS |  | CERTIFICATION/STANDARD |  | ADDITIONAL FEATURES EN | SERIES: QOU 3 | ADDITIONAL FEATURES ES |  | ADDITIONAL FEATURES FR | [31 empty] | Production COMPLETED
STP_005 | Data Enrichment | ATS | ATS | PRODUCTION COMPLETED | 2023-01-02 | 2023-01-12 |  | PSR051945 | 051945 | PSR051945 | CIRCUIT BREAKER, AIR, MASTERPACT, P/N MVS16H13D6A, MODEL: M16 H1, WITH ELECTRONIC TRIP UNIT, 3 POLE, 1600 A, WITH AUTOMATIC CHARGING AND SHUNT TRIPPING, WITH KEYLOCK, CHARGING MOTOR VOLTAGE 110VAC, FREQUENCY: 60 HZ | CIRCUIT BREAKER, AIR, MASTERPACT, P/N MVS16H13D6A, MODEL: M16 H1, WITH ELECTRONIC TRIP UNIT, 3 POLE, 1600 A, WITH AUTOMATIC CHARGING AND SHUNT TRIPPING, WITH KEYLOCK, CHARGING MOTOR VOLTAGE 110VAC, FREQUENCY: 60 HZ , RATED OPERATIONAL VOLTAGE: 690V, BREAKING CAPACITY: 65 KA, INSULATION LEVEL: 1000V DRAW OUT TYPE, ELECTRICALLY OPERATED; BRAND: SCHNEIDER | SE | 0 | 0 | CRITICAL | A | ND | 1650 | UNBW | CAPITAL | P/N MVS16H13D6A, MODEL: M16 H1 | 0003000344 | SCHNEIDER INC | EX |  | https://www.radwell.co.uk/en-GB/Buy/SCHNEIDER%20ELECTRIC/MERLIN%20GERIN/M16H1/?redirect=true | https://www.electrical.com/Products/Circuit-Breakers-Merlin-Gerin/M16H1 | SCHNEIDER INC | M16H1 | SCHNEIDER INC | MVS16H13D6A | [13 empty] | ENRICHED | BREAKER | CIRCUIT | TYPE | INSULATED CASE | CURRENT RATING | 1600 A | VOLTAGE RATING | 600 VAC | FRAME RATING |  | INTERRUPT RATING | 65 KA | NUMBER OF POLES | 3 | OVERALL SIZE |  | TRIP SETTING | ELECTRONIC | TERMINAL TYPE |  | MOUNTING TYPE |  | HAZARD CLASS |  | CERTIFICATION/STANDARD |  | ADDITIONAL FEATURES EN | WITH AUTOMATIC CHARGING AND SHUNT TRIPPING,KEYLOCK,CHARGING MOTOR VOLTAGE: 110V AC,FREQUENCY RATING: 60 HZ,INSULATION LEVEL: 1000 V DRAW OUT,ELECTRICALLY OPERATED | ADDITIONAL FEATURES ES |  | ADDITIONAL FEATURES FR | [31 empty] | Production COMPLETED
STP_005 | Data Enrichment | ATS | ATS | PRODUCTION COMPLETED | 2023-01-02 | 2023-01-12 |  | PSR021512 | 021512 | PSR021512 | CIRCUIT BREAKER, LOW VOLTAGE, MODEL: CP30-BA, 3A, 2 POLES, DIN RAIL MOUNTED, 2.5 kA, WITH PROTECTIVE COVER, MFR: MITSUBISHI ELECTRIC | CIRCUIT BREAKER, LOW VOLTAGE, MODEL: CP30-BA, 3A, 2 POLES, DIN RAIL MOUNTED, 2.5 kA, WITH PROTECTIVE COVER, MFR: MITSUBISHI ELECTRIC | PC | 0 | 0 | CONSUMABLES | C | PD | 1650 | ERSA | OTHERS | CP30-BA | 0003000028 | MITSUBISHI | EX | WATCHDOG AUTOMATION SALES & SERVICES | https://www.mitsubishielectric.com/fa/products/lvd/lvcb/pmerit/cbe/index.html | https://us.misumi-ec.com/vona2/detail/222000347909/¦https://www.fullyautomation.com/product/mitsubishi-circuit-breaker-cp30-ba-2p-1m-5a/ | MITSUBISHI ELECTRIC | CP30-BA | [6 empty] | WATCHDOG AUTOMATION SALES & SERVICES | [8 empty] | ENRICHED | BREAKER | CIRCUIT | TYPE | LOW VOLTAGE | CURRENT RATING | 3 A | VOLTAGE RATING | 250 VAC,125 VDC | FRAME RATING |  | INTERRUPT RATING | 2.5 KA | NUMBER OF POLES | 2 | OVERALL SIZE |  | TRIP SETTING |  | TERMINAL TYPE |  | MOUNTING TYPE | RAIL | HAZARD CLASS |  | CERTIFICATION/STANDARD | CSA,UL,IEC,EN,JIS | ADDITIONAL FEATURES EN | WITH PROTECTIVE COVER | ADDITIONAL FEATURES ES |  | ADDITIONAL FEATURES FR | [31 empty] | Production COMPLETED
STP_005 | Data Enrichment | ATS | ATS | PRODUCTION COMPLETED | 2023-01-02 | 2023-01-12 |  | PSR249329 | 249329 | PSR249329 | CIRCUIT BREAKER, MANUAL RESET, P/N 083-432, 10A, 250VAC; FOR WELDING MACHINE, MFR : MILLER ELECTRIC MFG. CO. | CIRCUIT BREAKER, MANUAL RESET, P/N 083-432, 10A, 250VAC; FOR WELDING MACHINE, MFR : MILLER ELECTRIC MFG. CO. | PC | 0 | 0 | CONSUMABLES | C | PD | 1650 | ERSA | OTHERS | P/N: 083-432 |  | MILLER ELECTRIC MFG. CO. | EX |  | https://www.millerwelds.com/files/owners-manuals/o133929q_mil.pdf | https://www.mroglobalsolutions.com/products/miller-electric-083-432-circuit-breaker-10a-250vac-nsmp-1 | MILLER ELECTRIC MFG. CO. | 083-432 | [8 empty] | WELDING MACHINE | [6 empty] | ENRICHED | BREAKER | CIRCUIT | TYPE | MANUAL RESET | CURRENT RATING | 10 A | VOLTAGE RATING | 250 VAC | FRAME RATING |  | INTERRUPT RATING |  | NUMBER OF POLES | 1 | OVERALL SIZE |  | TRIP SETTING |  | TERMINAL TYPE |  | MOUNTING TYPE |  | HAZARD CLASS |  | CERTIFICATION/STANDARD |  | ADDITIONAL FEATURES EN |  | ADDITIONAL FEATURES ES |  | ADDITIONAL FEATURES FR | [31 empty] | Production COMPLETED
STP_005 | Data Enrichment | ATS | ATS | PRODUCTION COMPLETED | 2023-01-02 | 2023-01-12 |  | PSR053889 | 053889 | PSR053889 | CIRCUIT BREAKER, MINIATURE, 2P, PRODUCT TYPE: M202-10A, BRAND: ABB OR EQUIVALENT | CIRCUIT BREAKER, MINIATURE, 2P, PRODUCT TYPE: M202-10A, BRAND: ABB OR EQUIVALENT | PC | 0 | 0 | CONSUMABLES | C | PD | 1650 | ERSA | OTHERS | PRODUCT TYPE: M202-10A | 0003000014 | ABB | EX |  | https://new.abb.com/products/2CDA282799R0101/m202-10a | https://www.kempstoncontrols.co.uk/2CDA282799R0101/ABB/sku/708803 | ABB | M202-10A | [15 empty] | ENRICHED | BREAKER | CIRCUIT | TYPE | MINIATURE | CURRENT RATING | 10 A | VOLTAGE RATING | 400 VAC | FRAME RATING |  | INTERRUPT RATING | 25 KA | NUMBER OF POLES | 2 | OVERALL SIZE | WD 35 X HT 88 X DP 69 MM | TRIP SETTING |  | TERMINAL TYPE | SCREW | MOUNTING TYPE | DIN RAIL | HAZARD CLASS |  | CERTIFICATION/STANDARD | CE,EN,IEC | ADDITIONAL FEATURES EN |  | ADDITIONAL FEATURES ES |  | ADDITIONAL FEATURES FR | [31 empty] | Production COMPLETED
STP_005 | Data Enrichment | ATS | ATS | PRODUCTION COMPLETED | 2023-01-02 | 2023-01-12 |  | PSR401676 | 401676 | PSR401676 | CIRCUIT BREAKER, MINIATURE, EA9AN 1P C10A, S/N A230300003, DRAWING NO.: HS131122A01-E/10; FOR DHI 40 TON / 42 METERS GANTRY CRANE, MFR: SCHNEIDER | CIRCUIT BREAKER, MINIATURE, EA9AN 1P C10A, S/N A230300003, DRAWING NO.: HS131122A01-E/10; FOR DHI 40 TON / 42 METERS GANTRY CRANE, MFR: SCHNEIDER | PC | 1 | 2 | CRITICAL | B | V1 | 1650 | ERSA | OTHERS | EA9AN 1P C10A | 0003000344 | SCHNEIDER INC | HB | POWER KEY ENTERPRISE LIMITED | https://www.schneider-electric.cn/zh/product/EA9AN1C10/ea9an-%E5%B0%8F%E5%9E%8B%E6%96%AD%E8%B7%AF%E5%99%A8-1p-c10a/ |  | SCHNEIDER INC | EA9AN 1P C10A | [6 empty] | POWER KEY ENTERPRISE LIMITED |  | DHI 40 TON/42 M GANTRY CRANE |  |  | HS131122A01-E/10 |  | A230300003 |  | ENRICHED | BREAKER | CIRCUIT | TYPE | MINIATURE | CURRENT RATING | 10 A | VOLTAGE RATING | 230/400 VAC | FRAME RATING |  | INTERRUPT RATING | 6 KA | NUMBER OF POLES | 1 | OVERALL SIZE | WD 17.7 X HT 81 MM | TRIP SETTING | THERMOMAGNETIC,C CURVE | TERMINAL TYPE |  | MOUNTING TYPE | DIN RAIL | HAZARD CLASS |  | CERTIFICATION/STANDARD | CCC,GB,IEC | ADDITIONAL FEATURES EN |  | ADDITIONAL FEATURES ES |  | ADDITIONAL FEATURES FR | [31 empty] | Production COMPLETED
STP_005 | Data Enrichment | ATS | ATS | PRODUCTION COMPLETED | 2023-01-02 | 2023-01-12 |  | PSR939811 | 939811 | PSR939811 | CIRCUIT BREAKER, MINIATURE, EA9AN 2P D63A, S/N A230300003, DRAWING NO.: HS131122A01-E/10; FOR DHI 40 TON / 42 METERS GANTRY CRANE, MFR: SCHNEIDER | CIRCUIT BREAKER, MINIATURE, EA9AN 2P D63A, S/N A230300003, DRAWING NO.: HS131122A01-E/10; FOR DHI 40 TON / 42 METERS GANTRY CRANE, MFR: SCHNEIDER | PC | 1 | 2 | CRITICAL | B | V1 | 1650 | ERSA | OTHERS | EA9AN 2P D63A | 0003000344 | SCHNEIDER INC | HB | POWER KEY ENTERPRISE LIMITED | https://www.schneider-electric.cn/zh/product/EA9AN2D63/ea9an-%E5%B0%8F%E5%9E%8B%E6%96%AD%E8%B7%AF%E5%99%A8-2p-d63a/ |  | SCHNEIDER INC | EA9AN 2P D63A | [6 empty] | POWER KEY ENTERPRISE LIMITED |  | DHI 40 TON/42 M GANTRY CRANE |  |  | HS131122A01-E/10 |  | A230300003 |  | ENRICHED | BREAKER | CIRCUIT | TYPE | MINIATURE | CURRENT RATING | 63 A | VOLTAGE RATING | 230/400 VAC | FRAME RATING |  | INTERRUPT RATING | 6 KA | NUMBER OF POLES | 2 | OVERALL SIZE | WD 35.4 X HT 81 X DP 70 MM | TRIP SETTING | THERMOMAGNETIC,D CURVE | TERMINAL TYPE |  | MOUNTING TYPE | DIN RAIL | HAZARD CLASS |  | CERTIFICATION/STANDARD | CCC,GB,IEC | ADDITIONAL FEATURES EN |  | ADDITIONAL FEATURES ES |  | ADDITIONAL FEATURES FR | [31 empty] | Production COMPLETED
STP_005 | Data Enrichment | ATS | ATS | PRODUCTION COMPLETED | 2023-01-02 | 2023-01-12 |  | PSR037071 | 037071 | PSR037071 | CIRCUIT BREAKER, MINIATURE, EA9AN 3P C10A, S/N A230300003, DRAWING NO.: HS131122A01-E/10; FOR DHI 40 TON / 42 METERS GANTRY CRANE, MFR: SCHNEIDER | CIRCUIT BREAKER, MINIATURE, EA9AN 3P C10A, S/N A230300003, DRAWING NO.: HS131122A01-E/10; FOR DHI 40 TON / 42 METERS GANTRY CRANE, MFR: SCHNEIDER | PC | 1 | 2 | CRITICAL | B | V1 | 1650 | ERSA | OTHERS | EA9AN 3P C10A | 0003000344 | SCHNEIDER INC | HB | GENERAL EXPORTATION (H.K.) CO., LTD. | https://www.schneider-electric.cn/zh/product/EA9AN3C10/ea9an-%E5%B0%8F%E5%9E%8B%E6%96%AD%E8%B7%AF%E5%99%A8-3p-c10a/ |  | SCHNEIDER INC | EA9AN 3P C10A | [6 empty] | GENERAL EXPORTATION (H.K.) CO., LTD. |  | DHI 40 TON/42 M GANTRY CRANE |  |  | HS131122A01-E/10 |  | A230300003 |  | ENRICHED | BREAKER | CIRCUIT | TYPE | MINIATURE | CURRENT RATING | 10 A | VOLTAGE RATING | 230/400 VAC | FRAME RATING |  | INTERRUPT RATING | 6 KA | NUMBER OF POLES | 3 | OVERALL SIZE | WD 53.1 X HT 81 X DP 70 MM | TRIP SETTING | THERMOMAGNETIC,C CURVE | TERMINAL TYPE |  | MOUNTING TYPE | DIN RAIL | HAZARD CLASS |  | CERTIFICATION/STANDARD | CCC,GB,IEC | ADDITIONAL FEATURES EN |  | ADDITIONAL FEATURES ES |  | ADDITIONAL FEATURES FR | [31 empty] | Production COMPLETED
STP_005 | Data Enrichment | ATS | ATS | PRODUCTION COMPLETED | 2023-01-02 | 2023-01-12 |  | PSR054349 | 054349 | PSR054349 | CIRCUIT BREAKER, MINIATURE, EA9AN 3P C50A, S/N A230300003, DRAWING NO.: HS131122A01-E/10; FOR DHI 40 TON / 42 METERS GANTRY CRANE, MFR: SCHNEIDER | CIRCUIT BREAKER, MINIATURE, EA9AN 3P C50A, S/N A230300003, DRAWING NO.: HS131122A01-E/10; FOR DHI 40 TON / 42 METERS GANTRY CRANE, MFR: SCHNEIDER | PC | 1 | 2 | CRITICAL | B | V1 | 1650 | ERSA | OTHERS | EA9AN 3P C50A | 0003000344 | SCHNEIDER INC | HB | POWER KEY ENTERPRISE LIMITED | https://www.schneider-electric.cn/zh/product/EA9AN3C50/ea9an-%E5%B0%8F%E5%9E%8B%E6%96%AD%E8%B7%AF%E5%99%A8-3p-c50a/ |  | SCHNEIDER INC | EA9AN 3P C50A | [6 empty] | POWER KEY ENTERPRISE LIMITED |  | DHI 40 TON/42 M GANTRY CRANE |  |  | HS131122A01-E/10 |  | A230300003 |  | ENRICHED | BREAKER | CIRCUIT | TYPE | MINIATURE | CURRENT RATING | 50 A | VOLTAGE RATING | 230/400 VAC | FRAME RATING |  | INTERRUPT RATING | 6 KA | NUMBER OF POLES | 3 | OVERALL SIZE | WD 53.1 X HT 81 X DP 70 MM | TRIP SETTING | THERMOMAGNETIC,C CURVE | TERMINAL TYPE |  | MOUNTING TYPE | DIN RAIL | HAZARD CLASS |  | CERTIFICATION/STANDARD | CCC,GB,IEC | ADDITIONAL FEATURES EN |  | ADDITIONAL FEATURES ES |  | ADDITIONAL FEATURES FR | [31 empty] | Production COMPLETED
STP_005 | Data Enrichment | ATS | ATS | PRODUCTION COMPLETED | 2023-01-02 | 2023-01-12 |  | PSR039249 | 039249 | PSR039249 | CIRCUIT BREAKER, MINIATURE, EA9AN 3P C63A, S/N A230300003, DRAWING NO.: HS131122A01-E/10; FOR DHI 40 TON / 42 METERS GANTRY CRANE, MFR: SCHNEIDER | CIRCUIT BREAKER, MINIATURE, EA9AN 3P C63A, S/N A230300003, DRAWING NO.: HS131122A01-E/10; FOR DHI 40 TON / 42 METERS GANTRY CRANE, MFR: SCHNEIDER | PC | 1 | 2 | CRITICAL | B | V1 | 1650 | ERSA | OTHERS | EA9AN 3P C63A | 0003000344 | SCHNEIDER INC | HB |  | https://www.schneider-electric.cn/zh/product/EA9AN3C63/ea9an-%E5%B0%8F%E5%9E%8B%E6%96%AD%E8%B7%AF%E5%99%A8-3p-c63a/ |  | SCHNEIDER INC | EA9AN 3P C63A | [8 empty] | DHI 40 TON/42 M GANTRY CRANE |  |  | HS131122A01-E/10 |  | A230300003 |  | ENRICHED | BREAKER | CIRCUIT | TYPE | MINIATURE | CURRENT RATING | 63 A | VOLTAGE RATING | 230/400 VAC | FRAME RATING |  | INTERRUPT RATING | 6 KA | NUMBER OF POLES | 3 | OVERALL SIZE | WD 53.1 X HT 81 X DP 70 MM | TRIP SETTING | THERMOMAGNETIC,C CURVE | TERMINAL TYPE |  | MOUNTING TYPE | DIN RAIL | HAZARD CLASS |  | CERTIFICATION/STANDARD | CCC,GB,IEC | ADDITIONAL FEATURES EN |  | ADDITIONAL FEATURES ES |  | ADDITIONAL FEATURES FR | [31 empty] | Production COMPLETED
STP_005 | Data Enrichment | ATS | ATS | PRODUCTION COMPLETED | 2023-01-02 | 2023-01-12 |  | PSR049655 | 049655 | PSR049655 | CIRCUIT BREAKER, MINIATURE, EA9AN 3P D25A, S/N A230300003, DRAWING NO.: HS131122A01-E/10; FOR DHI 40 TON / 42 METERS GANTRY CRANE, MFR: SCHNEIDER | CIRCUIT BREAKER, MINIATURE, EA9AN 3P D25A, S/N A230300003, DRAWING NO.: HS131122A01-E/10; FOR DHI 40 TON / 42 METERS GANTRY CRANE, MFR: SCHNEIDER | PC | 1 | 2 | CRITICAL | B | V1 | 1650 | ERSA | OTHERS | EA9AN 3P D25A | 0003000344 | SCHNEIDER INC | HB | POWER KEY ENTERPRISE LIMITED | https://www.schneider-electric.cn/zh/product/EA9AN3D25/ea9an-%E5%B0%8F%E5%9E%8B%E6%96%AD%E8%B7%AF%E5%99%A8-3p-d25a/ |  | SCHNEIDER INC | EA9AN 3P D25A | [6 empty] | POWER KEY ENTERPRISE LIMITED |  | DHI 40 TON/42 M GANTRY CRANE |  |  | HS131122A01-E/10 |  | A230300003 |  | ENRICHED | BREAKER | CIRCUIT | TYPE | MINIATURE | CURRENT RATING | 25 A | VOLTAGE RATING | 230/400 VAC | FRAME RATING |  | INTERRUPT RATING | 6 KA | NUMBER OF POLES | 3 | OVERALL SIZE | WD 53.1 X HT 81 X DP 70 MM | TRIP SETTING | THERMOMAGNETIC,D CURVE | TERMINAL TYPE |  | MOUNTING TYPE | DIN RAIL | HAZARD CLASS |  | CERTIFICATION/STANDARD | CCC,GB,IEC | ADDITIONAL FEATURES EN |  | ADDITIONAL FEATURES ES |  | ADDITIONAL FEATURES FR | [31 empty] | Production COMPLETED
STP_005 | Data Enrichment | ATS | ATS | PRODUCTION COMPLETED | 2023-01-02 | 2023-01-12 |  | PSR054372 | 054372 | PSR054372 | CIRCUIT BREAKER, MINIATURE, EA9AN 4P C32A, S/N A230300003, DRAWING NO.: HS131122A01-E/10; FOR DHI 40 TON / 42 METERS GANTRY CRANE, MFR: SCHNEIDER | CIRCUIT BREAKER, MINIATURE, EA9AN 4P C32A, S/N A230300003, DRAWING NO.: HS131122A01-E/10; FOR DHI 40 TON / 42 METERS GANTRY CRANE, MFR: SCHNEIDER | PC | 1 | 2 | CRITICAL | B | V1 | 1650 | ERSA | OTHERS | EA9AN 4P C32A | 0003000344 | SCHNEIDER INC | HB | POWER KEY ENTERPRISE LIMITED | https://www.schneider-electric.cn/zh/product/EA9AN4C32/ea9an-%E5%B0%8F%E5%9E%8B%E6%96%AD%E8%B7%AF%E5%99%A8-4p-c32a/ |  | SCHNEIDER INC | EA9AN 4P C32A | [6 empty] | POWER KEY ENTERPRISE LIMITED |  | DHI 40 TON/42 M GANTRY CRANE |  |  | HS131122A01-E/10 |  | A230300003 |  | ENRICHED | BREAKER | CIRCUIT | TYPE | MINIATURE | CURRENT RATING | 32 A | VOLTAGE RATING | 230/400 VAC | FRAME RATING |  | INTERRUPT RATING | 6 KA | NUMBER OF POLES | 4 | OVERALL SIZE | WD 72 X HT 81 X DP 70 MM | TRIP SETTING | THERMOMAGNETIC,C CURVE | TERMINAL TYPE |  | MOUNTING TYPE | DIN RAIL | HAZARD CLASS |  | CERTIFICATION/STANDARD | CCC,GB,IEC | ADDITIONAL FEATURES EN |  | ADDITIONAL FEATURES ES |  | ADDITIONAL FEATURES FR | [31 empty] | Production COMPLETED
STP_005 | Data Enrichment | ATS | ATS | PRODUCTION COMPLETED | 2023-01-02 | 2023-01-12 |  | PSR054374 | 054374 | PSR054374 | CIRCUIT BREAKER, MINIATURE, EA9AN 4P D25A, S/N A230300003, DRAWING NO.: HS131122A01-E/10; FOR DHI 40 TON / 42 METERS GANTRY CRANE, MFR: SCHNEIDER | CIRCUIT BREAKER, MINIATURE, EA9AN 4P D25A, S/N A230300003, DRAWING NO.: HS131122A01-E/10; FOR DHI 40 TON / 42 METERS GANTRY CRANE, MFR: SCHNEIDER | PC | 1 | 2 | CRITICAL | B | V1 | 1650 | ERSA | OTHERS | EA9AN 4P D25A | 0003000344 | SCHNEIDER INC | HB | POWER KEY ENTERPRISE LIMITED | https://www.schneider-electric.cn/zh/product/EA9AN4D25/ea9an-%E5%B0%8F%E5%9E%8B%E6%96%AD%E8%B7%AF%E5%99%A8-4p-d25a/ |  | SCHNEIDER INC | EA9AN 4P D25A | [6 empty] | POWER KEY ENTERPRISE LIMITED |  | DHI 40 TON/42 M GANTRY CRANE |  |  | HS131122A01-E/10 |  | A230300003 |  | ENRICHED | BREAKER | CIRCUIT | TYPE | MINIATURE | CURRENT RATING | 25 A | VOLTAGE RATING | 230/400 VAC | FRAME RATING |  | INTERRUPT RATING | 6 KA | NUMBER OF POLES | 4 | OVERALL SIZE | WD 72 X HT 81 X DP 70 MM | TRIP SETTING | THERMOMAGNETIC,C CURVE | TERMINAL TYPE |  | MOUNTING TYPE | DIN RAIL | HAZARD CLASS |  | CERTIFICATION/STANDARD | CCC,GB,IEC | ADDITIONAL FEATURES EN |  | ADDITIONAL FEATURES ES |  | ADDITIONAL FEATURES FR | [31 empty] | Production COMPLETED
STP_005 | Data Enrichment | ATS | ATS | PRODUCTION COMPLETED | 2023-01-02 | 2023-01-12 |  | PSR054371 | 054371 | PSR054371 | CIRCUIT BREAKER, MINIATURE, EA9AN 4P D32A, S/N A230300003, DRAWING NO.: HS131122A01-E/10; FOR DHI 40 TON / 42 METERS GANTRY CRANE, MFR: SCHNEIDER | CIRCUIT BREAKER, MINIATURE, EA9AN 4P D32A, S/N A230300003, DRAWING NO.: HS131122A01-E/10; FOR DHI 40 TON / 42 METERS GANTRY CRANE, MFR: SCHNEIDER | PC | 1 | 2 | CRITICAL | B | V1 | 1650 | ERSA | OTHERS | EA9AN 4P D32A | 0003000344 | SCHNEIDER INC | HB | POWER KEY ENTERPRISE LIMITED | https://www.schneider-electric.cn/zh/product/EA9AN4D32/ea9an-%E5%B0%8F%E5%9E%8B%E6%96%AD%E8%B7%AF%E5%99%A8-4p-d32a/ |  | SCHNEIDER INC | EA9AN 4P D32A | [6 empty] | POWER KEY ENTERPRISE LIMITED |  | DHI 40 TON/42 M GANTRY CRANE |  |  | HS131122A01-E/10 |  | A230300003 |  | ENRICHED | BREAKER | CIRCUIT | TYPE | MINIATURE | CURRENT RATING | 32 A | VOLTAGE RATING | 230/400 VAC | FRAME RATING |  | INTERRUPT RATING | 6 KA | NUMBER OF POLES | 4 | OVERALL SIZE | WD 72 X HT 81 X DP 70 MM | TRIP SETTING | THERMOMAGNETIC,D CURVE | TERMINAL TYPE |  | MOUNTING TYPE | DIN RAIL | HAZARD CLASS |  | CERTIFICATION/STANDARD | CCC,GB,IEC | ADDITIONAL FEATURES EN |  | ADDITIONAL FEATURES ES |  | ADDITIONAL FEATURES FR | [31 empty] | Production COMPLETED
STP_005 | Data Enrichment | ATS | ATS | PRODUCTION COMPLETED | 2023-01-02 | 2023-01-12 |  | PSR054351 | 054351 | PSR054351 | CIRCUIT BREAKER, MINIATURE, EA9AN 4P D63A, S/N A230300003, DRAWING NO.: HS131122A01-E/10; FOR DHI 40 TON / 42 METERS GANTRY CRANE, MFR: SCHNEIDER | CIRCUIT BREAKER, MINIATURE, EA9AN 4P D63A, S/N A230300003, DRAWING NO.: HS131122A01-E/10; FOR DHI 40 TON / 42 METERS GANTRY CRANE, MFR: SCHNEIDER | PC | 1 | 2 | CRITICAL | B | V1 | 1650 | ERSA | OTHERS | EA9AN 4P D63A | 0003000344 | SCHNEIDER INC | HB | POWER KEY ENTERPRISE LIMITED | https://www.schneider-electric.cn/zh/product/EA9AN4D63/ea9an-%E5%B0%8F%E5%9E%8B%E6%96%AD%E8%B7%AF%E5%99%A8-4p-d63a/ |  | SCHNEIDER INC | EA9AN 4P D63A | [6 empty] | POWER KEY ENTERPRISE LIMITED |  | DHI 40 TON/42 M GANTRY CRANE |  |  | HS131122A01-E/10 |  | A230300003 |  | ENRICHED | BREAKER | CIRCUIT | TYPE | MINIATURE | CURRENT RATING | 63 A | VOLTAGE RATING | 230/400 VAC | FRAME RATING |  | INTERRUPT RATING | 6 KA | NUMBER OF POLES | 4 | OVERALL SIZE | WD 72 X HT 81 MM | TRIP SETTING | THERMOMAGNETIC,D CURVE | TERMINAL TYPE |  | MOUNTING TYPE | DIN RAIL | HAZARD CLASS |  | CERTIFICATION/STANDARD | CCC,GB,IEC | ADDITIONAL FEATURES EN |  | ADDITIONAL FEATURES ES |  | ADDITIONAL FEATURES FR | [31 empty] | Production COMPLETED
STP_005 | Data Enrichment | ATS | ATS | PRODUCTION COMPLETED | 2023-01-02 | 2023-01-12 |  | PSR054350 | 054350 | PSR054350 | CIRCUIT BREAKER, MINIATURE, EA9AN 4P D6A, S/N A230300003, DRAWING NO.: HS131122A01-E/10; FOR DHI 40 TON / 42 METERS GANTRY CRANE, MFR: SCHNEIDER | CIRCUIT BREAKER, MINIATURE, EA9AN 4P D6A, S/N A230300003, DRAWING NO.: HS131122A01-E/10; FOR DHI 40 TON / 42 METERS GANTRY CRANE, MFR: SCHNEIDER | PC | 1 | 2 | CRITICAL | B | V1 | 1650 | ERSA | OTHERS | EA9AN 4P D6A | 0003000344 | SCHNEIDER INC | HB | POWER KEY ENTERPRISE LIMITED | https://www.schneider-electric.cn/zh/product/EA9AN4D6/ea9an-%E5%B0%8F%E5%9E%8B%E6%96%AD%E8%B7%AF%E5%99%A8-4p-d6a/ |  | SCHNEIDER INC | EA9AN 4P D6A | [6 empty] | POWER KEY ENTERPRISE LIMITED |  | DHI 40 TON/42 M GANTRY CRANE |  |  | HS131122A01-E/10 |  | A230300003 |  | ENRICHED | BREAKER | CIRCUIT | TYPE | MINIATURE | CURRENT RATING | 6 A | VOLTAGE RATING | 230/400 VAC | FRAME RATING |  | INTERRUPT RATING | 6 KA | NUMBER OF POLES | 4 | OVERALL SIZE | WD 72 X HT 81 X DP 70 MM | TRIP SETTING | THERMOMAGNETIC,D CURVE | TERMINAL TYPE |  | MOUNTING TYPE | DIN RAIL | HAZARD CLASS |  | CERTIFICATION/STANDARD | CCC,GB,IEC | ADDITIONAL FEATURES EN |  | ADDITIONAL FEATURES ES |  | ADDITIONAL FEATURES FR | [31 empty] | Production COMPLETED
STP_005 | Data Enrichment | ATS | ATS | PRODUCTION COMPLETED | 2023-01-02 | 2023-01-12 |  | PSR417458 | 417458 | PSR417458 | CIRCUIT BREAKER, MINIATURE, TYPE TH-5DB, 20A, 2 POLES, 240/415V, 50/60HZ, PART NO. S519 NEMA, BRAND: EVER | CIRCUIT BREAKER, MINIATURE, TYPE TH-5DB, 20A, 2 POLES, 240/415V, 50/60HZ, PART NO. S519 NEMA, BRAND: EVER | PC | 0 | 0 | CONSUMABLES | C | PD | 1650 | ERSA | OTHERS |  |  |  | EX |  | https://www.snshipspare.com/productDesc.php?pid=3097 | https://aeliyamarine.net/product/terasaki-electric-th-5db-circuit-breaker-15a/ | TERASAKI | TH-5DB | EVER | S519 NEMA | [13 empty] | ENRICHED | BREAKER | CIRCUIT | TYPE | MINIATURE | CURRENT RATING | 15 A | VOLTAGE RATING | 250 VAC,125 VDC | FRAME RATING |  | INTERRUPT RATING | 5 KA | NUMBER OF POLES | 2 | OVERALL SIZE |  | TRIP SETTING |  | TERMINAL TYPE |  | MOUNTING TYPE |  | HAZARD CLASS |  | CERTIFICATION/STANDARD |  | ADDITIONAL FEATURES EN | FREQUENCY RATING: 50/60 HZ | ADDITIONAL FEATURES ES |  | ADDITIONAL FEATURES FR | [31 empty] | Production COMPLETED
STP_005 | Data Enrichment | ATS | ATS | PRODUCTION COMPLETED | 2023-01-02 | 2023-01-12 |  | PSR012900 | 012900 | PSR012900 | CIRCUIT BREAKER, MINIATURE, TYPE: 5SX21 C6, 6A, SINGLE POLE, MFR: SIEMENS | CIRCUIT BREAKER, MINIATURE, TYPE: 5SX21 C6, 6A, SINGLE POLE, MFR: SIEMENS | PC | 0 | 0 | CRITICAL | B | PD | 1650 | ERSA | OTHERS | 5SX21 C6 | 0003000032 | SIEMENS | EX |  | https://www.automationrecovery.com/products/SIEMENS-5SX21-C6-CIRCUIT-BREAKER-6AMP-1POLE-C-CURVE-230400V/?ProductID=22821 | https://www.radwell.co.uk/en-GB/Buy/SIEMENS/ITE%20SIEMENS/5SX21-C6/?redirect=true | SIEMENS | 5SX21 C6 | [15 empty] | ENRICHED | BREAKER | CIRCUIT | TYPE | MINIATURE | CURRENT RATING | 6 A | VOLTAGE RATING | 230/400 V | FRAME RATING |  | INTERRUPT RATING |  | NUMBER OF POLES | 1 | OVERALL SIZE |  | TRIP SETTING | C CURVE | TERMINAL TYPE |  | MOUNTING TYPE |  | HAZARD CLASS |  | CERTIFICATION/STANDARD |  | ADDITIONAL FEATURES EN |  | ADDITIONAL FEATURES ES |  | ADDITIONAL FEATURES FR | [31 empty] | Production COMPLETED
STP_005 | Data Enrichment | ATS | ATS | PRODUCTION COMPLETED | 2023-01-02 | 2023-01-12 |  | PSR662980 | 662980 | PSR662980 | CIRCUIT BREAKER, MOLDED CASE, 32A, 25kAIC RATING, 2P, 230V, TYPE C TRIPPING CURVE,THERMAL AND MAGNETIC TRIP | CIRCUIT BREAKER, MOLDED CASE, 32A, 25kAIC RATING, 2P, 230V, TYPE C TRIPPING CURVE,THERMAL AND MAGNETIC TRIP | PC | 0 | 0 | CONSUMABLES | C | PD | 1650 | ERSA | OTHERS |  |  |  | EX |  | URL NOT FOUND | [18 empty] | CLEANSED | BREAKER | CIRCUIT | TYPE | MOLDED CASE | CURRENT RATING | 32 A | VOLTAGE RATING | 230 V | FRAME RATING |  | INTERRUPT RATING | 25 KA | NUMBER OF POLES | 2 | OVERALL SIZE |  | TRIP SETTING | C CURVE,THERMAL AND MAGNETIC | TERMINAL TYPE |  | MOUNTING TYPE |  | HAZARD CLASS |  | CERTIFICATION/STANDARD |  | ADDITIONAL FEATURES EN |  | ADDITIONAL FEATURES ES |  | ADDITIONAL FEATURES FR | [31 empty] | Production COMPLETED
STP_005 | Data Enrichment | ATS | ATS | PRODUCTION COMPLETED | 2023-01-02 | 2023-01-12 |  | PSR266913 | 266913 | PSR266913 | CIRCUIT BREAKER, MOLDED CASE, 3P, TYPE: NF250-RGV, RATED CURRENT:250A, RATED AMBIENT TEMP.:40 DEG C, RATED SHORT CIRCUIT BREAK CAPACITY: 125KA AT 440V, BRAND: MISUBISHI ELECTRIC | CIRCUIT BREAKER, MOLDED CASE, 3P, TYPE: NF250-RGV, RATED CURRENT:250A, RATED AMBIENT TEMP.:40 DEG C, RATED SHORT CIRCUIT BREAK CAPACITY: 125KA AT 440V, BRAND: MISUBISHI ELECTRIC | PC | 0 | 0 | CRITICAL | B | PD | 1650 | ERSA | OTHERS |  |  |  | EX |  | https://emea.mitsubishielectric.com/fa/products/lv_distri/lvc-breakers/mccb/moldedcase-circuit-breakers-mccb-nf/nf250-rgv-3p-125-160a.html | https://mitsubishi-electric-eshop.mee.com/mee/FA_IA/en/EUR/Catalogue/LVS/MCCB/Moulded-Case-Circuit-Breaker/NF250-RGV-3P-200-250A/p/000000000000255147 | MISUBISHI ELECTRIC | NF250-RGV | [15 empty] | ENRICHED | BREAKER | CIRCUIT | TYPE | MOLDED CASE | CURRENT RATING | 125-160 A | VOLTAGE RATING | 690 VAC | FRAME RATING |  | INTERRUPT RATING | 150 KA | NUMBER OF POLES | 3 | OVERALL SIZE | WD 105 X HT 165 X DP 92 MM | TRIP SETTING |  | TERMINAL TYPE |  | MOUNTING TYPE |  | HAZARD CLASS |  | CERTIFICATION/STANDARD | CE,EAC | ADDITIONAL FEATURES EN | RATED AMBIENT TEMPERATURE: 40 DEG C | ADDITIONAL FEATURES ES |  | ADDITIONAL FEATURES FR | [31 empty] | Production COMPLETED
STP_005 | Data Enrichment | ATS | ATS | PRODUCTION COMPLETED | 2023-01-02 | 2023-01-12 |  | PSR423527 | 423527 | PSR423527 | CIRCUIT BREAKER, MOLDED CASE, MODEL: SENTRON VL630, 630A, 3 POLES, OPERATING VOLTAGE: 690V, 60 HZ, MFR: SIEMENS | CIRCUIT BREAKER, MOLDED CASE, MODEL: SENTRON VL630, 630A, 3 POLES, OPERATING VOLTAGE: 690V, 60 HZ, MFR: SIEMENS | PC | 0 | 0 | CONSUMABLES | C | PD | 1650 | ERSA | OTHERS | SENTRON VL630 | 0003000032 | SIEMENS | EX |  | https://support.industry.siemens.com/cs/document/6009382/sentron-vl630-molded-case-circuit-breaker-frame-only?dti=0&lc=en-WW |  | SIEMENS | SENTRON VL630 | [15 empty] | CLEANSED | BREAKER | CIRCUIT | TYPE | MOLDED CASE | CURRENT RATING | 630 A | VOLTAGE RATING | 690 VAC | FRAME RATING |  | INTERRUPT RATING |  | NUMBER OF POLES | 3 | OVERALL SIZE |  | TRIP SETTING |  | TERMINAL TYPE |  | MOUNTING TYPE |  | HAZARD CLASS |  | CERTIFICATION/STANDARD |  | ADDITIONAL FEATURES EN | FREQUENCY RATING: 60 HZ | ADDITIONAL FEATURES ES |  | ADDITIONAL FEATURES FR | [31 empty] | Production COMPLETED
STP_005 | Data Enrichment | ATS | ATS | PRODUCTION COMPLETED | 2023-01-02 | 2023-01-12 | BASED ON SERIES | PSR031057 | 031057 | PSR031057 | CIRCUIT BREAKER, MOLDED CASE, P/N 3VL160 | CIRCUIT BREAKER, MOLDED CASE, P/N 3VL160H/100A/TM/F/3P 2HS+1AS, 460V, 60 Hz, SPARE CODE: A.Electric-4.4; FOR LOW VOLTAGE SWITCHGEAR, LV-0202-EL-01~09、LV-0305-EL-01~03、LV-0603-EL-01~10、LV-0603-EL-51~53, LV-0607-EL-01~12、LV-0611 -EL-01~24, MFR: CHANGCHENG ELECTRIC EQUIPMENT CO. | PC | 0 | 0 |  | C | PD | 1650 | ERSA | OTHERS | N/A | N/A | N/A | EX |  | https://cache.industry.siemens.com/dl/files/263/90042263/att_104465/v1/SENTRON_molded-case_circuit_breakers_3VL_en-US.pdf |  | SIEMENS | 3VL160H/100A/TM/F/3P 2HS+1AS | NERIN ENGINEERING | A.Electric-4.4 | CHANGCHENG ELECTRIC EQUIPMENT CO | [5 empty] | LOW VOLTAGE SWITCHGEAR | LV-0202-EL-01-09,LV-0305-EL-01-03,LV-0603-EL-01-10,LV-0603-EL-51-53,LV-0607-EL-01-12,LV-0611 -EL-01-24 | [5 empty] | ENRICHED | BREAKER | CIRCUIT | TYPE | MOLDED CASE | CURRENT RATING | 160 A | VOLTAGE RATING | 460 VAC | FRAME RATING |  | INTERRUPT RATING |  | NUMBER OF POLES |  | OVERALL SIZE |  | TRIP SETTING | THERMOMAGNETIC | TERMINAL TYPE | SCREW | MOUNTING TYPE |  | HAZARD CLASS |  | CERTIFICATION/STANDARD | IEC | ADDITIONAL FEATURES EN | FREQUENCY RATING: 60 HZ | ADDITIONAL FEATURES ES |  | ADDITIONAL FEATURES FR | [31 empty] | Production COMPLETED
STP_005 | Data Enrichment | ATS | ATS | PRODUCTION COMPLETED | 2023-01-02 | 2023-01-12 |  | PSR031053 | 031053 | PSR031053 | CIRCUIT BREAKER, MOLDED CASE, P/N 3VL160H/160A/TM/F/3P 2HS+1AS, 460V, 60 Hz, SPARE CODE: A.Electric-4.1; FOR LOW VOLTAGE SWITCHGEAR, MFR: CHANGCHENG ELECTRIC EQUIPMENT CO. | CIRCUIT BREAKER, MOLDED CASE, P/N 3VL160H/160A/TM/F/3P 2HS+1AS, 460V, 60 Hz, SPARE CODE: A.Electric-4.1; FOR LOW VOLTAGE SWITCHGEAR, MFR: CHANGCHENG ELECTRIC EQUIPMENT CO. | PC | 0 | 0 | CONSUMABLES | B | PD | 1650 | ERSA | OTHERS |  |  |  | EX |  | https://cache.industry.siemens.com/dl/files/263/90042263/att_104465/v1/SENTRON_molded-case_circuit_breakers_3VL_en-US.pdf |  | SIEMENS | 3VL160H/160A/TM/F/3P 2HS+1AS | NERIN ENGINEERING | A.Electric-4.1 | CHANGCHENG ELECTRIC EQUIPMENT CO. | [5 empty] | LOW VOLTAGE SWITCHGEAR | [6 empty] | ENRICHED | BREAKER | CIRCUIT | TYPE | MOLDED CASE | CURRENT RATING | 160 A | VOLTAGE RATING | 460 VAC | FRAME RATING |  | INTERRUPT RATING |  | NUMBER OF POLES |  | OVERALL SIZE |  | TRIP SETTING | THERMOMAGNETIC | TERMINAL TYPE | SCREW | MOUNTING TYPE |  | HAZARD CLASS |  | CERTIFICATION/STANDARD | IEC | ADDITIONAL FEATURES EN | FREQUENCY RATING: 60 HZ | ADDITIONAL FEATURES ES |  | ADDITIONAL FEATURES FR | [31 empty] | Production COMPLETED
STP_005 | Data Enrichment | ATS | ATS | PRODUCTION COMPLETED | 2023-01-02 | 2023-01-12 |  | PSR037778 | 037778 | PSR037778 | CIRCUIT BREAKER, P/N 3136 7073 76, ELECTRICAL SYSTEM; FOR BROKK DEMOLITION MACHINE REMOTE MODEL BROKK 160 REVB2 SERIAL NO. 942529, POWER 18.5KW AT 1774RPM 3Ø 440-480V Y / 60 HZ / 38A MOTOR MODEL M3AA 160 LB.4 | CIRCUIT BREAKER, P/N 3136 7073 76, ELECTRICAL SYSTEM; FOR BROKK DEMOLITION MACHINE REMOTE MODEL BROKK 160 REVB2 SERIAL NO. 942529, POWER 18.5KW AT 1774RPM 3Ø 440-480V Y / 60 HZ / 38A MOTOR MODEL M3AA 160 LB.4 | PC | 2 | 2 | CRITICAL | B | V1 | 1650 | ERSA | OTHERS |  |  |  | HB | BROKK ASIA-PACIFIC PTE LTD | URL NOT FOUND |  |  | 3136 7073 76 | [6 empty] | BROKK ASIA-PACIFIC PTE LTD |  | DEMOLITION MACHINE REMOTE 18.5 KW AT 1774 RPM,3 DIA,440-480 V,38 A,60 HZ,MOTOR | 160 REVB2,M3AA 160 LB.4 | BROKK |  |  | 942529 |  | CLEANSED | BREAKER | CIRCUIT | TYPE |  | CURRENT RATING |  | VOLTAGE RATING |  | FRAME RATING |  | INTERRUPT RATING |  | NUMBER OF POLES |  | OVERALL SIZE |  | TRIP SETTING |  | TERMINAL TYPE |  | MOUNTING TYPE |  | HAZARD CLASS |  | CERTIFICATION/STANDARD |  | ADDITIONAL FEATURES EN | ELECTRICAL SYSTEM | ADDITIONAL FEATURES ES |  | ADDITIONAL FEATURES FR | [31 empty] | Production COMPLETED
STP_005 | Data Enrichment | ATS | ATS | PRODUCTION COMPLETED | 2023-01-02 | 2023-01-12 | URL FOR REFRENCE | PSR660315 | 660315 | PSR660315 | CIRCUIT BREAKER, P/N 580494, TYPE SACE S | CIRCUIT BREAKER, P/N 580494, TYPE SACE S3H250FF3,MODEL RM250, MOLDED CASE, PN X90944, ABB OY | PC | 0 | 0 |  | C | PD | 1650 | ERSA | OTHERS | 580494, SACE S3H250FF3 | 3000014 | ABB | EX |  | https://new.abb.com/docs/librariesprovider84/turkey/mc-formula_2013-11.pdf |  | ABB | SACE S3H250FF3 |  | X90944 |  | 580494 | [5 empty] | RM250 | [5 empty] | CLEANSED | BREAKER | CIRCUIT | TYPE | MOLDED CASE | CURRENT RATING |  | VOLTAGE RATING |  | FRAME RATING |  | INTERRUPT RATING |  | NUMBER OF POLES |  | OVERALL SIZE |  | TRIP SETTING |  | TERMINAL TYPE |  | MOUNTING TYPE |  | HAZARD CLASS |  | CERTIFICATION/STANDARD |  | ADDITIONAL FEATURES EN |  | ADDITIONAL FEATURES ES |  | ADDITIONAL FEATURES FR | [31 empty] | Production COMPLETED
STP_005 | Data Enrichment | ATS | ATS | PRODUCTION COMPLETED | 2023-01-02 | 2023-01-12 |  | PSR031976 | 031976 | PSR031976 | CIRCUIT BREAKER, P/N iC65N-C20A/2P+ELM, 30MA, SPARE CODE: A.Electric-7.7; FOR LOCAL CONTROL BOX, LIGHTING BOX, WELDING BOX, WBS 0202, 0305, 0603, 0607, 0611, MFR: NANJING MEKU ELECTRIC CO. | CIRCUIT BREAKER, P/N iC65N-C20A/2P+ELM, 30MA, SPARE CODE: A.Electric-7.7; FOR LOCAL CONTROL BOX, LIGHTING BOX, WELDING BOX, WBS 0202, 0305, 0603, 0607, 0611, MFR: NANJING MEKU ELECTRIC CO. | PC | 0 | 0 | CONSUMABLES | C | PD | 1650 | ERSA | OTHERS |  |  |  | EX |  | https://www.schneider-electric.cn/zh/product/A9F18220/ic65n-%E5%B0%8F%E5%9E%8B%E6%96%AD%E8%B7%AF%E5%99%A8-c%E6%9B%B2%E7%BA%BF-2p-20a/ | https://docs.rs-online.com/fefc/0900766b812bbef8.pdf | SCHNEIDER ELECTRIC | IC65N-C20A/2P+ELM | NERIN ENGINEERING | A.Electric-7.7 | NANJING MEKU ELECTRIC CO | [5 empty] | LOCAL CONTROL BOX,LIGHTING BOX,WELDING BOX | WBS 0202,0305,0603,0607,0611 | [5 empty] | ENRICHED | BREAKER | CIRCUIT | TYPE | MINIATURE | CURRENT RATING | 20 A | VOLTAGE RATING | 400 VAC | FRAME RATING |  | INTERRUPT RATING | 6 KA | NUMBER OF POLES | 2 | OVERALL SIZE | WD 36 X HT 94 X DP 78.5 MM | TRIP SETTING | THERMOMAGNETIC,C CURVE | TERMINAL TYPE |  | MOUNTING TYPE | DIN RAIL | HAZARD CLASS |  | CERTIFICATION/STANDARD |  | ADDITIONAL FEATURES EN |  | ADDITIONAL FEATURES ES |  | ADDITIONAL FEATURES FR | [31 empty] | Production COMPLETED
STP_005 | Data Enrichment | ATS | ATS | PRODUCTION COMPLETED | 2023-01-02 | 2023-01-12 |  | PSR031043 | 031043 | PSR031043 | CIRCUIT BREAKER, P/N NSX100F TMD 3P 80 + AUX CONTACT (OF STANDARAD) + ALARM CONTACT (SD STANDARD), AC440V, 60 Hz, SPARE CODE: A.Electric-7.1; FOR LOCAL CONTROL BOX, LIGHTING BOX, WELDING BOX, WBS 0202, 0305, 0603, 0607, 0611, | CIRCUIT BREAKER, P/N NSX100F TMD 3P 80 + AUX CONTACT (OF STANDARAD) + ALARM CONTACT (SD STANDARD), AC440V, 60 Hz, SPARE CODE: A.Electric-7.1; FOR LOCAL CONTROL BOX, LIGHTING BOX, WELDING BOX, WBS 0202, 0305, 0603, 0607, 0611, MFR: NANJING MEKU ELECTRIC CO. | PC | 1 | 1 | CONSUMABLES | B | V1 | 1650 | ERSA | OTHERS |  |  |  | HB |  | https://www.se.com/id/en/product/LV429631/circuit-breaker-compact-nsx100f-tmd-80-a-3-poles-3d/ |  | SCHNEIDER ELECTRIC | NSX100F TMD 3P 80 | NERIN ENGINEERING | A.Electric-7.1 | NANJING MEKU ELECTRIC CO | [5 empty] | LOCAL CONTROL BOX,LIGHTING BOX,WELDING BOX | WBS 0202,0305,0603,0607,0611 | [5 empty] | ENRICHED | BREAKER | CIRCUIT | TYPE |  | CURRENT RATING | 80 A | VOLTAGE RATING | 690 VAC | FRAME RATING |  | INTERRUPT RATING | 8 KA | NUMBER OF POLES | 3 | OVERALL SIZE | WD 105 X HT 161 X DP 86 MM | TRIP SETTING | THERMOMAGNETIC,C CURVE | TERMINAL TYPE |  | MOUNTING TYPE | FIXED | HAZARD CLASS |  | CERTIFICATION/STANDARD | EN/IEC,CCC,EAC | ADDITIONAL FEATURES EN | W/AUX CONTACT (OF STANDARAD),ALARM CONTACT (SD STANDARD),FREQUENCY RATING: 60 HZ | ADDITIONAL FEATURES ES |  | ADDITIONAL FEATURES FR | [31 empty] | Production COMPLETED
STP_005 | Data Enrichment | ATS | ATS | PRODUCTION COMPLETED | 2023-01-02 | 2023-01-12 |  | PSR031075 | 031075 | PSR031075 | CIRCUIT BREAKER, P/N T2N160 MA R100A/3P, AC440V, 60Hz, SPARE CODE: A.Electric-8.1; FOR LOW VOLTAGE SWITCHGEAR, WBS 0316, 0511, 0513, MFR: OUNONE GROUP CO. | CIRCUIT BREAKER, P/N T2N160 MA R100A/3P, AC440V, 60Hz, SPARE CODE: A.Electric-8.1; FOR LOW VOLTAGE SWITCHGEAR, WBS 0316, 0511, 0513, MFR: OUNONE GROUP CO. | PC | 0 | 0 | CONSUMABLES | C | PD | 1650 | ERSA | OTHERS |  |  |  | EX | CHINA NERIN ENGINEERING CO., LTD. | https://new.abb.com/products/1SDA067053R1/xt2n-160-ma-100-im-600-1400-3p-f-f |  | ABB | T2N160 MA R100A/3P | NERIN ENGINEERING | A.Electric-8.1 | OUNONE GROUP CO |  |  |  | CHINA NERIN ENGINEERING CO., LTD. |  | LOW VOLTAGE SWITCHGEAR | WBS 0316,0511,0513 | [5 empty] | ENRICHED | BREAKER | CIRCUIT | TYPE | MOTOR PROTECTION,MOLDED CASE | CURRENT RATING | 100 A | VOLTAGE RATING | 690 VAC,500 VDC | FRAME RATING |  | INTERRUPT RATING | 10 KA | NUMBER OF POLES | 3 | OVERALL SIZE | WD 90 X HT 130 X DP 82.5 MM | TRIP SETTING |  | TERMINAL TYPE |  | MOUNTING TYPE |  | HAZARD CLASS |  | CERTIFICATION/STANDARD | IEC | ADDITIONAL FEATURES EN | FREQUENCY RATING: 60 HZ | ADDITIONAL FEATURES ES |  | ADDITIONAL FEATURES FR | [31 empty] | Production COMPLETED
STP_005 | Data Enrichment | ATS | ATS | PRODUCTION COMPLETED | 2023-01-02 | 2023-01-12 |  | PSR031076 | 031076 | PSR031076 | CIRCUIT BREAKER, P/N T2N160 TMD R100A/3P, AC440V, 60Hz, SPARE CODE: A.Electric-8.2; FOR LOW VOLTAGE SWITCHGEAR, WBS 0316, 0511, 0513, MFR: OUNONE GROUP CO. | CIRCUIT BREAKER, P/N T2N160 TMD R100A/3P, AC440V, 60Hz, SPARE CODE: A.Electric-8.2; FOR LOW VOLTAGE SWITCHGEAR, WBS 0316, 0511, 0513, MFR: OUNONE GROUP CO. | PC | 0 | 0 | CONSUMABLES | C | PD | 1650 | ERSA | OTHERS |  |  |  | EX | CHINA NERIN ENGINEERING CO., LTD. | https://new.abb.com/products/1SDA066807R1/xt1b-160-tmd-100-1000-3p-f-f |  | ABB | T2N160 TMD R100A/3P | NERIN ENGINEERING | A.Electric-8.2 | OUNONE GROUP CO |  |  |  | CHINA NERIN ENGINEERING CO., LTD. |  | LOW VOLTAGE SWITCHGEAR | WBS 0316,0511,0513 | [5 empty] | ENRICHED | BREAKER | CIRCUIT | TYPE | MOTOR PROTECTION,MOLDED CASE | CURRENT RATING | 100 A | VOLTAGE RATING | 690 VAC,500 VDC | FRAME RATING |  | INTERRUPT RATING | 3 KA | NUMBER OF POLES | 3 | OVERALL SIZE | WD 76.2 X HT 130 X DP 70 MM | TRIP SETTING |  | TERMINAL TYPE |  | MOUNTING TYPE |  | HAZARD CLASS |  | CERTIFICATION/STANDARD | IEC | ADDITIONAL FEATURES EN | FREQUENCY RATING: 60 HZ | ADDITIONAL FEATURES ES |  | ADDITIONAL FEATURES FR | [31 empty] | Production COMPLETED
STP_005 | Data Enrichment | ATS | ATS | PRODUCTION COMPLETED | 2023-01-02 | 2023-01-12 |  | PSR031077 | 031077 | PSR031077 | CIRCUIT BREAKER, P/N T2N160 TMD R80A/3P, AC440V, 60Hz, SPARE CODE: A.Electric-8.3; FOR LOW VOLTAGE SWITCHGEAR, WBS 0316, 0511, 0513, MFR: OUNONE GROUP CO. | CIRCUIT BREAKER, P/N T2N160 TMD R80A/3P, AC440V, 60Hz, SPARE CODE: A.Electric-8.3; FOR LOW VOLTAGE SWITCHGEAR, WBS 0316, 0511, 0513, MFR: OUNONE GROUP CO. | PC | 0 | 0 | CONSUMABLES | B | PD | 1650 | ERSA | OTHERS |  |  |  | EX |  | https://new.abb.com/products/1SDA067007R1/xt2n-160-tmd-8-80-3p-f-f |  | ABB | T2N160 TMD R80A/3P | NERIN ENGINEERING | A.Electric-8.3 | OUNONE GROUP CO | [5 empty] | LOW VOLTAGE SWITCHGEAR | WBS 0316,0511,0513 | [5 empty] | ENRICHED | BREAKER | CIRCUIT | TYPE | MOTOR PROTECTION,MOLDED CASE | CURRENT RATING | 8 A | VOLTAGE RATING | 690 VAC,500 VDC | FRAME RATING |  | INTERRUPT RATING | 10 KA | NUMBER OF POLES | 3 | OVERALL SIZE | WD 90 X HT 130 X DP 82.5 MM | TRIP SETTING |  | TERMINAL TYPE |  | MOUNTING TYPE |  | HAZARD CLASS |  | CERTIFICATION/STANDARD | IEC | ADDITIONAL FEATURES EN | FREQUENCY RATING: 60 HZ | ADDITIONAL FEATURES ES |  | ADDITIONAL FEATURES FR | [31 empty] | Production COMPLETED
STP_005 | Data Enrichment | ATS | ATS | PRODUCTION COMPLETED | 2023-01-02 | 2023-01-12 |  | PSR277196 | 277196 | PSR277196 | CIRCUIT BREAKER, QUICKLAG, 40 AMPS,1P,1-PH,10KA IC120/240VAC,60HZ,PLUG-IN TYPE | CIRCUIT BREAKER, QUICKLAG, 40 AMPS,1P,1-PH,10KA IC120/240VAC,60HZ,PLUG-IN TYPE | PC | 0 | 0 | CONSUMABLES | C | PD | 1650 | ERSA | OTHERS |  |  |  | EX | ORMOC LIBERTY MARKETING, INC. | URL NOT FOUND | [9 empty] | ORMOC LIBERTY MARKETING, INC. | [8 empty] | CLEANSED | BREAKER | CIRCUIT | TYPE |  | CURRENT RATING | 40 A | VOLTAGE RATING | 120/240 VAC | FRAME RATING |  | INTERRUPT RATING | 10 KA | NUMBER OF POLES | 1 | OVERALL SIZE |  | TRIP SETTING |  | TERMINAL TYPE | PLUG-IN | MOUNTING TYPE |  | HAZARD CLASS |  | CERTIFICATION/STANDARD |  | ADDITIONAL FEATURES EN | FREQUENCY RATING: 60 HZ,QUICKLAG,NO OF PHASE: 1 | ADDITIONAL FEATURES ES |  | ADDITIONAL FEATURES FR | [31 empty] | Production COMPLETED
STP_005 | Data Enrichment | ATS | ATS | PRODUCTION COMPLETED | 2023-01-02 | 2023-01-12 |  | PSR910227 | 910227 | PSR910227 | CIRCUIT BREAKER, SH203-B13, MFR: ABB, NE | CIRCUIT BREAKER, SH203-B13, MFR: ABB, NERIN EXCESS MATERIAL (MIST EP PROJECT) | PC | 0 | 0 |  | C | PD | 1650 | ERSA | OTHERS | SH203-B13 | 3000014 | ABB | EX |  | https://new.abb.com/products/2CDS213001R0135/sh203-b13 | https://www.fullyautomation.com/product/abb-miniature-circuit-breaker-sh203-b13/ | ABB | SH203-B13 | [15 empty] | ENRICHED | BREAKER | CIRCUIT | TYPE | MINIATURE | CURRENT RATING | 13 A | VOLTAGE RATING | 440 VAC | FRAME RATING |  | INTERRUPT RATING | 6 KA | NUMBER OF POLES | 3 | OVERALL SIZE | WD 52.5 X HT 85 X DP 69 MM | TRIP SETTING |  | TERMINAL TYPE | SCREW | MOUNTING TYPE | DIN RAIL | HAZARD CLASS |  | CERTIFICATION/STANDARD | IEC/EN | ADDITIONAL FEATURES EN | NERIN EXCESS MATERIAL (MIST EP PROJECT) | ADDITIONAL FEATURES ES |  | ADDITIONAL FEATURES FR | [31 empty] | Production COMPLETED
STP_005 | Data Enrichment | ATS | ATS | PRODUCTION COMPLETED | 2023-01-02 | 2023-01-12 |  | PSR914266 | 914266 | PSR914266 | CIRCUIT BREAKER, VACUUM, CLOSING RELEASE DC 110V (EXCESS - NEW OXYGEN PLANT) | CIRCUIT BREAKER, VACUUM, CLOSING RELEASE DC 110V (EXCESS - NEW OXYGEN PLANT) | PC | 0 | 0 | CONSUMABLES | C | PD | 1650 | ERSA | OTHERS |  |  |  | EX |  | URL NOT FOUND | [18 empty] | CLEANSED | BREAKER | CIRCUIT | TYPE |  | CURRENT RATING |  | VOLTAGE RATING | 110 VDC | FRAME RATING |  | INTERRUPT RATING |  | NUMBER OF POLES |  | OVERALL SIZE |  | TRIP SETTING |  | TERMINAL TYPE |  | MOUNTING TYPE |  | HAZARD CLASS |  | CERTIFICATION/STANDARD |  | ADDITIONAL FEATURES EN | EXCESS - NEW OXYGEN PLANT,VACUUM | ADDITIONAL FEATURES ES |  | ADDITIONAL FEATURES FR | [31 empty] | Production COMPLETED