## Sheet1
Project Code | Activities | Production User | CA Code | Production Comments | Start Date | End Date | Remarks | Griha ID | SN | PASAR MATERIAL NUMBER | SHORT DESCRIPTION | LONG DESCRIPTION | UM | MIN QTY | MAX QTY | INVENTORY TYPE | BI CODE | MRP TYPE | MATERIAL GROUP | MATERIAL TYPE | SAP INVENTORY TYPE | SAP PN | SAP MFG NUMBER | SAP MFG NAME | LOT SIZE | SUPPLIER (source list) | Reference URL | Reference URL 1 | Manufacturer Name | Manufacturer Part Number | Alternate Manufacturer | Alternate Manufacturer Part Number | Alternate Manufacturer 1 | Alternate Manufacturer Part Number 1 | Alternate Manufacturer 2 | Alternate Manufacturer Part Number 2 | Supplier Name | Supplier Part Number | Equipment Name | Equipment Model | Equipment Manufacturer | Drawing Number | Drawing Version | Serial Number | Item Number | Enriched/Cleansed | Noun | Modifier | Attribute Name 1 | Attribute Value 1 | Attribute Name 2 | Attribute Value 2 | Attribute Name 3 | Attribute Value 3 | Attribute Name 4 | Attribute Value 4 | Attribute Name 5 | Attribute Value 5 | Attribute Name 6 | Attribute Value 6 | Attribute Name 7 | Attribute Value 7 | Attribute Name 8 | Attribute Value 8 | Attribute Name 9 | Attribute Value 9 | Attribute Name 10 | Attribute Value 10 | Attribute Name 11 | Attribute Value 11 | Attribute Name 12 | Attribute Value 12 | Attribute Name 13 | Attribute Value 13 | Attribute Name 14 | Attribute Value 14 | Attribute Name 15 | Attribute Value 15 | Attribute Name 16 | Attribute Value 16 | Attribute Name 17 | Attribute Value 17 | Attribute Name 18 | Attribute Value 18 | Attribute Name 19 | Attribute Value 19 | Attribute Name 20 | Attribute Value 20 | Attribute Name 21 | Attribute Value 21 | Attribute Name 22 | Attribute Value 22 | Attribute Name 23 | Attribute Value 23 | Attribute Name 24 | Attribute Value 24 | Attribute Name 25 | Attribute Value 25 | Attribute Name 26 | Attribute Value 26 | Attribute Name 27 | Attribute Value 27 | Attribute Name 28 | Attribute Value 28 | Attribute Name 29 | Attribute Value 29 | Attribute Name 30 | Attribute Value 30 | Status
STP_005 | Data Enrichment | SMX | SMX | OK | 2023-01-02 | 2023-01-13 |  | PSR040406 | 040406 | PSR040406 | COOLER, CABINET, 24 VDC, P/N SP-9719; FO | COOLER, CABINET, 24 VDC, P/N SP-9719; FOR MECS ACID COOLERS OF NEW ACID PLANT (AP2), MFR: MECS INC. | UT | 0 | 0 |  | C | PD | 1820 | ERSA | OTHERS | N/A | N/A | N/A | EX |  | URL Not Found |  | MECS INC. | SP-9719 | [8 empty] | ACID COOLERS OF NEW ACID PLANT (AP2) |  | MECS |  |  |  |  | Cleansed | COOLER | No Modifier | TYPE | CABINET | CAPACITY |  | COOLING AREA |  | SIZE |  | MATERIAL |  | FLOW RATING |  | PRESSURE RATING |  | TEMPERATURE RATING |  | HAZARD CLASS |  | CERTIFICATION/STANDARD |  | ADDITIONAL FEATURES EN | VOLTAGE RATING: 24 VDC | ADDITIONAL FEATURES ES |  | ADDITIONAL FEATURES FR | [35 empty] | Production Completed
STP_005 | Data Enrichment | SMX | SMX | OK | 2023-01-02 | 2023-01-13 |  | PSR048927 | 048927 | PSR048927 | COOLER, OIL, MODEL: GL140-1428-2, MFR: BOWMAN | COOLER, OIL, MODEL: GL140-1428-2, MFR: BOWMAN | PC | 0 | 0 | CRITICAL | B | PD | 5920 | ERSA | OTHERS |  |  |  | EX | DELUXE INDUSTRIAL SUPPLIES CORPORATION | https://kellanc.com/product/bowman-gl-140-1428-2/ |  | BOWMAN | GL140-1428-2 | [6 empty] | DELUXE INDUSTRIAL SUPPLIES CORPORATION | [8 empty] | Enriched | COOLER | OIL | TYPE | HYDRAULIC | TRADE SIZE |  | END CONNECTION |  | COOLING CAPACITY |  | DISPLACEMENT |  | FLOW RATING |  | PRESSURE RATING |  | TEMPERATURE RATING |  | HAZARD CLASS |  | CERTIFICATION/STANDARD |  | ADDITIONAL FEATURES EN |  | ADDITIONAL FEATURES ES |  | ADDITIONAL FEATURES FR | [35 empty] | Production Completed
STP_005 | Data Enrichment | SMX | SMX | OK | 2023-01-02 | 2023-01-13 |  | PSR013675 | 013675 | PSR013675 | COOLER, OIL, P/N 1-21700-290-0, TRANSMISSION, FOR ISUZU DUMP TRUCK MODEL CYZ51K9 | COOLER, OIL, P/N 1-21700-290-0, TRANSMISSION, FOR ISUZU DUMP TRUCK MODEL CYZ51K9 | AY | 0 | 0 | CONSUMABLES | A | PD | 6175 | ERSA | OTHERS | 1-21700-290-0 | 0003000024 | ISUZU | EX |  | https://www.monotaro.id/s017851091.html |  | ISUZU | 1-21700-290-0 | [8 empty] | DUMP TRUCK | CYZ51K9 | ISUZU |  |  |  |  | Cleansed | COOLER | OIL | TYPE | TRANSMISSION | TRADE SIZE |  | END CONNECTION |  | COOLING CAPACITY |  | DISPLACEMENT |  | FLOW RATING |  | PRESSURE RATING |  | TEMPERATURE RATING |  | HAZARD CLASS |  | CERTIFICATION/STANDARD |  | ADDITIONAL FEATURES EN |  | ADDITIONAL FEATURES ES |  | ADDITIONAL FEATURES FR | [35 empty] | Production Completed
STP_005 | Data Enrichment | SMX | SMX | OK | 2023-01-02 | 2023-01-13 |  | PSR945979 | 945979 | PSR945979 | COOLER, OIL, P/N 89307300, FOR IR AIR COMPRESSOR MODEL XF250, MFR: INGERSOLL RAND | COOLER, OIL, P/N 89307300, FOR IR AIR COMPRESSOR MODEL XF250, MFR: INGERSOLL RAND | PC | 0 | 0 | CRITICAL | B | PD | 3020 | ERSA | OTHERS | 89307300 | 0003000400 | INGERSOLL RAND | EX | INGERSOLL-RAND SINGAPORE ENTERPRISES PTE. LTD. | https://www.industrialairpower.com/89307300-oil-aircld-cooler.html |  | INGERSOLL RAND | 89307300 | [6 empty] | INGERSOLL-RAND SINGAPORE ENTERPRISES PTE. LTD. |  | AIR COMPRESSOR | XF250 | INGERSOLL-RAND |  |  |  |  | Cleansed | COOLER | OIL | TYPE |  | TRADE SIZE |  | END CONNECTION |  | COOLING CAPACITY |  | DISPLACEMENT |  | FLOW RATING |  | PRESSURE RATING |  | TEMPERATURE RATING |  | HAZARD CLASS |  | CERTIFICATION/STANDARD |  | ADDITIONAL FEATURES EN |  | ADDITIONAL FEATURES ES |  | ADDITIONAL FEATURES FR | [35 empty] | Production Completed
STP_005 | Data Enrichment | SMX | SMX | OK | 2023-01-02 | 2023-01-13 |  | PSR900985 | 900985 | PSR900985 | COOLER, OIL, TYPE LCDA-660 F2, REFERENCE DWG. NO. 995E00E, MFR: KAMUI SANGYO CO., LTD., JAPAN | COOLER, OIL, TYPE LCDA-660 F2, REFERENCE DWG. NO. 995E00E, MFR: KAMUI SANGYO CO., LTD., JAPAN | UT | 1 | 1 | CRITICAL | B | V1 | 5920 | ERSA | OTHERS |  |  |  | HB |  | URL Not Found |  | KAMUI SANGYO CO., LTD., JAPAN | LCDA-660 F2 | [11 empty] | 995E00E |  |  |  | Cleansed | COOLER | OIL | TYPE |  | TRADE SIZE |  | END CONNECTION |  | COOLING CAPACITY |  | DISPLACEMENT |  | FLOW RATING |  | PRESSURE RATING |  | TEMPERATURE RATING |  | HAZARD CLASS |  | CERTIFICATION/STANDARD |  | ADDITIONAL FEATURES EN |  | ADDITIONAL FEATURES ES |  | ADDITIONAL FEATURES FR | [35 empty] | Production Completed
STP_005 | Data Enrichment | SMX | SMX | OK | 2023-01-02 | 2023-01-13 |  | PSR021957 | 021957 | PSR021957 | COUPLER, AIR BRAKE, GLAD HANDS, PRIME MOVER TO TRAILER CONNECTION, LH/RH, P/N 12-0008 OR P/N 10-2K-14, BRAKE GROUP; FOR HINO PRIME MOVER MODEL SS1EKV (VIN: JHDSS1EK3F1S13917) WITH ENGINE MODEL E13C TR | COUPLER, AIR BRAKE, GLAD HANDS, PRIME MOVER TO TRAILER CONNECTION, LH/RH, P/N 12-0008 OR P/N 10-2K-14, BRAKE GROUP; FOR HINO PRIME MOVER MODEL SS1EKV (VIN: JHDSS1EK3F1S13917) WITH ENGINE MODEL E13C TR | SE | 2 | 3 | CONSUMABLES | B | V1 | 5955 | ERSA | OTHERS |  |  |  | HB | RICH-PAUL MARKETING COMPANY INC. | URL Not Found |  | HINO | 12-0008 | HINO | 10-2K-14 |  |  |  |  | RICH-PAUL MARKETING COMPANY INC. |  | PRIME MOVER TO TRAILER CONNECTION,ENGINE,BRAKE GROUP | SS1EKV (VIN:JHDSS1EK3F1S13917),E13C TR | HINO |  |  |  |  | Cleansed | COUPLER | No Modifier | TYPE | AIR BRAKE,GLAD/LEFT/RIGHT HAND | SIZE |  | MATERIAL |  | HAZARD CLASS |  | CERTIFICATION/STANDARD |  | ADDITIONAL FEATURES EN |  | ADDITIONAL FEATURES ES |  | ADDITIONAL FEATURES FR | [45 empty] | Production Completed
STP_005 | Data Enrichment | SMX | SMX | OK | 2023-01-02 | 2023-01-13 |  | PSR052379 | 052379 | PSR052379 | COUPLER, HDPE, 160 MM DIAMETER, ELECTROFUSION | COUPLER, HDPE, 160 MM DIAMETER, ELECTROFUSION | PC | 0 | 0 | CRITICAL | B | PD | 2200 | ERSA | OTHERS |  |  |  | EX |  | URL Not Found | [18 empty] | Cleansed | COUPLER | No Modifier | TYPE | ELECTROFUSION | SIZE | DIA 160 MM | MATERIAL | HDPE | HAZARD CLASS |  | CERTIFICATION/STANDARD |  | ADDITIONAL FEATURES EN |  | ADDITIONAL FEATURES ES |  | ADDITIONAL FEATURES FR | [45 empty] | Production Completed
STP_005 | Data Enrichment | SMX | SMX | OK | 2023-01-02 | 2023-01-13 |  | PSR052384 | 052384 | PSR052384 | COUPLER, HDPE, 200 MM DIAMETER, ELECTROFUSION | COUPLER, HDPE, 200 MM DIAMETER, ELECTROFUSION | PC | 0 | 0 | CRITICAL | B | PD | 2200 | ERSA | OTHERS |  |  |  | EX |  | URL Not Found | [18 empty] | Cleansed | COUPLER | No Modifier | TYPE | ELECTROFUSION | SIZE | DIA 200 MM | MATERIAL | HDPE | HAZARD CLASS |  | CERTIFICATION/STANDARD |  | ADDITIONAL FEATURES EN |  | ADDITIONAL FEATURES ES |  | ADDITIONAL FEATURES FR | [45 empty] | Production Completed
STP_005 | Data Enrichment | SMX | SMX | OK | 2023-01-02 | 2023-01-13 |  | PSR952307 | 952307 | PSR952307 | COUPLER, QUICK, MALE, D7-207, PARTS DIAGRAM: D7, PLATEN COOLING MANIFOLD, MODEL: HPP20-4, MFR: ALMEX | COUPLER, QUICK, MALE, D7-207, PARTS DIAGRAM: D7, PLATEN COOLING MANIFOLD, MODEL: HPP20-4, MFR: ALMEX | PC | 0 | 0 | CRITICAL | C | PD | 2200 | ERSA | OTHERS |  |  |  | EX | PT. KOINJAYA CO., LTD. | URL Not Found |  |  | D7-207 | [6 empty] | PT. KOINJAYA CO., LTD. |  | PLATEN COOLING MANIFOLD | HPP20-4 | ALMEX |  |  |  |  | Cleansed | COUPLER | No Modifier | TYPE | QUICK | SIZE |  | MATERIAL |  | HAZARD CLASS |  | CERTIFICATION/STANDARD |  | ADDITIONAL FEATURES EN | CONNECTION:MALE,PARTS DIAGRAM:D7 | ADDITIONAL FEATURES ES |  | ADDITIONAL FEATURES FR | [45 empty] | Production Completed
STP_005 | Data Enrichment | SMX | SMX | OK | 2023-01-02 | 2023-01-13 |  | PSR036895 | 036895 | PSR036895 | COUPLER, QUICK, P/N 3136 7100 17, ELECTRICAL SYSTEM; FOR BROKK DEMOLITION MACHINE REMOTE MODEL BROKK 160 REVB2 SERIAL NO. 942529, POWER 18.5KW AT 1774RPM 3Ø 440-480V Y / 60 HZ / 38A MOTOR MODEL M3AA 160 LB.4 | COUPLER, QUICK, P/N 3136 7100 17, ELECTRICAL SYSTEM; FOR BROKK DEMOLITION MACHINE REMOTE MODEL BROKK 160 REVB2 SERIAL NO. 942529, POWER 18.5KW AT 1774RPM 3Ø 440-480V Y / 60 HZ / 38A MOTOR MODEL M3AA 160 LB.4 | PC | 3 | 3 | CRITICAL | B | V1 | 2200 | ERSA | OTHERS |  |  |  | HB | BROKK ASIA-PACIFIC PTE LTD | https://www.volza.com/p/quick/import/import-in-india/hsn-code-40169390/ |  | BROKK | 3136 7100 17 | [6 empty] | BROKK ASIA-PACIFIC PTE LTD |  | DEMOLITION MACHINE REMOTE,POWER 18.5 KW AT 1774 RPM 3 PH 440-480 VAC Y/60 HZ/38 A MOTOR,ELECTRICAL SYSTEM | 160 REVB2,M3AA 160 LB.4 | BROKK |  |  | 942529 |  | Cleansed | COUPLER | No Modifier | TYPE | QUICK | SIZE |  | MATERIAL |  | HAZARD CLASS |  | CERTIFICATION/STANDARD |  | ADDITIONAL FEATURES EN |  | ADDITIONAL FEATURES ES |  | ADDITIONAL FEATURES FR | [45 empty] | Production Completed
STP_005 | Data Enrichment | SMX | SMX | OK | 2023-01-02 | 2023-01-13 |  | PSR036894 | 036894 | PSR036894 | COUPLER, QUICK, P/N 3136 7100 18, ELECTRICAL SYSTEM; FOR BROKK DEMOLITION MACHINE REMOTE MODEL BROKK 160 REVB2 SERIAL NO. 942529, POWER 18.5KW AT 1774RPM 3Ø 440-480V Y / 60 HZ / 38A MOTOR MODEL M3AA 160 LB.4 | COUPLER, QUICK, P/N 3136 7100 18, ELECTRICAL SYSTEM; FOR BROKK DEMOLITION MACHINE REMOTE MODEL BROKK 160 REVB2 SERIAL NO. 942529, POWER 18.5KW AT 1774RPM 3Ø 440-480V Y / 60 HZ / 38A MOTOR MODEL M3AA 160 LB.4 | PC | 2 | 3 | CRITICAL | B | V1 | 2200 | ERSA | OTHERS |  |  |  | HB | BROKK ASIA-PACIFIC PTE LTD | https://www.volza.com/p/quick/import/import-in-india/hsn-code-40169390/ |  | BROKK | 3136 7100 18 | [6 empty] | BROKK ASIA-PACIFIC PTE LTD |  | DEMOLITION MACHINE REMOTE,POWER 18.5 KW AT 1774 RPM 3 PH 440-480 VAC Y/60 HZ/38 A MOTOR,ELECTRICAL SYSTEM | 160 REVB2,M3AA 160 LB.4 | BROKK |  |  | 942529 |  | Cleansed | COUPLER | No Modifier | TYPE | QUICK | SIZE |  | MATERIAL |  | HAZARD CLASS |  | CERTIFICATION/STANDARD |  | ADDITIONAL FEATURES EN |  | ADDITIONAL FEATURES ES |  | ADDITIONAL FEATURES FR | [45 empty] | Production Completed
STP_005 | Data Enrichment | SMX | SMX | OK | 2023-01-02 | 2023-01-13 |  | PSR036901 | 036901 | PSR036901 | COUPLER, QUICK, P/N 3315 0226 01, ELECTRICAL SYSTEM; FOR BROKK DEMOLITION MACHINE REMOTE MODEL BROKK 160 REVB2 SERIAL NO. 942529, POWER 18.5KW AT 1774RPM 3Ø 440-480V Y / 60 HZ / 38A MOTOR MODEL M3AA 160 LB.4 | COUPLER, QUICK, P/N 3315 0226 01, ELECTRICAL SYSTEM; FOR BROKK DEMOLITION MACHINE REMOTE MODEL BROKK 160 REVB2 SERIAL NO. 942529, POWER 18.5KW AT 1774RPM 3Ø 440-480V Y / 60 HZ / 38A MOTOR MODEL M3AA 160 LB.4 | PC | 2 | 2 | CRITICAL | B | V1 | 2200 | ERSA | OTHERS |  |  |  | HB | BROKK ASIA-PACIFIC PTE LTD | https://www.volza.com/p/quick/import/import-in-india/hsn-code-40169390/ |  | BROKK | 3315 0226 01 | [6 empty] | BROKK ASIA-PACIFIC PTE LTD |  | DEMOLITION MACHINE REMOTE,POWER 18.5 KW AT 1774 RPM 3 PH 440-480 VAC Y/60 HZ/38 A MOTOR,ELECTRICAL SYSTEM | 160 REVB2,M3AA 160 LB.4 | BROKK |  |  | 942529 |  | Cleansed | COUPLER | No Modifier | TYPE | QUICK | SIZE |  | MATERIAL |  | HAZARD CLASS |  | CERTIFICATION/STANDARD |  | ADDITIONAL FEATURES EN |  | ADDITIONAL FEATURES ES |  | ADDITIONAL FEATURES FR | [45 empty] | Production Completed
STP_005 | Data Enrichment | SMX | SMX | OK | 2023-01-02 | 2023-01-13 |  | PSR036899 | 036899 | PSR036899 | COUPLER, QUICK, P/N 3315 0227 01, ELECTRICAL SYSTEM; FOR BROKK DEMOLITION MACHINE REMOTE MODEL BROKK 160 REVB2 SERIAL NO. 942529, POWER 18.5KW AT 1774RPM 3Ø 440-480V Y / 60 HZ / 38A MOTOR MODEL M3AA 160 LB.4 | COUPLER, QUICK, P/N 3315 0227 01, ELECTRICAL SYSTEM; FOR BROKK DEMOLITION MACHINE REMOTE MODEL BROKK 160 REVB2 SERIAL NO. 942529, POWER 18.5KW AT 1774RPM 3Ø 440-480V Y / 60 HZ / 38A MOTOR MODEL M3AA 160 LB.4 | PC | 2 | 2 | CRITICAL | B | V1 | 2200 | ERSA | OTHERS |  |  |  | HB | BROKK ASIA-PACIFIC PTE LTD | https://www.volza.com/p/quick/import/import-in-india/hsn-code-40169390/ |  | BROKK | 3315 0227 01 | [6 empty] | BROKK ASIA-PACIFIC PTE LTD |  | DEMOLITION MACHINE REMOTE,POWER 18.5 KW AT 1774 RPM 3 PH 440-480 VAC Y/60 HZ/38 A MOTOR,ELECTRICAL SYSTEM | 160 REVB2,M3AA 160 LB.4 | BROKK |  |  | 942529 |  | Cleansed | COUPLER | No Modifier | TYPE | QUICK | SIZE |  | MATERIAL |  | HAZARD CLASS |  | CERTIFICATION/STANDARD |  | ADDITIONAL FEATURES EN |  | ADDITIONAL FEATURES ES |  | ADDITIONAL FEATURES FR | [45 empty] | Production Completed
STP_005 | Data Enrichment | SMX | SMX | OK | 2023-01-02 | 2023-01-13 |  | PSR949732 | 949732 | PSR949732 | COVER ASSEMBLY, TRUNNIUN, P/N 49303-1130 (S4930-31130), TRUNNION ARRANGEMENT, FOR HINO PRIME MOVER MODEL SS1EKV (VIN: JHDSS1EKVHXX14907) WITH ENGINE MODEL E13CTR20665 | COVER ASSEMBLY, TRUNNIUN, P/N 49303-1130 (S4930-31130), TRUNNION ARRANGEMENT, FOR HINO PRIME MOVER MODEL SS1EKV (VIN: JHDSS1EKVHXX14907) WITH ENGINE MODEL E13CTR20665 | AY | 0 | 0 | CRITICAL | A | PD | 5955 | ERSA | OTHERS |  |  |  | EX |  | https://www.sajidauto.com/products/493031130-hino-cover-trunion |  | HINO | 49303-1130 | HINO | S4930-31130 | [6 empty] | PRIME MOVER,ENGINE | SS1EKV (VIN:JHDSS1EKVHXX14907),E13CTR20665 | HINO |  |  |  |  | Cleansed | COVER | No Modifier | TYPE | TRUNNION | SIZE |  | MATERIAL |  | HAZARD CLASS |  | CERTIFICATION/STANDARD |  | ADDITIONAL FEATURES EN | ASSEMBLY | ADDITIONAL FEATURES ES |  | ADDITIONAL FEATURES FR | [45 empty] | Production Completed
STP_005 | Data Enrichment | SMX | SMX | OK | 2023-01-02 | 2023-01-13 |  | PSR946999 | 946999 | PSR946999 | COVER ASSEMBLY, W/ SPRING, REF 32, P7945032, MODEL G7945/46, FOR LABORATORYRADIAL DRILL PRESS, MFR: GRIZZLY INDUSTRIAL INC. | COVER ASSEMBLY, W/ SPRING, REF 32, P7945032, MODEL G7945/46, FOR LABORATORYRADIAL DRILL PRESS, MFR: GRIZZLY INDUSTRIAL INC. | AY | 0 | 0 | CONSUMABLES | B | PD | 4200 | ERSA | OTHERS |  |  |  | EX | DELUXE INDUSTRIAL SUPPLIES CORPORATION | https://www.grizzly.com/products/g7946/parts |  | GRIZZLY INDUSTRIAL INC. | P7945032 | [6 empty] | DELUXE INDUSTRIAL SUPPLIES CORPORATION |  | LABORATORYRADIAL DRILL PRESS | G7945/46 | GRIZZLY INDUSTRIAL INC. |  |  |  |  | Cleansed | COVER | No Modifier | TYPE |  | SIZE |  | MATERIAL |  | HAZARD CLASS |  | CERTIFICATION/STANDARD |  | ADDITIONAL FEATURES EN | ASSEMBLY,C/W SPRING,REF 32 | ADDITIONAL FEATURES ES |  | ADDITIONAL FEATURES FR | [45 empty] | Production Completed
STP_005 | Data Enrichment | SMX | SMX | OK | 2023-01-02 | 2023-01-13 |  | PSR026142 | 026142 | PSR026142 | COVER KIT, GEAR, P/N 4089996, ENGINE ARR | COVER KIT, GEAR, P/N 4089996, ENGINE ARRANGEMENT; FOR MCC BAOSTEEL SLAG POT CARRIER MODEL BGC-70B SERIAL NO. BGC-70B-14004 WITH CUMMINS ENGINE MODEL QSM11 NO. 35321838 | KT | 0 | 0 |  | A | PD | 6175 | ERSA | OTHERS | N/A | N/A | N/A | EX |  | https://shop.cummins.com/CSSNAStore/s/product/a2w4N000003sFU0QAM/cummins-gear-cover-kit-4089996 |  | CUMMINS | 4089996 | MCC | [7 empty] | BAOSTEEL SLAG POT CARRIER,ENGINE ARRANGEMENT | BGC-70B,QSM11 35321838 | MCC,CUMMINS |  |  | BGC-70B-14004 |  | Cleansed | COVER | No Modifier | TYPE | GEAR,KIT | SIZE |  | MATERIAL |  | HAZARD CLASS |  | CERTIFICATION/STANDARD |  | ADDITIONAL FEATURES EN |  | ADDITIONAL FEATURES ES |  | ADDITIONAL FEATURES FR | [45 empty] | Production Completed
STP_005 | Data Enrichment | SMX | SMX | OK | 2023-01-02 | 2023-01-13 |  | PSR011456 | 011456 | PSR011456 | COVER SET, P/N 1-47151-808-0, REAR BRAKE | COVER SET, P/N 1-47151-808-0, REAR BRAKE DRUM, “BACK PLATE”, 2PCS/SE, FORWARD RH/REARWARD LH, ISUZU DUMPTRUCK MODEL CYZ51K59 | SE | 0 | 0 |  | A | PD | 5955 | ERSA | OTHERS | 1-47151-808-0 | 3000024 | ISUZU | EX |  | https://parts.isuzu.astra.co.id/marketing/catalog/search.php?search=1-47151-808-0 |  | ISUZU | 1-47151-808-0 | [8 empty] | DUMP TRUCK | CYZ51K59 | ISUZU |  |  |  |  | Cleansed | COVER | No Modifier | TYPE | REAR BRAKE DRUM,BACK PLATE,FORWARD RIGHT HAND/REARWARD LEFT HAND | SIZE |  | MATERIAL |  | HAZARD CLASS |  | CERTIFICATION/STANDARD |  | ADDITIONAL FEATURES EN | PACKAGING QUANTITY:2PCS/SET | ADDITIONAL FEATURES ES |  | ADDITIONAL FEATURES FR | [45 empty] | Production Completed
STP_005 | Data Enrichment | SMX | SMX | OK | 2023-01-02 | 2023-01-13 |  | PSR041383 | 041383 | PSR041383 | COVER, AIR CLEANER, P/N 230C1-02071 AIR INTAKE GROUP, FOR TCM FORKLIFT MODEL FD60Z8/FD80Z8 | COVER, AIR CLEANER, P/N 230C1-02071 AIR INTAKE GROUP, FOR TCM FORKLIFT MODEL FD60Z8/FD80Z8 | PC | 0 | 0 | CONSUMABLES | A | PD | 6175 | ERSA | OTHERS |  |  |  | EX | RICH-PAUL MARKETING COMPANY INC. | https://www.liftpartswarehouse.com/product-p/tc230c1-02071.htm |  | TCM | 230C1-02071 | [6 empty] | RICH-PAUL MARKETING COMPANY INC. |  | FORKLIFT,AIR INTAKE GROUP | FD60Z8/FD80Z8 | TCM |  |  |  |  | Cleansed | COVER | No Modifier | TYPE | AIR CLEANER | SIZE |  | MATERIAL |  | HAZARD CLASS |  | CERTIFICATION/STANDARD |  | ADDITIONAL FEATURES EN |  | ADDITIONAL FEATURES ES |  | ADDITIONAL FEATURES FR | [45 empty] | Production Completed
STP_005 | Data Enrichment | SMX | SMX | OK | 2023-01-02 | 2023-01-13 |  | PSR517528 | 517528 | PSR517528 | COVER, BEARING, P/N 11, FC20 | COVER, BEARING, P/N 11, FC20 | PC | 0 | 0 |  | C | PD | 5920 | ERSA | OTHERS | N/A | N/A | N/A | EX |  | URL Not Found |  |  | FC20 | [14 empty] | 11 | Cleansed | COVER | No Modifier | TYPE | BEARING | SIZE |  | MATERIAL |  | HAZARD CLASS |  | CERTIFICATION/STANDARD |  | ADDITIONAL FEATURES EN |  | ADDITIONAL FEATURES ES |  | ADDITIONAL FEATURES FR | [45 empty] | Production Completed
STP_005 | Data Enrichment | SMX | SMX | OK | 2023-01-02 | 2023-01-13 |  | PSR948653 | 948653 | PSR948653 | COVER, BEARING, P/N 53, MATERIAL: FC150 CAST IRON, FOR COOLING WATER PUMP, MODEL: 80X65FS2F67.5, MFR: EBARA CORPORATION | COVER, BEARING, P/N 53, MATERIAL: FC150 CAST IRON, FOR COOLING WATER PUMP, MODEL: 80X65FS2F67.5, MFR: EBARA CORPORATION | PC | 0 | 0 | CRITICAL | B | PD | 3000 | ERSA | OTHERS |  |  |  | EX |  | URL Not Found |  | EBARA CORPORATION | [9 empty] | COOLING WATER PUMP | 80X65FS2F67.5 | EBARA CORPORATION |  |  |  | 53 | Cleansed | COVER | No Modifier | TYPE |  | SIZE |  | MATERIAL | CAST IRON GRADE FC150 | HAZARD CLASS |  | CERTIFICATION/STANDARD |  | ADDITIONAL FEATURES EN |  | ADDITIONAL FEATURES ES |  | ADDITIONAL FEATURES FR | [45 empty] | Production Completed
STP_005 | Data Enrichment | SMX | SMX | OK | 2023-01-02 | 2023-01-13 |  | PSR041773 | 041773 | PSR041773 | COVER, BEARING, P/N MDH-0004-10; FOR MILL HANDER WHEEL PARTS, MODEL: MLH3-800; MFR: ANSHAN TSX HEAVY INDUSTRY TECHNOLOGY CO., LTD. | COVER, BEARING, P/N MDH-0004-10; FOR MILL HANDER WHEEL PARTS, MODEL: MLH3-800; MFR: ANSHAN TSX HEAVY INDUSTRY TECHNOLOGY CO., LTD. | PC | 0 | 0 | CRITICAL | B | PD | 5820 | ERSA | OTHERS |  |  |  | EX |  | URL Not Found |  | ANSHAN TSX HEAVY INDUSTRY TECHNOLOGY CO., LTD. | MDH-0004-10 | [8 empty] | MILL HANDER WHEEL PARTS | MLH3-800 | ANSHAN TSX HEAVY INDUSTRY TECHNOLOGY CO., LTD. |  |  |  |  | Cleansed | COVER | No Modifier | TYPE | BEARING | SIZE |  | MATERIAL |  | HAZARD CLASS |  | CERTIFICATION/STANDARD |  | ADDITIONAL FEATURES EN |  | ADDITIONAL FEATURES ES |  | ADDITIONAL FEATURES FR | [45 empty] | Production Completed
STP_005 | Data Enrichment | SMX | SMX | OK | 2023-01-02 | 2023-01-13 |  | PSR949941 | 949941 | PSR949941 | COVER, BOX, BATTERY REPAY, P/N 1-82510-654-1, BATTERY AND ENGINE ELETRICAL PARTS, FOR ISUZU DUMPTRUCK MODEL CYZ51 (VIN: JALCYZ51ME7000160) WITH ENGINE MODEL 6WF1 NO. 6WF1-TCC, MFR: ISUZU | COVER, BOX, BATTERY REPAY, P/N 1-82510-654-1, BATTERY AND ENGINE ELETRICAL PARTS, FOR ISUZU DUMPTRUCK MODEL CYZ51 (VIN: JALCYZ51ME7000160) WITH ENGINE MODEL 6WF1 NO. 6WF1-TCC, MFR: ISUZU | PC | 0 | 0 | CRITICAL | B | PD | 6175 | ERSA | OTHERS | 1-82510-654-1 | 0003000024 | ISUZU | EX |  | https://parts.isuzu.astra.co.id/marketing/catalog/search.php?search=1-82510-654-1 |  | ISUZU | 1-82510-654-1 | [8 empty] | DUMP TRUCK,ENGINE,BATTERY AND ENGINE ELETRICAL PARTS | CYZ51 (VIN:JALCYZ51ME7000160),6WF1-TCC | ISUZU |  |  |  |  | Cleansed | COVER | BOX | TYPE | BATTERY REPAY | SHAPE |  | NUMBER OF GANGS |  | SIZE |  | MATERIAL |  | DEGREE OF PROTECTION |  | HAZARD CLASS |  | CERTIFICATION/STANDARD |  | ADDITIONAL FEATURES EN |  | ADDITIONAL FEATURES ES |  | ADDITIONAL FEATURES FR | [39 empty] | Production Completed
STP_005 | Data Enrichment | SMX | SMX | OK | 2023-01-02 | 2023-01-13 |  | PSRR026726 | R026726 | PSRR026726 | COVER, CABLE TRAY, 400 mm WIDE X 2400 mm LONG, 2.0 mm THICK, STAINLESS STEEL 304. | COVER, CABLE TRAY, 400 mm WIDE X 2400 mm LONG, 2.0 mm THICK, STAINLESS STEEL 304. | PC | 0 | 0 | CONSUMABLES | C | PD | 4090 | ERSA | OTHERS |  |  |  | EX |  | URL Not Found | [18 empty] | Cleansed | COVER | CABLE TRAY | TYPE |  | WIDTH | 400 MM | LENGTH | 2400 MM | DEPTH | 2 MM | MATERIAL | STAINLESS STEEL 304 | SHAPE |  | HAZARD CLASS |  | CERTIFICATION/STANDARD |  | ADDITIONAL FEATURES EN |  | ADDITIONAL FEATURES ES |  | ADDITIONAL FEATURES FR | [39 empty] | Production Completed
STP_005 | Data Enrichment | SMX | SMX | OK | 2023-01-02 | 2023-01-13 |  | PSR047318 | 047318 | PSR047318 | COVER, CABLE TRAY, GALVANIZED STEEL, SIZ | COVER, CABLE TRAY, GALVANIZED STEEL, SIZE: 2000 X 500 X 2 MM, MFR: NERIN | PC | 0 | 0 |  | C | PD | 4090 | ERSA | OTHERS | N/A | N/A | N/A | EX |  | URL Not Found |  | NERIN | [16 empty] | Cleansed | COVER | CABLE TRAY | TYPE |  | WIDTH | 500 MM | LENGTH | 2000 MM | DEPTH | 2 MM | MATERIAL | GALVANIZED STEEL | SHAPE |  | HAZARD CLASS |  | CERTIFICATION/STANDARD |  | ADDITIONAL FEATURES EN |  | ADDITIONAL FEATURES ES |  | ADDITIONAL FEATURES FR | [39 empty] | Production Completed
STP_005 | Data Enrichment | SMX | SMX | OK | 2023-01-02 | 2023-01-13 |  | PSR042332 | 042332 | PSR042332 | COVER, CANAL, STEEL , 25 MM THK X 396 MM X 1200 MM, CUT FROM 25 MM THK X 4' X 8' MS PLATE; SEE THE ATTACHED DRAWING (COVER 1) | COVER, CANAL, STEEL , 25 MM THK X 396 MM X 1200 MM, CUT FROM 25 MM THK X 4' X 8' MS PLATE; SEE THE ATTACHED DRAWING (COVER 1) | PC | 0 | 0 | CONSUMABLES | C | PD | 4090 | ERSA | OTHERS |  |  |  | EX |  | URL Not Found | [18 empty] | Cleansed | COVER | No Modifier | TYPE | CANAL | SIZE | LG 1200 X WD 396 X THK 25 MM | MATERIAL | STEEL | HAZARD CLASS |  | CERTIFICATION/STANDARD |  | ADDITIONAL FEATURES EN | CUT FROM THK 25 MM X 4 FT X 8 FT MS PLATE,SEE THE ATTACHED DRAWING (1) | ADDITIONAL FEATURES ES |  | ADDITIONAL FEATURES FR | [45 empty] | Production Completed
STP_005 | Data Enrichment | SMX | SMX | OK | 2023-01-02 | 2023-01-13 |  | PSR943416 | 943416 | PSR943416 | COVER, DISPOSABLE SHOE/BOOTS, PLASTIC, FOR COVID 19 SWAB TESTING, BRAND: ASSORTED | COVER, DISPOSABLE SHOE/BOOTS, PLASTIC, FOR COVID 19 SWAB TESTING, BRAND: ASSORTED | PR | 0 | 0 | CONSUMABLES | C | PD | 4090 | ERSA | OTHERS |  |  |  | EX | JOHN DIAGNOSTIC TRADING | URL Not Found | [9 empty] | JOHN DIAGNOSTIC TRADING ¦ ASSORTED | [8 empty] | Cleansed | COVER | No Modifier | TYPE | DISPOSABLE SHOE/BOOTS | SIZE |  | MATERIAL | PLASTIC | HAZARD CLASS |  | CERTIFICATION/STANDARD |  | ADDITIONAL FEATURES EN | FOR COVID 19 SWAB TESTING | ADDITIONAL FEATURES ES |  | ADDITIONAL FEATURES FR | [45 empty] | Production Completed
STP_005 | Data Enrichment | SMX | SMX | OK | 2023-01-02 | 2023-01-13 |  | PSR945715 | 945715 | PSR945715 | COVER, DUST, WHEEL CYLINDER, P/N 3090954, BRAKE SYSTEM, FOR VOLVO DUMP TRUCK ENGINE MODEL: FMX460 84 RIGID, SERIAL NUMBER: YV2XSS0G7LA864372 | COVER, DUST, WHEEL CYLINDER, P/N 3090954, BRAKE SYSTEM, FOR VOLVO DUMP TRUCK ENGINE MODEL: FMX460 84 RIGID, SERIAL NUMBER: YV2XSS0G7LA864372 | PC | 4 | 8 | CONSUMABLES | B | V1 | 3760 | ERSA | OTHERS | 3090954 | 0003000013 | VOLVO | HB | CIVIC MERCHANDISING INC | https://cuymar.com/en/volvo//22791/3090954-volvo |  | VOLVO | 3090954 | [6 empty] | CIVIC MERCHANDISING INC |  | DUMP TRUCK ENGINE,BRAKE SYSTEM | FMX460 84 RIGID | VOLVO |  |  | YV2XSS0G7LA864372 |  | Cleansed | COVER | No Modifier | TYPE | DUST,WHEEL CYLINDER | SIZE |  | MATERIAL |  | HAZARD CLASS |  | CERTIFICATION/STANDARD |  | ADDITIONAL FEATURES EN |  | ADDITIONAL FEATURES ES |  | ADDITIONAL FEATURES FR | [45 empty] | Production Completed
STP_005 | Data Enrichment | SMX | SMX | OK | 2023-01-02 | 2023-01-13 |  | PSR043735 | 043735 | PSR043735 | COVER, END UPPER, P/N AZ9725527210, REAR SUSPENSION GROUP; FOR HOWO DUMPTRUCK MODEL ZZ3257N3847A (VIN: LZZ5ELSDXFW114585) WITH ENGINE MODEL WD615.47 / SERIAL NO. 150907016077 | COVER, END UPPER, P/N AZ9725527210, REAR SUSPENSION GROUP; FOR HOWO DUMPTRUCK MODEL ZZ3257N3847A (VIN: LZZ5ELSDXFW114585) WITH ENGINE MODEL WD615.47 / SERIAL NO. 150907016077 | PC | 2 | 3 | CONSUMABLES | B | V1 | 6175 | ERSA | OTHERS |  |  |  | HB | ALDREI TRADING | https://www.meppon.cc/product/4110000042097-spacer-ring-sdlg-4644-303-501 |  |  | AZ9725527210 | [6 empty] | ALDREI TRADING |  | DUMP TRUCK,ENGINE | ZZ3257N3847A(VIN:LZZ5ELSDXFW114585),WD615.47 | HOWO |  |  | 150907016077 |  | Cleansed | COVER | No Modifier | TYPE | END UPPER,REAR SUSPENSION | SIZE |  | MATERIAL |  | HAZARD CLASS |  | CERTIFICATION/STANDARD |  | ADDITIONAL FEATURES EN | GROUP | ADDITIONAL FEATURES ES |  | ADDITIONAL FEATURES FR | [45 empty] | Production Completed
STP_005 | Data Enrichment | SMX | SMX | OK | 2023-01-02 | 2023-01-13 |  | PSR022365 | 022365 | PSR022365 | COVER, FAN, REFERENCE PASAR DRAWING NO. 0471-P-0308-M001, MATERIAL: STAINLESS STEEL, 300 mm DIAMETER X 130 mm DEPTH, THICKNESS: 2 mm; FOR FABRICATION; FOR 7.5 kW INDUCTION MOTOR. | COVER, FAN, REFERENCE PASAR DRAWING NO. 0471-P-0308-M001, MATERIAL: STAINLESS STEEL, 300 mm DIAMETER X 130 mm DEPTH, THICKNESS: 2 mm; FOR FABRICATION; FOR 7.5 kW INDUCTION MOTOR. | PC | 0 | 0 | CONSUMABLES | C | PD | 4090 | ERSA | OTHERS |  |  |  | EX |  | URL Not Found |  | PASAR | [9 empty] | 7.5 KW FABRICATION INDUCTION MOTOR |  |  | 0471-P-0308-M001 |  |  |  | Cleansed | COVER | No Modifier | TYPE | FAN | SIZE | DIA 300 X DP 130 X THK 2 MM | MATERIAL | STAINLESS STEEL | HAZARD CLASS |  | CERTIFICATION/STANDARD |  | ADDITIONAL FEATURES EN |  | ADDITIONAL FEATURES ES |  | ADDITIONAL FEATURES FR | [45 empty] | Production Completed
STP_005 | Data Enrichment | SMX | SMX | OK | 2023-01-02 | 2023-01-13 |  | PSR950798 | 950798 | PSR950798 | COVER, FAN, SCREEN, FOR ELECTRIC MOTOR, 355 KW, SQUIRREL CAGE, FOOT MOUNTED, FRAME SIZE: 400 MM DIAMETER: 710 MM THICKNESS: 2 MM, BRAND: SUMITOMO OR EQUIVALENT | COVER, FAN, SCREEN, FOR ELECTRIC MOTOR, 355 KW, SQUIRREL CAGE, FOOT MOUNTED, FRAME SIZE: 400 MM DIAMETER: 710 MM THICKNESS: 2 MM, BRAND: SUMITOMO OR EQUIVALENT | PC | 0 | 0 | CONSUMABLES | C | PD | 4090 | ERSA | OTHERS |  |  |  | EX | F.A.G. MACHINE SHOP & SERVICES CO. | URL Not Found | [9 empty] | F.A.G. MACHINE SHOP & SERVICES CO. ¦ SUMITOMO |  | ELECTRIC MOTOR, 355 KW, SQUIRREL CAGE, FOOT MOUNTED, FRAME SIZE: 400 MM DIAMETER: 710 MM THICKNESS: 2 MM | [6 empty] | Cleansed | COVER | No Modifier | TYPE | FAN,SCREEN | SIZE |  | MATERIAL |  | HAZARD CLASS |  | CERTIFICATION/STANDARD |  | ADDITIONAL FEATURES EN |  | ADDITIONAL FEATURES ES |  | ADDITIONAL FEATURES FR | [45 empty] | Production Completed
STP_005 | Data Enrichment | SMX | SMX | OK | 2023-01-02 | 2023-01-13 |  | PSR951571 | 951571 | PSR951571 | COVER, FASTENING, P/N DR_1000238958, FOR SATURATED STEAM TURBOSET OF BACKING PRESSURE, TYPE: GTW + B5S-5, TURBINE SERIAL NO.: 21227, MFR: DRESSER-RAND | COVER, FASTENING, P/N DR_1000238958, FOR SATURATED STEAM TURBOSET OF BACKING PRESSURE, TYPE: GTW + B5S-5, TURBINE SERIAL NO.: 21227, MFR: DRESSER-RAND | PC | 0 | 0 | CONSUMABLES | C | PD | 4090 | ERSA | OTHERS |  |  |  | EX |  | URL Not Found |  | DRESSER-RAND | 1000238958 | [8 empty] | SATURATED STEAM TURBOSET OF BACKING PRESSURE,TURBINE | GTW + B5S-5 | DRESSER-RAND |  |  | 21227 |  | Cleansed | COVER | No Modifier | TYPE | FASTENING | SIZE |  | MATERIAL |  | HAZARD CLASS |  | CERTIFICATION/STANDARD |  | ADDITIONAL FEATURES EN |  | ADDITIONAL FEATURES ES |  | ADDITIONAL FEATURES FR | [45 empty] | Production Completed
STP_005 | Data Enrichment | SMX | SMX | OK | 2023-01-02 | 2023-01-13 |  | PSR650962 | 650962 | PSR650962 | COVER, GUIDE BEARING AND OIL SCRAPER, CH | COVER, GUIDE BEARING AND OIL SCRAPER, CHAMBER, 4 PCS/SET, OXYGEN AIR COMPRESSOR | SE | 0 | 0 |  | C | PD | 3020 | ERSA | OTHERS | N/A | N/A | N/A | EX |  | URL Not Found | [11 empty] | OXYGEN AIR COMPRESSOR | [6 empty] | Cleansed | COVER | No Modifier | TYPE | GUIDE BEARING AND OIL SCRAPER,CHAMBER | SIZE |  | MATERIAL |  | HAZARD CLASS |  | CERTIFICATION/STANDARD |  | ADDITIONAL FEATURES EN | PACKAGING QUANTTY:4 PCS/SET | ADDITIONAL FEATURES ES |  | ADDITIONAL FEATURES FR | [45 empty] | Production Completed
STP_005 | Data Enrichment | SMX | SMX | OK | 2023-01-02 | 2023-01-13 |  | PSR045032 | 045032 | PSR045032 | COVER, HOUSING SEALING, MATERIAL: C45, POSITION NO.: 9, DWG NO.: ZC1101-9; FOR AIR LOCK FEEDER, KUMERA STEAM DRYER, MFR: KUMERA | COVER, HOUSING SEALING, MATERIAL: C45, POSITION NO.: 9, DWG NO.: ZC1101-9; FOR AIR LOCK FEEDER, KUMERA STEAM DRYER, MFR: KUMERA | PC | 2 | 4 | CRITICAL | B | V1 | 4090 | ERSA | OTHERS |  |  |  | HB | KUMERA CORPORATION | URL Not Found |  | KUMERA | [7 empty] | KUMERA CORPORATION |  | AIR LOCK FEEDER,STEAM DRYER |  | KUMERA | ZC1101-9, POS 9 |  |  |  | Cleansed | COVER | No Modifier | TYPE | HOUSING SEALING | SIZE |  | MATERIAL | CARBON STEEL GRADE C45 | HAZARD CLASS |  | CERTIFICATION/STANDARD |  | ADDITIONAL FEATURES EN |  | ADDITIONAL FEATURES ES |  | ADDITIONAL FEATURES FR | [45 empty] | Production Completed
STP_005 | Data Enrichment | SMX | SMX | OK | 2023-01-02 | 2023-01-13 |  | PSR943675 | 943675 | PSR943675 | COVER, INBOARD BEARING, P/N 61J, SIZE: 3 X 2-13, MATERIAL: LOW CARBON 316, MEDIUM: ELECTROLYTE, MAKER: A. R. WILFLEY AND SONS, INC., | COVER, INBOARD BEARING, P/N 61J, SIZE: 3 X 2-13, MATERIAL: LOW CARBON 316, MEDIUM: ELECTROLYTE, MAKER: A. R. WILFLEY AND SONS, INC., | PC | 0 | 0 | CONSUMABLES | A | PD | 4090 | ERSA | OTHERS | 61J | 0003000371 | WILFLEY A R AND SONS | EX |  | https://www.wilfley.com/lit/drylock/drylock-2-retrofit.pdf |  | WILFLEY A R AND SONS | 61J | [15 empty] | Cleansed | COVER | No Modifier | TYPE | INBOARD BEARING | SIZE | 3 X 2-13 IN | MATERIAL | LOW CARBON STAINLESS STEEL 316 | HAZARD CLASS |  | CERTIFICATION/STANDARD |  | ADDITIONAL FEATURES EN | MEDIUM:ELECTROLYTE | ADDITIONAL FEATURES ES |  | ADDITIONAL FEATURES FR | [45 empty] | Production Completed
STP_005 | Data Enrichment | SMX | SMX | OK | 2023-01-02 | 2023-01-13 |  | PSR950851 | 950851 | PSR950851 | COVER, INBOARD BEARING, SIZE: 4 X 3-10, P/N 61J, MEDIUM: ELECTROLYTE; FOR PUMP SERIAL NO. A703497, MFR: A. R. WILFLEY AND SONS, INC | COVER, INBOARD BEARING, SIZE: 4 X 3-10, P/N 61J, MEDIUM: ELECTROLYTE; FOR PUMP SERIAL NO. A703497, MFR: A. R. WILFLEY AND SONS, INC | PC | 1 | 1 | CRITICAL | B | V1 | 3000 | ERSA | OTHERS | 61J | 0003000371 | WILFLEY A R AND SONS | HB | A. R. WILFLEY AND SONS, INC. | https://www.wilfley.com/lit/drylock/drylock-2-retrofit.pdf |  | WILFLEY A R AND SONS | 61J | [6 empty] | A. R. WILFLEY AND SONS, INC. |  | PUMP |  | A. R. WILFLEY AND SONS, INC |  |  | A703497 |  | Cleansed | COVER | No Modifier | TYPE | INBOARD BEARING | SIZE | 4 X 3-10 IN | MATERIAL |  | HAZARD CLASS |  | CERTIFICATION/STANDARD |  | ADDITIONAL FEATURES EN | MEDIUM:ELECTROLYTE | ADDITIONAL FEATURES ES |  | ADDITIONAL FEATURES FR | [45 empty] | Production Completed
STP_005 | Data Enrichment | SMX | SMX | OK | 2023-01-02 | 2023-01-13 |  | PSR101903 | 101903 | PSR101903 | COVER, LOGIC VALVE, MODEL LU32S1-10/FX10 | COVER, LOGIC VALVE, MODEL LU32S1-10/FX10, SIZE: 32 MM, COVER TYPE: STANDARD, SERIES 10, EXTERNAL PILOT PORT, THROTTLE LOCATION: PASSAGE X, THROTTLE DIAMETER: 1.0 MM, MFR: KAWASAKI PRECISION MACHINERY LTD., JAPAN | PC | 0 | 0 |  | C | PD | 4090 | ERSA | OTHERS | LU32S1-10/FX10 | 3000712 | KAWASAKI | EX |  | https://www.shhangou.com/en/microsonic-3/ |  | KAWASAKI PRECISION MACHINERY LTD., JAPAN | LU32S1-10/FX10 | [8 empty] | EXTERNAL PILOT PORT LOGIC VALVE |  | KAWASAKI PRECISION MACHINERY LTD., JAPAN |  |  |  |  | Cleansed | COVER | No Modifier | TYPE | STANDARD | SIZE | 32 MM | MATERIAL |  | HAZARD CLASS |  | CERTIFICATION/STANDARD |  | ADDITIONAL FEATURES EN | SERIES 10,THROTTLE LOCATION:PASSAGE X,THROTTLE DIAMETER:1 MM | ADDITIONAL FEATURES ES |  | ADDITIONAL FEATURES FR | [45 empty] | Production Completed
STP_005 | Data Enrichment | SMX | SMX | OK | 2023-01-02 | 2023-01-13 |  | PSR043708 | 043708 | PSR043708 | COVER, OIL SEAL, P/N AZ9725520136, REAR | COVER, OIL SEAL, P/N AZ9725520136, REAR SUSPENSION GROUP; FOR HOWO DUMPTRUCK MODEL ZZ3257N3847A (VIN: LZZ5ELSDXFW114585) WITH ENGINE MODEL WD615.47 / SERIAL NO. 150907016077 | PC | 0 | 0 |  | A | PD | 6175 | ERSA | OTHERS | N/A | N/A | N/A | EX |  | https://createk.com.ph/products/oil-seal-cover |  | HOWO | AZ9725520136 | [8 empty] | DUMP TRUCK,ENGINE | ZZ3257N3847A (VIN:LZZ5ELSDXFW114585),WD615.47 | HOWO |  |  | 150907016077 |  | Cleansed | COVER | No Modifier | TYPE | OIL SEAL,REAR SUSPENSION | SIZE |  | MATERIAL |  | HAZARD CLASS |  | CERTIFICATION/STANDARD |  | ADDITIONAL FEATURES EN | GROUP | ADDITIONAL FEATURES ES |  | ADDITIONAL FEATURES FR | [45 empty] | Production Completed
STP_005 | Data Enrichment | SMX | SMX | OK | 2023-01-02 | 2023-01-13 |  | PSR130661 | 130661 | PSR130661 | COVER, PLASTIC, 0.075 MM THICK | COVER, PLASTIC, 0.075 MM THICK | M | 0 | 0 |  | C | PD | 4090 | ERSA | OTHERS | N/A | N/A | N/A | EX |  | URL Not Found | [18 empty] | Cleansed | COVER | No Modifier | TYPE |  | SIZE | THK 0.075 MM | MATERIAL | PLASTIC | HAZARD CLASS |  | CERTIFICATION/STANDARD |  | ADDITIONAL FEATURES EN |  | ADDITIONAL FEATURES ES |  | ADDITIONAL FEATURES FR | [45 empty] | Production Completed
STP_005 | Data Enrichment | SMX | SMX | OK | 2023-01-02 | 2023-01-13 |  | PSR101164 | 101164 | PSR101164 | COVER, PLASTIC, POLYETHYLENE (PE), 110 CM LONG X 110 CM WIDE X 40 CM HIGH X 120 MICRONS (5 MILS) THICK, SEALING AT ALL EDGES, FOR ISA CATHODE BUNDLE | COVER, PLASTIC, POLYETHYLENE (PE), 110 CM LONG X 110 CM WIDE X 40 CM HIGH X 120 MICRONS (5 MILS) THICK, SEALING AT ALL EDGES, FOR ISA CATHODE BUNDLE | PC | 0 | 0 | CONSUMABLES | C | PD | 4090 | ERSA | OTHERS |  |  |  | EX | CLEARPACK (PHILIPPINES), INC. | URL Not Found | [9 empty] | CLEARPACK (PHILIPPINES), INC. | [8 empty] | Cleansed | COVER | No Modifier | TYPE |  | SIZE | LG 110 X WD 110 X HT 40 CM X THK 120 MICRON (5 MIL) | MATERIAL | PLASTIC,POLYETHYLENE (PE) | HAZARD CLASS |  | CERTIFICATION/STANDARD |  | ADDITIONAL FEATURES EN | SEALING AT ALL EDGES,FOR ISA CATHODE BUNDLE | ADDITIONAL FEATURES ES |  | ADDITIONAL FEATURES FR | [45 empty] | Production Completed
STP_005 | Data Enrichment | SMX | SMX | OK | 2023-01-02 | 2023-01-13 |  | PSR047008 | 047008 | PSR047008 | COVER, PLASTIC, POLYETHYLENE (PE), 110 C | COVER, PLASTIC, POLYETHYLENE (PE), 110 CM LONG X 110 CM WIDE X 40 CM HIGH X 7 MILS THICK, SEALING AT ALL EDGES, FOR ISA CATHODE BUNDLE | PC | 0 | 0 |  | C | PD | 4090 | ERSA | OTHERS | N/A | N/A | N/A | EX |  | URL Not Found | [18 empty] | Cleansed | COVER | No Modifier | TYPE |  | SIZE | LG 110 X WD 110 X HT 40 CM X THK 7 MIL | MATERIAL | PLASTIC,POLYETHYLENE (PE) | HAZARD CLASS |  | CERTIFICATION/STANDARD |  | ADDITIONAL FEATURES EN | SEALING AT ALL EDGES,FOR ISA CATHODE BUNDLE | ADDITIONAL FEATURES ES |  | ADDITIONAL FEATURES FR | [45 empty] | Production Completed
STP_005 | Data Enrichment | SMX | SMX | OK | 2023-01-02 | 2023-01-13 |  | PSR031861 | 031861 | PSR031861 | COVER, SIDE, LH, P/N 230C6-42021, HOOD; FOR TCM FORKLIFT MODEL FD60Z-8 / FD80Z-8 | COVER, SIDE, LH, P/N 230C6-42021, HOOD; FOR TCM FORKLIFT MODEL FD60Z-8 / FD80Z-8 | PC | 2 | 2 | CONSUMABLES | B | V1 | 6175 | ERSA | OTHERS |  |  |  | HB | RICH-PAUL MARKETING COMPANY INC. | URL Not Found |  | TCM | [7 empty] | RICH-PAUL MARKETING COMPANY INC. |  | FORKLIFT | FD60Z-8/FD80Z-8 | TCM |  |  |  |  | Cleansed | COVER | No Modifier | TYPE | HOOD,SIDE.LEFT HAND | SIZE |  | MATERIAL |  | HAZARD CLASS |  | CERTIFICATION/STANDARD |  | ADDITIONAL FEATURES EN |  | ADDITIONAL FEATURES ES |  | ADDITIONAL FEATURES FR | [45 empty] | Production Completed
STP_005 | Data Enrichment | SMX | SMX | OK | 2023-01-02 | 2023-01-13 |  | PSR054033 | 054033 | PSR054033 | COVER, SIEVE, P/N V300S XCV, STAINLESS STEEL TO FIT ISO 300MM SIEVES AND PANS, PREVENT LOSS OF MATERIALS DURING SIEVING OPERATION, BRAND: GILSON | COVER, SIEVE, P/N V300S XCV, STAINLESS STEEL TO FIT ISO 300MM SIEVES AND PANS, PREVENT LOSS OF MATERIALS DURING SIEVING OPERATION, BRAND: GILSON | PC | 2 | 2 | CONSUMABLES | B | V1 | 4090 | ERSA | OTHERS |  |  |  | HB | DELUXE INDUSTRIAL SUPPLIES CORPORATION | https://www.globalgilson.com/300mm-sieve-cover-stainless-full-height | [9 empty] | GILSON ¦ DELUXE INDUSTRIAL SUPPLIES CORPORATION | V300S XCV | [7 empty] | Cleansed | COVER | No Modifier | TYPE | SIEVE | SIZE | 300 MM | MATERIAL | STAINLESS STEEL | HAZARD CLASS |  | CERTIFICATION/STANDARD | ISO | ADDITIONAL FEATURES EN | FOR TO FIT SIEVES AND PANS,PREVENT LOSS OF MATERIALS DURING SIEVING OPERATION | ADDITIONAL FEATURES ES |  | ADDITIONAL FEATURES FR | [45 empty] | Production Completed
STP_005 | Data Enrichment | SMX | SMX | OK | 2023-01-02 | 2023-01-13 |  | PSR952674 | 952674 | PSR952674 | COVER, STANDARD TEFLON SAFETY SPRAY SHEILD, 250MM LENGTH X 14"( 355.6 MM ) DIAMETER, TEFLON COATED FIBER GLASS, 10MM THICK, SEMI-POROUS WEAVE, UV RESISTANT, CHEMICAL RESISTANT, FIRE RESISTANT, LEAK INDICATING PATCH, ACID SPRAY PROTECTION, | COVER, STANDARD TEFLON SAFETY SPRAY SHEILD, 250MM LENGTH X 14"( 355.6 MM ) DIAMETER, TEFLON COATED FIBER GLASS, 10MM THICK, SEMI-POROUS WEAVE, UV RESISTANT, CHEMICAL RESISTANT, FIRE RESISTANT, LEAK INDICATING PATCH, ACID SPRAY PROTECTION, OPERATING TEMPERATURE 450°, MAXIMUM OPERATING PRESSURE 1500PSI, VELCRO END | PC | 0 | 0 | CONSUMABLES | C | PD | 4055 | ERSA | OTHER |  |  |  | EX |  | URL Not Found | [18 empty] | Cleansed | COVER | No Modifier | TYPE | STANDARD,SAFETY SPRAY SHEILD | SIZE | DIA 355.6 X LG 250 X THK 10 MM | MATERIAL | TEFLON COATED FIBER GLASS,VELCRO END | HAZARD CLASS |  | CERTIFICATION/STANDARD |  | ADDITIONAL FEATURES EN | OPERATING TEMPERATURE:450 DEG,SEMI-POROUS WEAVE,UV/CHEMICAL/FIRE RESISTANT,LEAK INDICATING PATCH,ACID SPRAY PROTECTION,MAXIMUM OPERATING PRESSURE 1500 PSI | ADDITIONAL FEATURES ES |  | ADDITIONAL FEATURES FR | [45 empty] | Production Completed
STP_005 | Data Enrichment | SMX | SMX | OK | 2023-01-02 | 2023-01-13 |  | PSR952673 | 952673 | PSR952673 | COVER, STANDARD TEFLON SAFETY SPRAY SHEILD, 300MM LENGTH X 14"( 355.6 MM ) DIAMETER, TEFLON COATED FIBER GLASS, 10MM THICK, SEMI-POROUS WEAVE, UV RESISTANT, CHEMICAL RESISTANT, FIRE RESISTANT, LEAK INDICATING PATCH, ACID SPRAY PROTECTION, | COVER, STANDARD TEFLON SAFETY SPRAY SHEILD, 300MM LENGTH X 14"( 355.6 MM ) DIAMETER, TEFLON COATED FIBER GLASS, 10MM THICK, SEMI-POROUS WEAVE, UV RESISTANT, CHEMICAL RESISTANT, FIRE RESISTANT, LEAK INDICATING PATCH, ACID SPRAY PROTECTION, OPERATING TEMPERATURE 450°, MAXIMUM OPERATING PRESSURE 1500PSI, VELCRO END | PC | 0 | 0 | CONSUMABLES | C | PD | 4055 | ERSA | OTHER |  |  |  | EX |  | URL Not Found | [18 empty] | Cleansed | COVER | No Modifier | TYPE | STANDARD,SAFETY SPRAY SHEILD | SIZE | DIA 355.6 X LG 300 X THK 10 MM | MATERIAL | TEFLON COATED FIBER GLASS,VELCRO END | HAZARD CLASS |  | CERTIFICATION/STANDARD |  | ADDITIONAL FEATURES EN | OPERATING TEMPERATURE:450 DEG,SEMI-POROUS WEAVE,UV/CHEMICAL/FIRE RESISTANT,LEAK INDICATING PATCH,ACID SPRAY PROTECTION,MAXIMUM OPERATING PRESSURE 1500 PSI | ADDITIONAL FEATURES ES |  | ADDITIONAL FEATURES FR | [45 empty] | Production Completed
STP_005 | Data Enrichment | SMX | SMX | OK | 2023-01-02 | 2023-01-13 |  | PSR952672 | 952672 | PSR952672 | COVER, STANDARD TEFLON SAFETY SPRAY SHEILD, 350MM LENGTH X 14" ( 355.6 MM ) DIAMETER, TEFLON COATED FIBER GLASS, 10MM THICK, SEMI-POROUS WEAVE, UV RESISTANT, CHEMICAL RESISTANT, FIRE RESISTANT, LEAK INDICATING PATCH, ACID SPRAY PROTECTION, | COVER, STANDARD TEFLON SAFETY SPRAY SHEILD, 350MM LENGTH X 14" ( 355.6 MM ) DIAMETER, TEFLON COATED FIBER GLASS, 10MM THICK, SEMI-POROUS WEAVE, UV RESISTANT, CHEMICAL RESISTANT, FIRE RESISTANT, LEAK INDICATING PATCH, ACID SPRAY PROTECTION, OPERATING TEMPERATURE 450°, MAXIMUM OPERATING PRESSURE 1500PSI, VELCRO END | PC | 0 | 0 | CONSUMABLES | C | PD | 4055 | ERSA | OTHER |  |  |  | EX |  | URL Not Found | [18 empty] | Cleansed | COVER | No Modifier | TYPE | STANDARD,SAFETY SPRAY SHEILD | SIZE | DIA 355.6 X LG 350 X THK 10 MM | MATERIAL | TEFLON COATED FIBER GLASS,VELCRO END | HAZARD CLASS |  | CERTIFICATION/STANDARD |  | ADDITIONAL FEATURES EN | OPERATING TEMPERATURE:450 DEG,SEMI-POROUS WEAVE,UV/CHEMICAL/FIRE RESISTANT,LEAK INDICATING PATCH,ACID SPRAY PROTECTION,MAXIMUM OPERATING PRESSURE 1500 PSI | ADDITIONAL FEATURES ES |  | ADDITIONAL FEATURES FR | [45 empty] | Production Completed
STP_005 | Data Enrichment | SMX | SMX | OK | 2023-01-02 | 2023-01-13 |  | PSR038529 | 038529 | PSR038529 | COVER, TRAY, CABLE, STRAIGHT, P/N 66202; MFR: UNEX OR EQUIVALENT | COVER, TRAY, CABLE, STRAIGHT, P/N 66202; MFR: UNEX OR EQUIVALENT | PC | 0 | 0 | CONSUMABLES | C | PD | 4090 | ERSA | OTHERS |  |  |  | EX |  | https://www.unex.net/INT/products/Insulating_cable_tray_66/U23X_colour_grey/Unex_cover_200mm_in_U23X/66202 |  | UNEX | 66202 | [15 empty] | Enriched | COVER | CABLE TRAY | TYPE | STRAIGHT,SNAP-SHUT | WIDTH |  | LENGTH |  | DEPTH |  | MATERIAL |  | SHAPE |  | HAZARD CLASS |  | CERTIFICATION/STANDARD |  | ADDITIONAL FEATURES EN |  | ADDITIONAL FEATURES ES |  | ADDITIONAL FEATURES FR | [39 empty] | Production Completed
STP_005 | Data Enrichment | SMX | SMX | OK | 2023-01-02 | 2023-01-13 |  | PSR550887 | 550887 | PSR550887 | COVER,CONDULET,METAL,40.0MMD (1-1/2) | COVER,CONDULET,METAL,40.0MMD (1-1/2) | PC | 0 | 0 |  | C | PD | 4090 | ERSA | OTHERS | N/A | N/A | N/A | EX |  | URL Not Found | [18 empty] | Cleansed | COVER | CONDUIT | TYPE | METAL | SHAPE |  | MATERIAL |  | HUB SIZE |  | NUMBER OF HUBS |  | CONNECTION TYPE |  | HAZARD CLASS |  | CERTIFICATION/STANDARD |  | ADDITIONAL FEATURES EN | DIAMETER:40 MM (1-1/2 IN) | ADDITIONAL FEATURES ES |  | ADDITIONAL FEATURES FR | [39 empty] | Production Completed
STP_005 | Data Enrichment | SMX | SMX | OK | 2023-01-02 | 2023-01-13 |  | PSR604815 | 604815 | PSR604815 | COVER,FRONT,GLASS,FLUSH MOUNTING TYPE,W/ | COVER,FRONT,GLASS,FLUSH MOUNTING TYPE,W/FITTING PLUGS,2-ELEMENT RELAY RC820-HP1Y | PC | 0 | 0 |  | C | PD | 4090 | ERSA | OTHERS | N/A | N/A | N/A | EX |  | URL Not Found | [11 empty] | 2-ELEMENT RELAY | RC820-HP1Y | [5 empty] | Cleansed | COVER | No Modifier | TYPE | FRONT | SIZE |  | MATERIAL | GLASS | HAZARD CLASS |  | CERTIFICATION/STANDARD |  | ADDITIONAL FEATURES EN | MOUNT:FLUSH,C/W FITTING PLUGS | ADDITIONAL FEATURES ES |  | ADDITIONAL FEATURES FR | [45 empty] | Production Completed
STP_005 | Data Enrichment | SMX | SMX | OK | 2023-01-02 | 2023-01-13 | URL ONLY FOR REFFERENCE | PSR923542 | 923542 | PSR923542 | COVER,ROUND TYPE,FRP,320MM DIA. | COVER,ROUND TYPE,FRP,320MM DIA. | PC | 0 | 0 |  | C | PD | 4090 | ERSA | OTHERS | N/A | N/A | N/A | EX |  | https://www.frpmanholecover.com/ |  | FRP | [16 empty] | Cleansed | COVER | MANHOLE | TYPE | ROUND | DIAMETER | 320 MM | THICKNESS |  | MATERIAL |  | COATING/FINISH |  | HAZARD CLASS |  | CERTIFICATION/STANDARD |  | ADDITIONAL FEATURES EN |  | ADDITIONAL FEATURES ES |  | ADDITIONAL FEATURES FR | [41 empty] | Production Completed
STP_005 | Data Enrichment | SMX | SMX | OK | 2023-01-02 | 2023-01-13 |  | PSR038058 | 038058 | PSR038058 | CYLINDER ASSEMBLY, 63 / 36 X 280, P/N 3136 7146 04, UNDER CARRIAGE; FOR BROKK DEMOLITION MACHINE REMOTE MODEL BROKK 160 REVB2 SERIAL NO. 942529, POWER 18.5KW AT 1774RPM 3Ø 440-480V Y / 60 HZ / 38A MOTOR MODEL M3AA 160 LB.4 | CYLINDER ASSEMBLY, 63 / 36 X 280, P/N 3136 7146 04, UNDER CARRIAGE; FOR BROKK DEMOLITION MACHINE REMOTE MODEL BROKK 160 REVB2 SERIAL NO. 942529, POWER 18.5KW AT 1774RPM 3Ø 440-480V Y / 60 HZ / 38A MOTOR MODEL M3AA 160 LB.4 | AY | 3 | 3 | CRITICAL | A | V1 | 5955 | ERSA | OTHERS |  |  |  | HB | BROKK ASIA-PACIFIC PTE LTD | https://www.volza.com/exports-global/global-export-data-of-cylinders+parts-from-sweden |  | BROKK | 3136 7146 04 | [6 empty] | BROKK ASIA-PACIFIC PTE LTD |  | DEMOLITION MACHINE REMOTE,POWER 18.5 KW AT 1774 RPM 3 PH 440-480 VAC Y/60 HZ/38 A MOTOR,UNDER CARRIAGE | 160 REVB2,M3AA 160 LB.4 | BROKK |  |  | 942529 |  | Cleansed | CYLINDER | No Modifier | TYPE |  | CAPACITY |  | MATERIAL |  | SIZE | 63 X 36 X 280 MM | HAZARD CLASS |  | CERTIFICATION/STANDARD |  | ADDITIONAL FEATURES EN | ASSEMBLY | ADDITIONAL FEATURES ES |  | ADDITIONAL FEATURES FR | [43 empty] | Production Completed
STP_005 | Data Enrichment | SMX | SMX | OK | 2023-01-02 | 2023-01-13 |  | PSR038074 | 038074 | PSR038074 | CYLINDER ASSEMBLY, 80 X 40 X 385, P/N 3136 7131 40, ARM SYSTEM; FOR BROKK DEMOLITION MACHINE REMOTE MODEL BROKK 160 REVB2 SERIAL NO. 942529, POWER 18.5KW AT 1774RPM 3Ø 440-480V Y / 60 HZ / 38A MOTOR MODEL M3AA 160 LB.4 | CYLINDER ASSEMBLY, 80 X 40 X 385, P/N 3136 7131 40, ARM SYSTEM; FOR BROKK DEMOLITION MACHINE REMOTE MODEL BROKK 160 REVB2 SERIAL NO. 942529, POWER 18.5KW AT 1774RPM 3Ø 440-480V Y / 60 HZ / 38A MOTOR MODEL M3AA 160 LB.4 | AY | 2 | 2 | CRITICAL | A | V1 | 5955 | ERSA | OTHERS |  |  |  | HB | BROKK ASIA-PACIFIC PTE LTD | https://udrbrokk.ru/easyfiles/45-B.pdf |  | BROKK | 3136 7131 40 | [6 empty] | BROKK ASIA-PACIFIC PTE LTD |  | DEMOLITION MACHINE REMOTE,POWER 18.5 KW AT 1774 RPM 3 PH 440-480 VAC Y/60 HZ/38 A MOTOR,ARM SYSTEM | 160 REVB2,M3AA 160 LB.4 | BROKK |  |  | 942529 |  | Cleansed | CYLINDER | No Modifier | TYPE |  | CAPACITY |  | MATERIAL |  | SIZE | 80 X 40 X 385 MM | HAZARD CLASS |  | CERTIFICATION/STANDARD |  | ADDITIONAL FEATURES EN | ASSEMBLY | ADDITIONAL FEATURES ES |  | ADDITIONAL FEATURES FR | [43 empty] | Production Completed
STP_005 | Data Enrichment | SMX | SMX | OK | 2023-01-02 | 2023-01-13 |  | PSR038076 | 038076 | PSR038076 | CYLINDER ASSEMBLY, 80 X 40 X 420, P/N 3136 7131 39, ARM SYSTEM; FOR BROKK DEMOLITION MACHINE REMOTE MODEL BROKK 160 REVB2 SERIAL NO. 942529, POWER 18.5KW AT 1774RPM 3Ø 440-480V Y / 60 HZ / 38A MOTOR MODEL M3AA 160 LB.4 | CYLINDER ASSEMBLY, 80 X 40 X 420, P/N 3136 7131 39, ARM SYSTEM; FOR BROKK DEMOLITION MACHINE REMOTE MODEL BROKK 160 REVB2 SERIAL NO. 942529, POWER 18.5KW AT 1774RPM 3Ø 440-480V Y / 60 HZ / 38A MOTOR MODEL M3AA 160 LB.4 | AY | 2 | 3 | CRITICAL | A | V1 | 5955 | ERSA | OTHERS |  |  |  | HB | BROKK ASIA-PACIFIC PTE LTD | https://www.volza.com/imports-india/india-import-data-of-art-card-from-sweden |  | BROKK | 3136 7131 39 | [6 empty] | BROKK ASIA-PACIFIC PTE LTD |  | DEMOLITION MACHINE REMOTE,POWER 18.5 KW AT 1774 RPM 3 PH 440-480 VAC Y/60 HZ/38 A MOTOR,ARM SYSTEM | 160 REVB2,M3AA 160 LB.4 | BROKK |  |  | 942529 |  | Cleansed | CYLINDER | No Modifier | TYPE |  | CAPACITY |  | MATERIAL |  | SIZE | 80 X 40 X 420 MM | HAZARD CLASS |  | CERTIFICATION/STANDARD |  | ADDITIONAL FEATURES EN | ASSEMBLY | ADDITIONAL FEATURES ES |  | ADDITIONAL FEATURES FR | [43 empty] | Production Completed
STP_005 | Data Enrichment | SMX | SMX | OK | 2023-01-02 | 2023-01-13 |  | PSR026441 | 026441 | PSR026441 | CYLINDER ASSEMBLY, BRAKE MASTER, PEDAL, BRAKE SYSTEM; FOR SUZUKI MULTICAB WITH CHASSIS NO. DD51T-368957 AND ENGINE MODEL F6A | CYLINDER ASSEMBLY, BRAKE MASTER, PEDAL, BRAKE SYSTEM; FOR SUZUKI MULTICAB WITH CHASSIS NO. DD51T-368957 AND ENGINE MODEL F6A | AY | 2 | 3 | CONSUMABLES | A | V1 | 5955 | ERSA | OTHERS |  |  |  | HB | ESE AUTO PARTS ENTERPRISES | URL Not Found |  | SUZUKI | [7 empty] | ESE AUTO PARTS ENTERPRISES |  | MULTICAB WITH CHASSIS,ENGINE,BRAKE SYSTEM | DD51T-368957,F6A | SUZUKI |  |  |  |  | Cleansed | CYLINDER | No Modifier | TYPE | BRAKE MASTER,PEDAL | CAPACITY |  | MATERIAL |  | SIZE |  | HAZARD CLASS |  | CERTIFICATION/STANDARD |  | ADDITIONAL FEATURES EN | ASSEMBLY | ADDITIONAL FEATURES ES |  | ADDITIONAL FEATURES FR | [43 empty] | Production Completed
STP_005 | Data Enrichment | SMX | SMX | OK | 2023-01-02 | 2023-01-13 |  | PSR105508 | 105508 | PSR105508 | CYLINDER ASSEMBLY, BRAKE, FRONT WHEEL, LHS, FOR MITSUBISHI STAKE TRUCK MODEL FE85Z CHASSIS NO. JL6CCH6H3GK021852 WITH ENGINE NO. 4D34-P71882 | CYLINDER ASSEMBLY, BRAKE, FRONT WHEEL, LHS, FOR MITSUBISHI STAKE TRUCK MODEL FE85Z CHASSIS NO. JL6CCH6H3GK021852 WITH ENGINE NO. 4D34-P71882 | AY | 0 | 0 | CONSUMABLES | A | PD | 5955 | ERSA | OTHERS |  |  |  | EX | ALDREI TRADING | URL Not Found |  | MITSUBISHI | [7 empty] | ALDREI TRADING |  | STAKE TRUCK CHASSIS,ENGINE | JL6CCH6H3GK021852 FE85Z,4D34-P71882 | MITSUBISHI |  |  |  |  | Cleansed | CYLINDER | No Modifier | TYPE | BRAKE,FRONT WHEEL,LEFT HAND | CAPACITY |  | MATERIAL |  | SIZE |  | HAZARD CLASS |  | CERTIFICATION/STANDARD |  | ADDITIONAL FEATURES EN | ASSEMBLY | ADDITIONAL FEATURES ES |  | ADDITIONAL FEATURES FR | [43 empty] | Production Completed
STP_005 | Data Enrichment | SMX | SMX | OK | 2023-01-02 | 2023-01-13 |  | PSR038300 | 038300 | PSR038300 | CYLINDER ASSEMBLY, BUCKET, P/N 883-9501000, HYDRAULIC SYSTEM FOR WORKING EQUIPMENT 1; FOR YUCHAI HYDRAULIC EXCAVATOR MODEL YC210LC-8, SERIAL NO. 8830100983 | CYLINDER ASSEMBLY, BUCKET, P/N 883-9501000, HYDRAULIC SYSTEM FOR WORKING EQUIPMENT 1; FOR YUCHAI HYDRAULIC EXCAVATOR MODEL YC210LC-8, SERIAL NO. 8830100983 | AY | 0 | 0 | CONSUMABLES | A | PD | 5955 | ERSA | OTHERS |  |  |  | EX | POWER KEY ENTERPRISE LIMITED | URL Not Found |  | YUCHAI | 883-9501000 | [6 empty] | POWER KEY ENTERPRISE LIMITED |  | HYDRAULIC EXCAVATOR,HYDRAULIC SYSTEM,WORKING EQUIPMENT 1 | YC210LC-8 | YUCHAI |  |  | 8830100983 |  | Cleansed | CYLINDER | No Modifier | TYPE | BUCKET | CAPACITY |  | MATERIAL |  | SIZE |  | HAZARD CLASS |  | CERTIFICATION/STANDARD |  | ADDITIONAL FEATURES EN | ASSEMBLY | ADDITIONAL FEATURES ES |  | ADDITIONAL FEATURES FR | [43 empty] | Production Completed
STP_005 | Data Enrichment | SMX | SMX | OK | 2023-01-02 | 2023-01-13 |  | PSR938969 | 938969 | PSR938969 | CYLINDER ASSEMBLY, CLUTCH MASTER, CLUTCH SYSTEM; FOR MITSUBISHI STAKE TRUCK MODEL L300 CHASSIS NO. PAEL35NYHHB WITH ENGINE NO. 4D56AAR | CYLINDER ASSEMBLY, CLUTCH MASTER, CLUTCH SYSTEM; FOR MITSUBISHI STAKE TRUCK MODEL L300 CHASSIS NO. PAEL35NYHHB WITH ENGINE NO. 4D56AAR | AY | 2 | 2 | CONSUMABLES | A | V1 | 5955 | ERSA | OTHERS |  |  |  | HB | ALDREI TRADING | URL Not Found |  | MITSUBISHI | [7 empty] | ALDREI TRADING |  | STAKE TRUCK WITH CHASSIS,ENGINE,CLUTCH SYSTEM | L300 PAEL35NYHHB,4D56AAR | MITSUBISHI |  |  |  |  | Cleansed | CYLINDER | No Modifier | TYPE | CLUTCH MASTER | CAPACITY |  | MATERIAL |  | SIZE |  | HAZARD CLASS |  | CERTIFICATION/STANDARD |  | ADDITIONAL FEATURES EN | ASSEMBLY | ADDITIONAL FEATURES ES |  | ADDITIONAL FEATURES FR | [43 empty] | Production Completed
STP_005 | Data Enrichment | SMX | SMX | OK | 2023-01-02 | 2023-01-13 |  | PSR024999 | 024999 | PSR024999 | CYLINDER ASSEMBLY, DUMP, P/N 863201602329, HYDRAULIC SYSTEM; FOR MCC BAOSTEEL SLAG POT CARRIER MODEL BGC-70B SERIAL NO. BGC-70B-14004 WITH CUMMINS ENGINE MODEL QSM11 NO. 35321838 | CYLINDER ASSEMBLY, DUMP, P/N 863201602329, HYDRAULIC SYSTEM; FOR MCC BAOSTEEL SLAG POT CARRIER MODEL BGC-70B SERIAL NO. BGC-70B-14004 WITH CUMMINS ENGINE MODEL QSM11 NO. 35321838 | AY | 4 | 4 | CRITICAL | B | ND | 6175 | ZCAP | ROTABLE |  |  |  | EX |  | URL Not Found |  | MCC | 863201602329 | [8 empty] | BAOSTEEL SLAG POT CARRIER,ENGINE,HYDRAULIC SYSTEM | BGC-70B,QSM11 35321838 | MCC,CUMMINS |  |  | BGC-70B-14004 |  | Cleansed | CYLINDER | No Modifier | TYPE | DUMP | CAPACITY |  | MATERIAL |  | SIZE |  | HAZARD CLASS |  | CERTIFICATION/STANDARD |  | ADDITIONAL FEATURES EN | ASSEMBLY | ADDITIONAL FEATURES ES |  | ADDITIONAL FEATURES FR | [43 empty] | Production Completed
STP_005 | Data Enrichment | SMX | SMX | OK | 2023-01-02 | 2023-01-13 |  | PSR024995 | 024995 | PSR024995 | CYLINDER ASSEMBLY, HOOD, P/N 865036300, HYDRAULIC SYSTEM; FOR MCC BAOSTEEL SLAG POT CARRIER MODEL BGC-70B SERIAL NO. BGC-70B-14004 WITH CUMMINS ENGINE MODEL QSM11 NO. 35321838 | CYLINDER ASSEMBLY, HOOD, P/N 865036300, HYDRAULIC SYSTEM; FOR MCC BAOSTEEL SLAG POT CARRIER MODEL BGC-70B SERIAL NO. BGC-70B-14004 WITH CUMMINS ENGINE MODEL QSM11 NO. 35321838 | AY | 2 | 2 | CRITICAL | A | PD | 6175 | ZCAP | ROTABLE |  |  |  | EX |  | URL Not Found |  | MCC | 865036300 | [8 empty] | BAOSTEEL SLAG POT CARRIER,ENGINE,HYDRAULIC SYSTEM | BGC-70B,QSM11 35321838 | MCC,CUMMINS |  |  | BGC-70B-14004 |  | Cleansed | CYLINDER | No Modifier | TYPE | HOOD | CAPACITY |  | MATERIAL |  | SIZE |  | HAZARD CLASS |  | CERTIFICATION/STANDARD |  | ADDITIONAL FEATURES EN | ASSEMBLY | ADDITIONAL FEATURES ES |  | ADDITIONAL FEATURES FR | [43 empty] | Production Completed
STP_005 | Data Enrichment | SMX | SMX | OK | 2023-01-02 | 2023-01-13 |  | PSR018173 | 018173 | PSR018173 | CYLINDER ASSEMBLY, HYDRUALIC, P/N 762080 | CYLINDER ASSEMBLY, HYDRUALIC, P/N 762080, AXLE AND SPINDLE, FRONT, TENNANT STREET SWEEPER SENTINEL MODEL 331000 | AY | 0 | 0 |  | A | PD | 5920 | ERSA | OTHERS | 762080 | 3000358 | TENNANT STREET SWEEPER SENTINEL MODEL 331000 | EX |  | https://www.tennantco.com/en_us/1/parts/pc_cat_parts/pc_cat_hydraulic_repair/product.2500-psi-hydraulic-cylinder.762080.html |  | TENNANT STREET SWEEPER SENTINEL MODEL 331000 | 762080 | [8 empty] | STREET SWEEPER SENTINEL | 331000 | TENNANT |  |  |  |  | Cleansed | CYLINDER | No Modifier | TYPE | HYDRAULIC,AXLE AND SPINDLE,FRONT | CAPACITY |  | MATERIAL |  | SIZE |  | HAZARD CLASS |  | CERTIFICATION/STANDARD |  | ADDITIONAL FEATURES EN | ASSEMBLY | ADDITIONAL FEATURES ES |  | ADDITIONAL FEATURES FR | [43 empty] | Production Completed
STP_005 | Data Enrichment | SMX | SMX | OK | 2023-01-02 | 2023-01-13 |  | PSR012969 | 012969 | PSR012969 | CYLINDER ASSEMBLY, PRIMARY LIFT JIB, P/N: 263057GT, HYDRAULIC LIFT CYLINDER, FOR GENIE MANLIFT, MODEL: Z4525RT SERIAL NO.: Z4525D-1465, WITH ENGINE MODEL: DEUTZ F3L 2011 / D2011L03i, MFR: GENIE | CYLINDER ASSEMBLY, PRIMARY LIFT JIB, P/N: 263057GT, HYDRAULIC LIFT CYLINDER, FOR GENIE MANLIFT, MODEL: Z4525RT SERIAL NO.: Z4525D-1465, WITH ENGINE MODEL: DEUTZ F3L 2011 / D2011L03i, MFR: GENIE | AY | 0 | 0 | CRITICAL | A | PD | 6175 | ERSA | OTHERS |  |  |  | EX | MONARK EQUIPMENT CORP. | URL Not Found |  | GENIE | 263057GT | [6 empty] | MONARK EQUIPMENT CORP. |  | MANLIFT,ENGINE,JIB | Z4525RT,F3L 2011/D2011L03I | GENIE,DEUTZ |  |  | Z4525D-1465 |  | Cleansed | CYLINDER | No Modifier | TYPE | HYDRAULIC,PRIMARY LIFT | CAPACITY |  | MATERIAL |  | SIZE |  | HAZARD CLASS |  | CERTIFICATION/STANDARD |  | ADDITIONAL FEATURES EN | ASSEMBLY | ADDITIONAL FEATURES ES |  | ADDITIONAL FEATURES FR | [43 empty] | Production Completed
STP_005 | Data Enrichment | SMX | SMX | OK | 2023-01-02 | 2023-01-13 |  | PSR024996 | 024996 | PSR024996 | CYLINDER ASSEMBLY, SHUTTER, P/N 86503665, HYDRAULIC SYSTEM; FOR MCC BAOSTEEL SLAG POT CARRIER MODEL BGC-70B SERIAL NO. BGC-70B-14004 WITH CUMMINS ENGINE MODEL QSM11 NO. 35321838 | CYLINDER ASSEMBLY, SHUTTER, P/N 86503665, HYDRAULIC SYSTEM; FOR MCC BAOSTEEL SLAG POT CARRIER MODEL BGC-70B SERIAL NO. BGC-70B-14004 WITH CUMMINS ENGINE MODEL QSM11 NO. 35321838 | AY | 2 | 2 | CRITICAL | A | PD | 6175 | ZCAP | ROTABLE |  |  |  | EX |  | URL Not Found |  | MCC | 86503665 | [8 empty] | BAOSTEEL SLAG POT CARRIER,ENGINE,HYDRAULIC SYSTEM | BGC-70B,QSM11 35321838 | MCC,CUMMINS |  |  | BGC-70B-14004 |  | Cleansed | CYLINDER | No Modifier | TYPE | SHUTTER | CAPACITY |  | MATERIAL |  | SIZE |  | HAZARD CLASS |  | CERTIFICATION/STANDARD |  | ADDITIONAL FEATURES EN | ASSEMBLY | ADDITIONAL FEATURES ES |  | ADDITIONAL FEATURES FR | [43 empty] | Production Completed
STP_005 | Data Enrichment | SMX | SMX | OK | 2023-01-02 | 2023-01-13 |  | PSR104801 | 104801 | PSR104801 | CYLINDER ASSEMBLY, TILT, P/N 230C8-50011, LH; FOR TCM® FORKLIFT TRUCK MODEL FD60Z8 | CYLINDER ASSEMBLY, TILT, P/N 230C8-50011, LH; FOR TCM® FORKLIFT TRUCK MODEL FD60Z8 | AY | 1 | 1 | CRITICAL | A | V1 | 6175 | ERSA | OTHERS |  |  |  | HB | LUIS AUTO SUPPLY | https://trupar.com/p/tcm-forklift-cyl-assembly-tilt-lh-230c8-50011 |  | TCM | 230C8-50011 | [6 empty] | LUIS AUTO SUPPLY |  | FORKLIFT TRUCK | FD60Z8 | TCM |  |  |  |  | Cleansed | CYLINDER | No Modifier | TYPE | TILT,LEFT HAND | CAPACITY |  | MATERIAL |  | SIZE |  | HAZARD CLASS |  | CERTIFICATION/STANDARD |  | ADDITIONAL FEATURES EN | ASSEMBLY | ADDITIONAL FEATURES ES |  | ADDITIONAL FEATURES FR | [43 empty] | Production Completed
STP_005 | Data Enrichment | SMX | SMX | OK | 2023-01-02 | 2023-01-13 |  | PSR950032 | 950032 | PSR950032 | CYLINDER ASSEMBLY, WHEEL BRAKE, FRONT WHEEL BRAKE SYSTEM, FOR ISUZU STAKE TRUCK MODEL FTR66PL WITH CHASSIS NO. JALFTR33PW7000175 AND ENGINE MODEL NO. 6HH1-416653 | CYLINDER ASSEMBLY, WHEEL BRAKE, FRONT WHEEL BRAKE SYSTEM, FOR ISUZU STAKE TRUCK MODEL FTR66PL WITH CHASSIS NO. JALFTR33PW7000175 AND ENGINE MODEL NO. 6HH1-416653 | AY | 0 | 0 | CRITICAL | B | PD | 6175 | ERSA | OTHERS | ENGINE MODEL NO. 6HH1-416653 | 0003000024 | ISUZU | EX |  | URL Not Found |  | ISUZU | [9 empty] | STAKE TRUCK WITH CHASSIS,ENGINE,BRAKE SYSTEM | FTR66PL JALFTR33PW7000175,6HH1-416653 | ISUZU |  |  |  |  | Cleansed | CYLINDER | No Modifier | TYPE | FRONT,WHEEL BRAKE | CAPACITY |  | MATERIAL |  | SIZE |  | HAZARD CLASS |  | CERTIFICATION/STANDARD |  | ADDITIONAL FEATURES EN | ASSEMBLY | ADDITIONAL FEATURES ES |  | ADDITIONAL FEATURES FR | [43 empty] | Production Completed
STP_005 | Data Enrichment | SMX | SMX | OK | 2023-01-02 | 2023-01-13 |  | PSR041367 | 041367 | PSR041367 | CYLINDER ASSEMBLY, WHEEL, LH & RH SIDE, P/N C-52-11254-52003, BRAKE SYSTEM, FOR TCM FORKLIFT MODEL FD60Z-8 | CYLINDER ASSEMBLY, WHEEL, LH & RH SIDE, P/N C-52-11254-52003, BRAKE SYSTEM, FOR TCM FORKLIFT MODEL FD60Z-8 | AY | 4 | 7 | CONSUMABLES | A | V1 | 6175 | ERSA | OTHERS |  |  |  | HB | LUIS AUTO SUPPLY | https://www.motofork.com/products/wheel-cylinder-13 |  | TCM | C-52-11254-52003 | [6 empty] | LUIS AUTO SUPPLY |  | FORKLIFT,BRAKE SYSTEM | FD60Z-8 | TCM |  |  |  |  | Cleansed | CYLINDER | No Modifier | TYPE | WHEEL,LEFT/RIGHT HAND SIDE | CAPACITY |  | MATERIAL |  | SIZE |  | HAZARD CLASS |  | CERTIFICATION/STANDARD |  | ADDITIONAL FEATURES EN | ASSEMBLY | ADDITIONAL FEATURES ES |  | ADDITIONAL FEATURES FR | [43 empty] | Production Completed
STP_005 | Data Enrichment | SMX | SMX | OK | 2023-01-02 | 2023-01-13 | MFR UPDATED AS PER WEB SOURCE | PSR055161 | 055161 | PSR055161 | CYLINDER, 140H-8R 1TA50AB185-ACAJ1-TL-X, FOR TRANSFER DEVICE NO.1 OF ANODE PREPARATION MACHINE | CYLINDER, 140H-8R 1TA50AB185-ACAJ1-TL-X, FOR TRANSFER DEVICE NO.1 OF ANODE PREPARATION MACHINE | PC | 0 | 0 | CONSUMABLES | C | PD | 5920 | ERSA | OTHERS |  |  |  | EX | MESCO, INC. | https://www.arvihitech.co.in/images/70_140H_8.pdf |  | TAIYO | 140H-8R 1TA50AB185-ACAJ1-TL-X | MESCO | [5 empty] | MESCO, INC. |  | TRANSFER DEVICE NO.1 OF ANODE PREPARATION MACHINE | [6 empty] | Enriched | CYLINDER | No Modifier | TYPE | HYDRAULIC,DOUBLE ACTING | CAPACITY |  | MATERIAL | CARBON STEEL | SIZE |  | HAZARD CLASS |  | CERTIFICATION/STANDARD | ISO 1179-1 | ADDITIONAL FEATURES EN |  | ADDITIONAL FEATURES ES |  | ADDITIONAL FEATURES FR | [43 empty] | Production Completed
STP_005 | Data Enrichment | SMX | SMX | OK | 2023-01-02 | 2023-01-13 |  | PSR101866 | 101866 | PSR101866 | CYLINDER, HYDRAULIC, 160X90.0X250ST, MODEL: 140H-8 IFY160BB250-AB, SERIAL NO. 25A252530492Q-1108; FOR ANODE PREPARATION MACHINE REJECT DEVICE LIFTER, MFR: TAIYO PARKER, JAPAN | CYLINDER, HYDRAULIC, 160X90.0X250ST, MODEL: 140H-8 IFY160BB250-AB, SERIAL NO. 25A252530492Q-1108; FOR ANODE PREPARATION MACHINE REJECT DEVICE LIFTER, MFR: TAIYO PARKER, JAPAN | PC | 1 | 1 | CRITICAL | B | PD | 5920 | ZCAP | ROTABLE |  |  |  | EX | MESCO, INC. | https://www.arvihitech.co.in/images/70_140H_8.pdf |  | TAIYO | 140H-8 IFY160BB250-AB | [6 empty] | MESCO, INC. |  | ANODE PREPARATION MACHINE REJECT DEVICE LIFTER |  | TAIYO PARKER, JAPAN |  |  | 25A252530492Q-1108 |  | Enriched | CYLINDER | No Modifier | TYPE | HYDRAULIC,DOUBLE ACTING | CAPACITY |  | MATERIAL | CARBON STEEL | SIZE | 160 X 90 MMX250 MM STROKE | HAZARD CLASS |  | CERTIFICATION/STANDARD | ISO 1179-1 | ADDITIONAL FEATURES EN |  | ADDITIONAL FEATURES ES |  | ADDITIONAL FEATURES FR | [43 empty] | Production Completed
STP_005 | Data Enrichment | SMX | SMX | OK | 2023-01-02 | 2023-01-13 |  | PSR101867 | 101867 | PSR101867 | CYLINDER, HYDRAULIC, 50X28.0X300ST, MODEL 140H-8R ITC50BB300-ABAJ2-Y, MANUFACTURER: TAIYO; FOR NO. 1 AND NO. 2 ANODE GATE DEVICE OF MESCO ANODE PREPARATION MACHINE | CYLINDER, HYDRAULIC, 50X28.0X300ST, MODEL 140H-8R ITC50BB300-ABAJ2-Y, MANUFACTURER: TAIYO; FOR NO. 1 AND NO. 2 ANODE GATE DEVICE OF MESCO ANODE PREPARATION MACHINE | PC | 2 | 2 | CRITICAL | B | ND | 5920 | ZCAP | ROTABLE | MODEL: 140H-8R ITC50BB300-ABAJ2-Y |  | MESCO | EX | MESCO, INC. | https://www.arvihitech.co.in/images/70_140H_8.pdf |  | TAIYO | 140H-8R ITC50BB300-ABAJ2-Y | MESCO | [5 empty] | MESCO, INC. |  | NO 1 AND NO 2 ANODE GATE DEVICE OF ANODE PREPARATION MACHINE |  | MESCO |  |  |  |  | Enriched | CYLINDER | No Modifier | TYPE | HYDRAULIC,DOUBLE ACTING | CAPACITY |  | MATERIAL | CARBON STEEL | SIZE | 50 X 28 MM X 300 MM STROKE | HAZARD CLASS |  | CERTIFICATION/STANDARD | ISO 1179-1 | ADDITIONAL FEATURES EN |  | ADDITIONAL FEATURES ES |  | ADDITIONAL FEATURES FR | [43 empty] | Production Completed
STP_005 | Data Enrichment | SMX | SMX | OK | 2023-01-02 | 2023-01-13 |  | PSR101869 | 101869 | PSR101869 | CYLINDER, HYDRAULIC, 50X28.0X300ST, MODEL 140H-8R ITC50BB300-AB-X-AJ2, MANUFACTURER: TAIYO; FOR NO. 3 ANODE GATE DEVICE OF MESCO ANODE PREPARATION MACHINE | CYLINDER, HYDRAULIC, 50X28.0X300ST, MODEL 140H-8R ITC50BB300-AB-X-AJ2, MANUFACTURER: TAIYO; FOR NO. 3 ANODE GATE DEVICE OF MESCO ANODE PREPARATION MACHINE | PC | 1 | 1 | CRITICAL | B | PD | 5920 | ZCAP | ROTABLE | MODEL: 140H-8R ITC50BB300-AB-X-AJ2 |  | MESCO | EX | MESCO, INC. | https://www.arvihitech.co.in/images/70_140H_8.pdf |  | TAIYO | 140H-8R ITC50BB300-AB-X-AJ2 | MESCO | [5 empty] | MESCO, INC. |  | NO 3 ANODE GATE DEVICE OF ANODE PREPARATION MACHINE |  | MESCO |  |  |  |  | Enriched | CYLINDER | No Modifier | TYPE | HYDRAULIC,DOUBLE ACTING | CAPACITY |  | MATERIAL | CARBON STEEL | SIZE | 50 X 28 MM X 300 MM STROKE | HAZARD CLASS |  | CERTIFICATION/STANDARD | ISO 1179-1 | ADDITIONAL FEATURES EN |  | ADDITIONAL FEATURES ES |  | ADDITIONAL FEATURES FR | [43 empty] | Production Completed
STP_005 | Data Enrichment | SMX | SMX | OK | 2023-01-02 | 2023-01-13 |  | PSR101863 | 101863 | PSR101863 | CYLINDER, HYDRAULIC, 50X28.0X370ST, MODEL 140H-8 IFY50BB370-AB-Y, MANUFACTURER: TAIYO; FOR NO. 1 ANODE TRANSFER, VERTICAL OF MESCO ANODE PREPARATION MACHINE | CYLINDER, HYDRAULIC, 50X28.0X370ST, MODEL 140H-8 IFY50BB370-AB-Y, MANUFACTURER: TAIYO; FOR NO. 1 ANODE TRANSFER, VERTICAL OF MESCO ANODE PREPARATION MACHINE | PC | 2 | 2 | CRITICAL | B | PD | 5920 | ZCAP | ROTABLE | MODEL: 140H-8 IFY50BB370-AB-Y |  | MESCO | EX | MESCO, INC. | https://www.arvihitech.co.in/images/70_140H_8.pdf |  | TAIYO | 140H-8 IFY50BB370-AB-Y | MESCO | [5 empty] | MESCO, INC. |  | NO 1 ANODE TRANSFER,VERTICAL OF ANODE PREPARATION MACHINE |  | MESCO |  |  |  |  | Enriched | CYLINDER | No Modifier | TYPE | HYDRAULIC,DOUBLE ACTING | CAPACITY |  | MATERIAL | CARBON STEEL | SIZE | 50 X 28 MM X 370 MM STROKE | HAZARD CLASS |  | CERTIFICATION/STANDARD | ISO 1179-1 | ADDITIONAL FEATURES EN |  | ADDITIONAL FEATURES ES |  | ADDITIONAL FEATURES FR | [43 empty] | Production Completed
STP_005 | Data Enrichment | SMX | SMX | OK | 2023-01-02 | 2023-01-13 |  | PSR101864 | 101864 | PSR101864 | CYLINDER, HYDRAULIC, 50X35.5X135ST, MODEL 140H-8R ITA50AB135-AC-AJ1, MANUFACTURER: TAIYO; FOR NO. 1 AND NO. 3 ANODE TRANSFER, GRIPPING, OF MESCO ANODE PREPARATION MACHINE | CYLINDER, HYDRAULIC, 50X35.5X135ST, MODEL 140H-8R ITA50AB135-AC-AJ1, MANUFACTURER: TAIYO; FOR NO. 1 AND NO. 3 ANODE TRANSFER, GRIPPING, OF MESCO ANODE PREPARATION MACHINE | PC | 4 | 4 | CRITICAL | B | PD | 5920 | ZCAP | ROTABLE | MODEL: 140H-8R ITA50AB135-AC-AJ1 |  | MESCO | EX | MESCO, INC. | https://www.arvihitech.co.in/images/70_140H_8.pdf |  | TAIYO | 140H-8R ITA50AB135-AC-AJ1 | MESCO | [5 empty] | MESCO, INC. |  | NO 1 AND NO 3 ANODE TRANSFER,GRIPPING OF ANODE PREPARATION MACHINE |  | MESCO |  |  |  |  | Enriched | CYLINDER | No Modifier | TYPE | HYDRAULIC,DOUBLE ACTING | CAPACITY |  | MATERIAL | CARBON STEEL | SIZE | 50 X 35.5 MM X 135 MM STROKE | HAZARD CLASS |  | CERTIFICATION/STANDARD | ISO 1179-1 | ADDITIONAL FEATURES EN |  | ADDITIONAL FEATURES ES |  | ADDITIONAL FEATURES FR | [43 empty] | Production Completed
STP_005 | Data Enrichment | SMX | SMX | OK | 2023-01-02 | 2023-01-13 |  | PSR101854 | 101854 | PSR101854 | CYLINDER, HYDRAULIC, 50X35.5X250ST, MODEL: 140H-8R IF250AB250-ABAJ2-L-J-X, MAXIMUM PRESSURE: 1 MPa, SERIAL NO. 79B7910392910-1308; FOR ANODE TAKE UP DEVICE NO.1, MFR: TAIYO PARKER, JAPAN | CYLINDER, HYDRAULIC, 50X35.5X250ST, MODEL: 140H-8R IF250AB250-ABAJ2-L-J-X, MAXIMUM PRESSURE: 1 MPa, SERIAL NO. 79B7910392910-1308; FOR ANODE TAKE UP DEVICE NO.1, MFR: TAIYO PARKER, JAPAN | PC | 1 | 1 | CRITICAL | B | ND | 5920 | ZCAP | ROTABLE |  |  |  | EX | DAINAN TRADING | https://www.arvihitech.co.in/images/70_140H_8.pdf |  | TAIYO | 140H-8R IF250AB250-ABAJ2-L-J-X | [6 empty] | DAINAN TRADING |  | NO 1 ANODE TAKE UP DEVICE |  | TAIYO PARKER, JAPAN |  |  | 79B7910392910-1308 |  | Enriched | CYLINDER | No Modifier | TYPE | HYDRAULIC,DOUBLE ACTING | CAPACITY |  | MATERIAL | CARBON STEEL | SIZE | 50 X 35.5 MM X 250 MM STROKE | HAZARD CLASS |  | CERTIFICATION/STANDARD | ISO 1179-1 | ADDITIONAL FEATURES EN | MAXIMUM PRESSURE:1 MPA | ADDITIONAL FEATURES ES |  | ADDITIONAL FEATURES FR | [43 empty] | Production Completed
STP_005 | Data Enrichment | SMX | SMX | OK | 2023-01-02 | 2023-01-13 |  | PSR101858 | 101858 | PSR101858 | CYLINDER, HYDRAULIC, 63X35.5X100ST, MODEL 140H-8R ICB63BB100-ABAJ2-YL-X, MANUFACTURER: TAIYO; FOR ANODE ALIGNING LIFTER DEVICE OF MESCO ANODE PREPARATION MACHINE | CYLINDER, HYDRAULIC, 63X35.5X100ST, MODEL 140H-8R ICB63BB100-ABAJ2-YL-X, MANUFACTURER: TAIYO; FOR ANODE ALIGNING LIFTER DEVICE OF MESCO ANODE PREPARATION MACHINE | PC | 1 | 1 | CRITICAL | B | PD | 5920 | ZCAP | ROTABLE |  |  |  | EX | MESCO, INC. | https://www.arvihitech.co.in/images/70_140H_8.pdf |  | TAIYO | 140H-8R ICB63BB100-ABAJ2-YL-X | [6 empty] | MESCO, INC. |  | ANODE ALIGNING LIFTER DEVICE OF ANODE PREPARATION MACHINE |  | MESCO |  |  |  |  | Enriched | CYLINDER | No Modifier | TYPE | HYDRAULIC,DOUBLE ACTING | CAPACITY |  | MATERIAL | CARBON STEEL | SIZE | 63 X 35.5 MM X 100 MM STROKE | HAZARD CLASS |  | CERTIFICATION/STANDARD | ISO 1179-1 | ADDITIONAL FEATURES EN |  | ADDITIONAL FEATURES ES |  | ADDITIONAL FEATURES FR | [43 empty] | Production Completed
STP_005 | Data Enrichment | SMX | SMX | OK | 2023-01-02 | 2023-01-13 |  | PSR101845 | 101845 | PSR101845 | CYLINDER, HYDRAULIC, 63X35.5X100ST, MODEL 140H-8R ILA63BB100-ABAJ1-L-X, MANUFACTURER: TAIYO; FOR NO. 2 ANODE ALIGNING DEVICE OF MESCO ANODE PREPARATION MACHINE | CYLINDER, HYDRAULIC, 63X35.5X100ST, MODEL 140H-8R ILA63BB100-ABAJ1-L-X, MANUFACTURER: TAIYO; FOR NO. 2 ANODE ALIGNING DEVICE OF MESCO ANODE PREPARATION MACHINE | PC | 2 | 2 | CRITICAL | B | ND | 5920 | ZCAP | ROTABLE | MODEL: 140H-8R ILA63BB100-ABAJ1-L-X |  | MESCO | EX | MESCO, INC. | https://www.arvihitech.co.in/images/70_140H_8.pdf |  | TAIYO | 140H-8R ILA63BB100-ABAJ1-L-X | MESCO | [5 empty] | MESCO, INC. |  | NO 2 ANODE ALIGNING DEVICE OF ANODE PREPARATION MACHINE |  | MESCO |  |  |  |  | Enriched | CYLINDER | No Modifier | TYPE | HYDRAULIC,DOUBLE ACTING | CAPACITY |  | MATERIAL | CARBON STEEL | SIZE | 63 X 35.5 MM X 100 MM STROKE | HAZARD CLASS |  | CERTIFICATION/STANDARD | ISO 1179-1 | ADDITIONAL FEATURES EN |  | ADDITIONAL FEATURES ES |  | ADDITIONAL FEATURES FR | [43 empty] | Production Completed
STP_005 | Data Enrichment | SMX | SMX | OK | 2023-01-02 | 2023-01-13 |  | PSR101865 | 101865 | PSR101865 | CYLINDER, HYDRAULIC, 63X35.5X110ST, MODEL 140H-8R ICB63BB110-ABAJ2-YL-X, MANUFACTURER: TAIYO; FOR NO. 2 ANODE RECEIVER DEVICE OF MESCO ANODE PREPARATION MACHINE | CYLINDER, HYDRAULIC, 63X35.5X110ST, MODEL 140H-8R ICB63BB110-ABAJ2-YL-X, MANUFACTURER: TAIYO; FOR NO. 2 ANODE RECEIVER DEVICE OF MESCO ANODE PREPARATION MACHINE | PC | 2 | 2 | CRITICAL | B | PD | 5920 | ZCAP | ROTABLE | MODEL: 140H-8R ICB63BB110-ABAJ2-YL-X |  | MESCO | EX | MESCO, INC. | https://www.arvihitech.co.in/images/70_140H_8.pdf |  | TAIYO | 140H-8R ICB63BB110-ABAJ2-YL-X | MESCO | [5 empty] | MESCO, INC. |  | NO 2 ANODE RECEIVER DEVICE OF ANODE PREPARATION MACHINE |  | MESCO |  |  |  |  | Enriched | CYLINDER | No Modifier | TYPE | HYDRAULIC,DOUBLE ACTING | CAPACITY |  | MATERIAL | CARBON STEEL | SIZE | 63 X 35.5 MM X 110 MM STROKE | HAZARD CLASS |  | CERTIFICATION/STANDARD | ISO 1179-1 | ADDITIONAL FEATURES EN |  | ADDITIONAL FEATURES ES |  | ADDITIONAL FEATURES FR | [43 empty] | Production Completed
STP_005 | Data Enrichment | SMX | SMX | OK | 2023-01-02 | 2023-01-13 |  | PSR101861 | 101861 | PSR101861 | CYLINDER, HYDRAULIC, 63X35.5X200ST, MODEL 140H-8R IFY63BB200-AB-AJ2, MANUFACTURER: TAIYO; FOR ANODE STOPPER DEVICE OF MESCO ANODE PREPARATION MACHINE | CYLINDER, HYDRAULIC, 63X35.5X200ST, MODEL 140H-8R IFY63BB200-AB-AJ2, MANUFACTURER: TAIYO; FOR ANODE STOPPER DEVICE OF MESCO ANODE PREPARATION MACHINE | PC | 2 | 2 | CRITICAL | B | ND | 5920 | ZCAP | ROTABLE | MODEL: 140H-8R IFY63BB200-AB-AJ2 |  | MESCO | EX | MESCO, INC. | https://www.arvihitech.co.in/images/70_140H_8.pdf |  | TAIYO | 140H-8R IFY63BB200-AB-AJ2 | MESCO | [5 empty] | MESCO, INC. |  | ANODE STOPPER DEVICE OF ANODE PREPARATION MACHINE |  | MESCO |  |  |  |  | Enriched | CYLINDER | No Modifier | TYPE | HYDRAULIC,DOUBLE ACTING | CAPACITY |  | MATERIAL | CARBON STEEL | SIZE | 63 X 35.5 MM X 200 MM STROKE | HAZARD CLASS |  | CERTIFICATION/STANDARD | ISO 1179-1 | ADDITIONAL FEATURES EN |  | ADDITIONAL FEATURES ES |  | ADDITIONAL FEATURES FR | [43 empty] | Production Completed
STP_005 | Data Enrichment | SMX | SMX | OK | 2023-01-02 | 2023-01-13 |  | PSR101857 | 101857 | PSR101857 | CYLINDER, HYDRAULIC, 63X35.5X350ST, MODEL 140H-8R ITA63BB350-ACAJ2-YL-X, MANUFACTURER: TAIYO; FOR ANODE SPACING RECEIVER DEVICE OF MESCO ANODE PREPARATION MACHINE | CYLINDER, HYDRAULIC, 63X35.5X350ST, MODEL 140H-8R ITA63BB350-ACAJ2-YL-X, MANUFACTURER: TAIYO; FOR ANODE SPACING RECEIVER DEVICE OF MESCO ANODE PREPARATION MACHINE | PC | 1 | 1 | CRITICAL | B | ND | 5920 | ZCAP | ROTABLE | MODEL: 140H-8R ITA63BB350-ACAJ2-YL-X |  | MESCO | EX | MESCO, INC. | https://www.arvihitech.co.in/images/70_140H_8.pdf |  | TAIYO | 140H-8R ITA63BB350-ACAJ2-YL-X | MESCO | [5 empty] | MESCO, INC. |  | ANODE SPACING RECEIVER DEVICE OF ANODE PREPARATION MACHINE |  | MESCO |  |  |  |  | Enriched | CYLINDER | No Modifier | TYPE | HYDRAULIC,DOUBLE ACTING | CAPACITY |  | MATERIAL | CARBON STEEL | SIZE | 63 X 35.5 MM X 350 MM STROKE | HAZARD CLASS |  | CERTIFICATION/STANDARD | ISO 1179-1 | ADDITIONAL FEATURES EN |  | ADDITIONAL FEATURES ES |  | ADDITIONAL FEATURES FR | [43 empty] | Production Completed
STP_005 | Data Enrichment | SMX | SMX | OK | 2023-01-02 | 2023-01-13 |  | PSR101870 | 101870 | PSR101870 | CYLINDER, HYDRAULIC, 80X35.5X300ST, MODEL 140H-8R ICB80CB300-ABAJ2-YL-J-X, MANUFACTURER: TAIYO; FOR NO. 2 ANODE LIFT-UP DEVICE OF MESCO ANODE PREPARATION MACHINE | CYLINDER, HYDRAULIC, 80X35.5X300ST, MODEL 140H-8R ICB80CB300-ABAJ2-YL-J-X, MANUFACTURER: TAIYO; FOR NO. 2 ANODE LIFT-UP DEVICE OF MESCO ANODE PREPARATION MACHINE | PC | 1 | 1 | CRITICAL | B | PD | 5920 | ZCAP | ROTABLE | MODEL: 140H-8R ICB80CB300-ABAJ2-YL-J-X |  | MESCO | EX | MESCO, INC. | https://www.arvihitech.co.in/images/70_140H_8.pdf |  | TAIYO | 140H-8R ICB80CB300-ABAJ2-YL-J-X | MESCO | [5 empty] | MESCO, INC. |  | NO 2 ANODE LIFT-UP DEVICE OF ANODE PREPARATION MACHINE |  | MESCO |  |  |  |  | Enriched | CYLINDER | No Modifier | TYPE | HYDRAULIC,DOUBLE ACTING | CAPACITY |  | MATERIAL | CARBON STEEL | SIZE | 80 X 35.5 MM X 300 MM STROKE | HAZARD CLASS |  | CERTIFICATION/STANDARD | ISO 1179-1 | ADDITIONAL FEATURES EN |  | ADDITIONAL FEATURES ES |  | ADDITIONAL FEATURES FR | [43 empty] | Production Completed
STP_005 | Data Enrichment | SMX | SMX | OK | 2023-01-02 | 2023-01-13 |  | PSR101855 | 101855 | PSR101855 | CYLINDER, HYDRAULIC, 80X45.0X165ST, MODEL 140H-8R ITC80BB165-ABAJ2-YL-J-X, MANUFACTURER: TAIYO; FOR NO.2 AND NO. 3 ANODE TAKE-UP DEVICE OF MESCO ANODE PREPARATION MACHINE | CYLINDER, HYDRAULIC, 80X45.0X165ST, MODEL 140H-8R ITC80BB165-ABAJ2-YL-J-X, MANUFACTURER: TAIYO; FOR NO.2 AND NO. 3 ANODE TAKE-UP DEVICE OF MESCO ANODE PREPARATION MACHINE | PC | 2 | 2 | CRITICAL | B | ND | 5920 | ZCAP | ROTABLE | MODEL: 140H-8R ITC80BB165-ABAJ2-YL-J-X |  | MESCO | EX | MESCO, INC. | https://www.arvihitech.co.in/images/70_140H_8.pdf |  | TAIYO | 140H-8R ITC80BB165-ABAJ2-YL-J-X | MESCO | [5 empty] | MESCO, INC. |  | NO 2 AND NO 3 ANODE TAKE-UP DEVICE OF ANODE PREPARATION MACHINE |  | MESCO |  |  |  |  | Enriched | CYLINDER | No Modifier | TYPE | HYDRAULIC,DOUBLE ACTING | CAPACITY |  | MATERIAL | CARBON STEEL | SIZE | 80 X 45 MM X 165 MM STROKE | HAZARD CLASS |  | CERTIFICATION/STANDARD | ISO 1179-1 | ADDITIONAL FEATURES EN |  | ADDITIONAL FEATURES ES |  | ADDITIONAL FEATURES FR | [43 empty] | Production Completed
STP_005 | Data Enrichment | SMX | SMX | OK | 2023-01-02 | 2023-01-13 |  | PSR039199 | 039199 | PSR039199 | CYLINDER, HYDRAULIC, MODEL 140H-8R- ITA50AB85-ACAJ1-TL-X, MAKER: TAIYO, NO. 1 ANODE TRANSFER GRIPPING, FOR HYDRAULIC UNIT OF ANODE PREPARATION MACHINE, MAKER: KAWAZOE MACHINE WORKS LTD., JAPAN | CYLINDER, HYDRAULIC, MODEL 140H-8R- ITA50AB85-ACAJ1-TL-X, MAKER: TAIYO, NO. 1 ANODE TRANSFER GRIPPING, FOR HYDRAULIC UNIT OF ANODE PREPARATION MACHINE, MAKER: KAWAZOE MACHINE WORKS LTD., JAPAN | AY | 0 | 0 | CRITICAL | A | PD | 5920 | ERSA | OTHER | MODEL 140H-8R- ITA50AB85-ACAJ1-TL-X |  | KAWAZOE MACHINE WORKS LTD., JAPAN | EX |  | https://www.arvihitech.co.in/images/70_140H_8.pdf |  | TAIYO | 140H-8R ITA50AB85-ACAJ1-TL-X | KAWAZOE MACHINE WORKS LTD., JAPAN | [7 empty] | NO 1 ANODE TRANSFER GRIPPING,HYDRAULIC UNIT OF ANODE PREPARATION MACHINE |  | KAWAZOE MACHINE WORKS LTD., JAPAN |  |  |  |  | Enriched | CYLINDER | No Modifier | TYPE | HYDRAULIC,DOUBLE ACTING | CAPACITY |  | MATERIAL | CARBON STEEL | SIZE |  | HAZARD CLASS |  | CERTIFICATION/STANDARD | ISO 1179-1 | ADDITIONAL FEATURES EN |  | ADDITIONAL FEATURES ES |  | ADDITIONAL FEATURES FR | [43 empty] | Production Completed
STP_005 | Data Enrichment | SMX | SMX | OK | 2023-01-02 | 2023-01-13 |  | PSR101860 | 101860 | PSR101860 | CYLINDER, HYDRAULIC, MODEL: 140H-8 IFY100BB150-AB, MAKER: TAIYO; FOR ANODE ALIGNMENT DEVICE OF ANODE PREPARATION MACHINE, MAKER: KAWAZOE MACHINE WORKS LTD., JAPAN | CYLINDER, HYDRAULIC, MODEL: 140H-8 IFY100BB150-AB, MAKER: TAIYO; FOR ANODE ALIGNMENT DEVICE OF ANODE PREPARATION MACHINE, MAKER: KAWAZOE MACHINE WORKS LTD., JAPAN | PC | 2 | 2 | CRITICAL | B | PD | 5920 | ZCAP | ROTABLE |  |  |  | EX | DAINAN TRADING | https://www.arvihitech.co.in/images/70_140H_8.pdf |  | TAIYO | 140H-8 IFY100BB150-AB | [6 empty] | DAINAN TRADING |  | ANODE ALIGNMENT DEVICE OF ANODE PREPARATION MACHINE |  | KAWAZOE MACHINE WORKS LTD., JAPAN |  |  |  |  | Enriched | CYLINDER | No Modifier | TYPE | HYDRAULIC,DOUBLE ACTING | CAPACITY |  | MATERIAL | CARBON STEEL | SIZE |  | HAZARD CLASS |  | CERTIFICATION/STANDARD | ISO 1179-1 | ADDITIONAL FEATURES EN |  | ADDITIONAL FEATURES ES |  | ADDITIONAL FEATURES FR | [43 empty] | Production Completed