## Sheet1
Project Code | Activities | Production User | CA Code | Production Comments | Start Date | End Date | Remarks | Griha ID | SN | PASAR MATERIAL NUMBER | SHORT DESCRIPTION | LONG DESCRIPTION | UM | MIN QTY | MAX QTY | INVENTORY TYPE | BI CODE | MRP TYPE | MATERIAL GROUP | MATERIAL TYPE | SAP INVENTORY TYPE | SAP PN | SAP MFG NUMBER | SAP MFG NAME | LOT SIZE | SUPPLIER (source list) | Reference URL | Reference URL 1 | Manufacturer Name | Manufacturer Part Number | Alternate Manufacturer | Alternate Manufacturer Part Number | Alternate Manufacturer 1 | Alternate Manufacturer Part Number 1 | Alternate Manufacturer 2 | Alternate Manufacturer Part Number 2 | Supplier Name | Supplier Part Number | Equipment Name | Equipment Model | Equipment Manufacturer | Drawing Number | Drawing Version | Serial Number | Item Number | Enriched/Cleansed | Noun | Modifier | Attribute Name 1 | Attribute Value 1 | Attribute Name 2 | Attribute Value 2 | Attribute Name 3 | Attribute Value 3 | Attribute Name 4 | Attribute Value 4 | Attribute Name 5 | Attribute Value 5 | Attribute Name 6 | Attribute Value 6 | Attribute Name 7 | Attribute Value 7 | Attribute Name 8 | Attribute Value 8 | Attribute Name 9 | Attribute Value 9 | Attribute Name 10 | Attribute Value 10 | Attribute Name 11 | Attribute Value 11 | Attribute Name 12 | Attribute Value 12 | Attribute Name 13 | Attribute Value 13 | Attribute Name 14 | Attribute Value 14 | Attribute Name 15 | Attribute Value 15 | Attribute Name 16 | Attribute Value 16 | Attribute Name 17 | Attribute Value 17 | Attribute Name 18 | Attribute Value 18 | Attribute Name 19 | Attribute Value 19 | Attribute Name 20 | Attribute Value 20 | Attribute Name 21 | Attribute Value 21 | Attribute Name 22 | Attribute Value 22 | Attribute Name 23 | Attribute Value 23 | Attribute Name 24 | Attribute Value 24 | Attribute Name 25 | Attribute Value 25 | Attribute Name 26 | Attribute Value 26 | Attribute Name 27 | Attribute Value 27 | Attribute Name 28 | Attribute Value 28 | Attribute Name 29 | Attribute Value 29 | Attribute Name 30 | Attribute Value 30 | Status
STP_005 | Data Enrichment | SMX | SMX | OK | 2023-01-02 | 2023-01-23 |  | PSR011666 | 011666 | PSR011666 | CLEANER, VACUUM, FLEXIO, WITH BLOWER, MODEL: Z-931, ACTION RADIUS: 8 m, EXHAUST FILTER: MICRO, DUST BAG CAPACITY: 30L, MAX. MOTOR POWER: 1600W, BRAND: ELECTROLUX | CLEANER, VACUUM, FLEXIO, WITH BLOWER, MODEL: Z-931, ACTION RADIUS: 8 m, EXHAUST FILTER: MICRO, DUST BAG CAPACITY: 30L, MAX. MOTOR POWER: 1600W, BRAND: ELECTROLUX | UT | 0 | 0 | CONSUMABLES | C | PD | 4020 | ERSA | OTHERS |  |  |  | EX | JVRA INDUSTRIAL SALES AND SERVICES | https://www.electrolux.in/appliances/vacuum-cleaners/z931/ |  | FLEXIO | [7 empty] | ELECTROLUX ¦ JVRA INDUSTRIAL SALES AND SERVICES | Z-931 | [7 empty] | Enriched | VACUUM CLEANER | No Modifier | TYPE | POWER WET AND DRY | CAPACITY | 30 L DUST BAG | FILTER TYPE | EXHAUST,MICRO | INPUT RATING | 160-260 VAC | POWER RATING | 1600 W | AIR FLOW |  | CLEANING PATH |  | SIZE | WD 435 X LG 475 X HT 565 MM | HAZARD CLASS |  | CERTIFICATION/STANDARD |  | ADDITIONAL FEATURES EN | C/W BLOWER,ACTION RADIUS: 8 M | ADDITIONAL FEATURES ES |  | ADDITIONAL FEATURES FR | [35 empty] | Production Completed
STP_005 | Data Enrichment | SMX | SMX | OK | 2023-01-02 | 2023-01-23 |  | PSR105931 | 105931 | PSR105931 | COMPRESSOR ASSEMBLY, P/N 99250-7D130, CO | COMPRESSOR ASSEMBLY, P/N 99250-7D130, COMPRESSOR KIT ASSEMBLY, AIR CONDITIONER GROUP; FOR AIR CONDITIONER UNIT MOUNTED TO HYUNDAI BOOM TRUCK MODEL HD260 | AY | 0 | 0 |  | B | PD | 3020 | ERSA | OTHERS | N/A | N/A | N/A | EX |  | https://www.sparekorea.com/product/parts/1332392?no=992507D130 |  | HYUNDAI | 99250-7D130 | [8 empty] | AIR CONDITIONER UNIT MOUNTED TO BOOM TRUCK | HD260 | HYUNDAI |  |  |  |  | Cleansed | COMPRESSOR | No Modifier | TYPE |  | POWER RATING |  | FLOW RATING |  | INLET PRESSURE RATING |  | OUTLET PRESSURE RATING |  | TANK CAPACITY |  | ELECTRICAL RATING |  | DRIVE DETAILS |  | SPEED RATING |  | SIZE |  | HAZARD CLASS |  | CERTIFICATION/STANDARD |  | ADDITIONAL FEATURES EN | ASSEMBLY,GROUP,PACKAGING TYPE:KIT | ADDITIONAL FEATURES ES |  | ADDITIONAL FEATURES FR | [31 empty] | Production Completed
STP_005 | Data Enrichment | SMX | SMX | OK | 2023-01-02 | 2023-01-23 |  | PSR057092 | 057092 | PSR057092 | COMPRESSOR, A/C, 12V, TWIN PULLEY 12.5MM TOP W, 4 8MMX60MM L MOUNTING BOLT HOLES WITH HORIZONTAL C-C 90MM/VERTICAL 128MM, L=200MM, AIRCONDITIONING SYSTEM; FOR ISUZU CROSSWIND MODEL 2012 XT | COMPRESSOR, A/C, 12V, TWIN PULLEY 12.5MM TOP W, 4 8MMX60MM L MOUNTING BOLT HOLES WITH HORIZONTAL C-C 90MM/VERTICAL 128MM, L=200MM, AIRCONDITIONING SYSTEM; FOR ISUZU CROSSWIND MODEL 2012 XT WITH CHASSIS# PABYBR54FC2066800 AND ENGINE MODEL 4JA1M34213 | AY | 0 | 0 | CRITICAL | B | PD | 6175 | ERSA | OTHERS | ENGINE MODEL 4JA1M34213 | 0003000024 | ISUZU | EX |  | URL Not Found |  | ISUZU | [9 empty] | AIR CONDITIONING SYSTEM CROSSWIND WITH CHASSIS PABYBR54FC2066800,ENGINE | 2012 XT,4JA1M34213 | ISUZU |  |  |  |  | Cleansed | COMPRESSOR | No Modifier | TYPE | A/C | POWER RATING |  | FLOW RATING |  | INLET PRESSURE RATING |  | OUTLET PRESSURE RATING |  | TANK CAPACITY |  | ELECTRICAL RATING | 12 V | DRIVE DETAILS |  | SPEED RATING |  | SIZE | LG 200 MM | HAZARD CLASS |  | CERTIFICATION/STANDARD |  | ADDITIONAL FEATURES EN | C/W TWIN PULLEY WD 12.5 MM TOP,LG 48 X 60 MM MOUNTING BOLT HOLES HORIZONTAL C-C 90 MM/VERTICAL 128 MM | ADDITIONAL FEATURES ES |  | ADDITIONAL FEATURES FR | [31 empty] | Production Completed
STP_005 | Data Enrichment | SMX | SMX | OK | 2023-01-02 | 2023-01-23 |  | PSR949610 | 949610 | PSR949610 | COMPRESSOR, AIR, MODEL: DC080500, PORTABLE, ELECTRIC, WHEELED, HORIZONTAL- TYPE AIR TANK, OIL- FREE LUBRICATION, 1.0 HP, 2.4 CFM, 120 VAC, 125 PSI, MOTOR TYPE: INDUCTION, CYLINDER MATERIAL: ANODIZED ALUMINUM, RPM: 1,750, | COMPRESSOR, AIR, MODEL: DC080500, PORTABLE, ELECTRIC, WHEELED, HORIZONTAL- TYPE AIR TANK, OIL- FREE LUBRICATION, 1.0 HP, 2.4 CFM, 120 VAC, 125 PSI, MOTOR TYPE: INDUCTION, CYLINDER MATERIAL: ANODIZED ALUMINUM, RPM: 1,750, LENGTH: 27", WIDTH: 11 45/64", HEIGHT: 23 5/16",1/4" FNPT, TURN BALL VALVE DRAIN, ON/OFF PRESSURE SWITCH, OUTLET REGULATOR GAUGE, BRAND: CAMPBEL HAUSFELD | SE | 0 | 0 | CONSUMABLES | C | PD | 3020 | ERSA | OTHERS |  |  |  | EX |  | https://www.campbellhausfeld.com/air-compressor-8-gallon-horizontal-quiet-dc080500.html | [9 empty] | CAMPBEL HAUSFELD | DC080500 | [7 empty] | Enriched | COMPRESSOR | No Modifier | TYPE | AIR,PORTABLE,ELECTRIC,WHEELED | POWER RATING | 1 HP | FLOW RATING | 2.4 CFM | INLET PRESSURE RATING | 125 PSI | OUTLET PRESSURE RATING |  | TANK CAPACITY | 8 GAL | ELECTRICAL RATING | 120 VAC | DRIVE DETAILS | INDUCTION MOTOR | SPEED RATING | 1750 RPM | SIZE | WD 11-45/64 X LG 27 X HT 23-5/16 IN | HAZARD CLASS |  | CERTIFICATION/STANDARD | ETL | ADDITIONAL FEATURES EN | CONNECTION:1/4 IN FNPT,C/W OIL-FREE LUBRICATION,TURN BALL VALVE DRAIN,ON/OFF PRESSURE SWITCH, OUTLET REGULATOR GAUGE,HORIZONTAL TYPE AIR TANK,ANODIZED ALUMINUM CYLINDER | ADDITIONAL FEATURES ES |  | ADDITIONAL FEATURES FR | [31 empty] | Production Completed
STP_005 | Data Enrichment | SMX | SMX | OK | 2023-01-02 | 2023-01-23 |  | PSR946557 | 946557 | PSR946557 | COMPUTER, LAPTOP, LENOVO THINKPAD T14s, G1 I5 16G 512G 10P, PN: 20T1S70U00, NFC, SIM AND SD TRAY, ETHERNET EXTENSION CONN GEN2, NONE OPTANE MEMORY, T14S/X13,I5-10310U,16GB,AX201VP, | COMPUTER, LAPTOP, LENOVO THINKPAD T14s, G1 I5 16G 512G 10P, PN: 20T1S70U00, NFC, SIM AND SD TRAY, ETHERNET EXTENSION CONN GEN2, NONE OPTANE MEMORY, T14S/X13,I5-10310U,16GB,AX201VP, FIBOCOM L850-GL, 3CELL | UT | 0 | 0 | CONSUMABLES | C | PD | 4500 | ERSA | OTHERS |  |  |  | EX | ICS ICT SUPPORT SERVICES CORP. | https://www.lenovo.com/in/en/laptops/thinkpad/thinkpad-t-series/ThinkPad-T14s-G1/p/22TPT14T4S1 |  | LENOVO | THINKPAD T14S | LENOVO | G1 I5 16G 512G 10P | LENOVO | 20T1S70U00 |  |  | ICS ICT SUPPORT SERVICES CORP. | [8 empty] | Enriched | PC | LAPTOP | TYPE | LIGHT WEIGHT | PROCESSOR TYPE | INTEL CORE,I7 6 CORES | PROCESSOR SPEED |  | RAM | 16 GB | DISPLAY TYPE | TOUCH SCREEN | DISPLAY SIZE |  | HARD DISK |  | HAZARD CLASS |  | CERTIFICATION/STANDARD |  | ADDITIONAL FEATURES EN | C/W NFC,SIM AND SD TRAY,ETHERNET EXTENSION CONN GEN2,NONE OPTANE MEMORY,13,I5-10310U,AX201VP,FIBOCOM L850-GL,3 CELL | ADDITIONAL FEATURES ES |  | ADDITIONAL FEATURES FR | [37 empty] | Production Completed
STP_005 | Data Enrichment | SMX | SMX | OK | 2023-01-02 | 2023-01-23 |  | PSR936731 | 936731 | PSR936731 | CONCENTRIC REDUCER; 5 NPS X 4 NPS, CARBON STEEL,SCH.40, BUTT-WELDING TYPE; MATERIALS CONFORM TO ASTM A234 Gr WPB, DIMENSIONS CONFORM TO ASME/ANSI B16.9 | CONCENTRIC REDUCER; 5 NPS X 4 NPS, CARBON STEEL,SCH.40, BUTT-WELDING TYPE; MATERIALS CONFORM TO ASTM A234 Gr WPB, DIMENSIONS CONFORM TO ASME/ANSI B16.9 | PC | 0 | 0 | CONSUMABLES | C | PD | 2200 | ERSA | OTHER |  |  |  | EX |  | URL Not Found | [18 empty] | Cleansed | REDUCER | PIPE | TYPE | CONCENTRIC | NOMINAL SIZE | 5 X 4 IN | END CONNECTION | NPS X NPS,BUTT WELD | LENGTH |  | SCHEDULE/WALL THICKNESS | SCH 40 | PRESSURE CLASS/RATING |  | MATERIAL | CARBON STEEL | MATERIAL SPECIFICATION | ASTM A234 GRADE WPB | COATING/FINISH |  | HAZARD CLASS |  | CERTIFICATION/STANDARD | ASME/ANSI B16.9 | ADDITIONAL FEATURES EN | DIMENSIONS CONFORM | ADDITIONAL FEATURES ES |  | ADDITIONAL FEATURES FR | [33 empty] | Production Completed
STP_005 | Data Enrichment | SMX | SMX | OK | 2023-01-02 | 2023-01-23 |  | PSR037791 | 037791 | PSR037791 | CONTROL CARD, P/N 3136 7112 25, CONTROL SYSTEM; FOR BROKK DEMOLITION MACHINE REMOTE MODEL BROKK 160 REVB2 SERIAL NO. 942529, POWER 18.5KW AT 1774RPM 3Ø 440-480V Y / 60 HZ / 38A MOTOR MODEL M3AA 160 LB.4 | CONTROL CARD, P/N 3136 7112 25, CONTROL SYSTEM; FOR BROKK DEMOLITION MACHINE REMOTE MODEL BROKK 160 REVB2 SERIAL NO. 942529, POWER 18.5KW AT 1774RPM 3Ø 440-480V Y / 60 HZ / 38A MOTOR MODEL M3AA 160 LB.4 | PC | 2 | 2 | CRITICAL | B | V1 | 5100 | ERSA | OTHERS |  |  |  | HB | BROKK ASIA-PACIFIC PTE LTD | https://udrbrokk.ru/easyfiles/45-B.pdf |  | BROKK | 3136 7112 25 | [6 empty] | BROKK ASIA-PACIFIC PTE LTD |  | DEMOLITION MACHINE REMOTE,POWER 18.5 KW AT 1774 RPM 3 PH 440-480 VAC Y/60 HZ/38 A MOTOR,CONTROL SYSTEM | 160 REVB2,M3AA 160 LB.4 | BROKK |  |  | 942529 |  | Cleansed | BOARD | PRINTED CIRCUIT | TYPE | CONTROL CARD | LAYER COUNT |  | PLATING FINISH |  | MATERIAL |  | THICKNESS |  | SOLDER MASK COLOUR |  | MIN HOLE SIZE |  | ELECTRICAL RATING |  | SIZE |  | HAZARD CLASS |  | CERTIFICATION/STANDARD |  | ADDITIONAL FEATURES EN |  | ADDITIONAL FEATURES ES |  | ADDITIONAL FEATURES FR | [33 empty] | Production Completed
STP_005 | Data Enrichment | SMX | SMX | OK | 2023-01-02 | 2023-01-23 | NM BASED ON WEB SOURCE | PSR027432 | 027432 | PSR027432 | CONTROL MECHANISM, P/N WS1643340040, DOO | CONTROL MECHANISM, P/N WS1643340040, DOOR LOCK GROUP; FOR HOWO DUMPTRUCK MODEL ZZ3257N3847A (VIN: LZZ5ELSDXFW114585) WITH ENGINE MODEL WD615.47 / SERIAL NO. 150907016077 | PC | 0 | 0 |  | A | PD | 6175 | ERSA | OTHERS | N/A | N/A | N/A | EX |  | http://www.hkqpw.cn/sell/show/283526/ |  | HOWO | WS1643340040 | [8 empty] | DUMP TRUCK,ENGINE | ZZ3257N3847A(VIN:LZZ5ELSDXFW114585),WD615.47 | HOWO |  |  | 150907016077 |  | Cleansed | LOCK | DOOR | TYPE | CONTROL MECHANISM | LOCKING MECHANISM |  | MATERIAL |  | KEY TYPE |  | HAZARD CLASS |  | CERTIFICATION/STANDARD |  | ADDITIONAL FEATURES EN | GROUP | ADDITIONAL FEATURES ES |  | ADDITIONAL FEATURES FR | [43 empty] | Production Completed
STP_005 | Data Enrichment | SMX | SMX | OK | 2023-01-02 | 2023-01-23 |  | PSR051039 | 051039 | PSR051039 | CONTROL, PNEUMATIC WITH CABINET, ITEM NO. 2715590, FOR VERTICAL CENTRIFUGE VZU 160/5 G, SALES NO.: 37000942, SERIAL NO: 60001585, MFR: ANDRITZ | CONTROL, PNEUMATIC WITH CABINET, ITEM NO. 2715590, FOR VERTICAL CENTRIFUGE VZU 160/5 G, SALES NO.: 37000942, SERIAL NO: 60001585, MFR: ANDRITZ | PC | 0 | 0 | CONSUMABLES | C | ND | 1600 | UNBW | CAPITAL |  |  |  | EX |  | URL Not Found |  | ANDRITZ | [9 empty] | VERTICAL CENTRIFUGE | VZU 160/5 G | ANDRITZ |  |  | 60001585 | 2715590 | Cleansed | CONTROLLER | No Modifier | TYPE | PNEUMATIC | ELECTRICAL RATING |  | INPUT SIGNAL |  | OUTPUT SIGNAL |  | DISPLAY TYPE |  | CONTROL MODE |  | CONNECTION TYPE |  | RANGE |  | MOUNTING TYPE |  | SIZE |  | HAZARD CLASS |  | CERTIFICATION/STANDARD |  | ADDITIONAL FEATURES EN | C/W CABINET,SALES NO:37000942 | ADDITIONAL FEATURES ES |  | ADDITIONAL FEATURES FR | [31 empty] | Production Completed
STP_005 | Data Enrichment | SMX | SMX | OK | 2023-01-02 | 2023-01-23 |  | PSR288042 | 288042 | PSR288042 | CONTROL,HP-A2240M | CONTROL,HP-A2240M | PC | 0 | 0 |  | C | PD | 1600 | ERSA | OTHERS | N/A | N/A | N/A | EX |  | URL Not Found |  |  | HP-A2240M | [15 empty] | Cleansed | CONTROLLER | No Modifier | TYPE |  | ELECTRICAL RATING |  | INPUT SIGNAL |  | OUTPUT SIGNAL |  | DISPLAY TYPE |  | CONTROL MODE |  | CONNECTION TYPE |  | RANGE |  | MOUNTING TYPE |  | SIZE |  | HAZARD CLASS |  | CERTIFICATION/STANDARD |  | ADDITIONAL FEATURES EN |  | ADDITIONAL FEATURES ES |  | ADDITIONAL FEATURES FR | [31 empty] | Production Completed
STP_005 | Data Enrichment | SMX | SMX | OK | 2023-01-02 | 2023-01-23 |  | PSR121088 | 121088 | PSR121088 | CONTROL,LIQUID LEVEL,LH TYPECONTROL, LIQ | CONTROL,LIQUID LEVEL,LH TYPECONTROL, LIQUID LEVEL, LH TYPE, 208/240 LINE VOLTAGE, 50/60HZ;SECONDARY VOLTAGE = 220V. | PC | 0 | 0 |  | C | PD | 1600 | ERSA | OTHERS | N/A | N/A | N/A | EX |  | URL Not Found | [18 empty] | Cleansed | CONTROLLER | LEVEL | TYPE | LIQUID,LEFT HAND | POWER SUPPLY | 208/240 VAC LINE,220 VAC SECONDARY | POWER RATING |  | OUTPUT TYPE |  | SIZE |  | ENCLOSURE |  | TEMPERATURE RATING |  | HAZARD CLASS |  | CERTIFICATION/STANDARD |  | ADDITIONAL FEATURES EN | FREQUENCY RATING:50/60 HZ | ADDITIONAL FEATURES ES |  | ADDITIONAL FEATURES FR | [37 empty] | Production Completed
STP_005 | Data Enrichment | SMX | SMX | OK | 2023-01-02 | 2023-01-23 |  | PSR952842 | 952842 | PSR952842 | COOLANT, CHILLER, P/N 004-300062; MODEL: POLY CLEAR MIX 30, BRAND: POLYSCIENCE, PACKING 1 BOTTLE CONTAINING .5 GAL OR 1.89L, FOR ICP-OES CHILLER, MFR: POLYSCIENCE | COOLANT, CHILLER, P/N 004-300062; MODEL: POLY CLEAR MIX 30, BRAND: POLYSCIENCE, PACKING 1 BOTTLE CONTAINING .5 GAL OR 1.89L, FOR ICP-OES CHILLER, MFR: POLYSCIENCE | GL | 0 | 0 | CONSUMABLES | C | PD | 4200 | ERSA | OTHER |  |  |  | EX |  | https://www.tequipment.net/Polyscience/004-300062/General-Accessories/ |  | POLYSCIENCE | 004-300062 | [6 empty] | POLYSCIENCE | 004-300062 | ICP-OES CHILLER |  | POLYSCIENCE |  |  |  |  | Enriched | COOLANT | No Modifier | TYPE | GENERAL PURPOSE | TRADE NAME | POLY CLEAR MIX | CONTAINER SIZE | 0.5 GAL/1.89 L | CONTAINER TYPE | BOTTLE | TEMPERATURE RATING | 15-90 DEG C | HAZARD CLASS |  | CERTIFICATION/STANDARD |  | ADDITIONAL FEATURES EN | MODEL:POLY CLEAR MIX 30 | ADDITIONAL FEATURES ES |  | ADDITIONAL FEATURES FR | [41 empty] | Production Completed
STP_005 | Data Enrichment | SMX | SMX | OK | 2023-01-02 | 2023-01-23 |  | PSR034708 | 034708 | PSR034708 | COOLING ASSEMBLY, JACKET; FOR CENTRAL JET DISTRIBUTOR ASSEMBLY, MFR: OUTOTEC | COOLING ASSEMBLY, JACKET; FOR CENTRAL JET DISTRIBUTOR ASSEMBLY, MFR: OUTOTEC | AY | 0 | 0 | CRITICAL | A | PD | 5920 | ERSA | OTHERS | - | 0003000030 | OUTOTEC | EX |  | URL Not Found |  | OUTOTEC | [9 empty] | CENTRAL JET DISTRIBUTOR ASSEMBLY |  | OUTOTEC |  |  |  |  | Cleansed | COOLER | No Modifier | TYPE | JACKET | CAPACITY |  | COOLING AREA |  | SIZE |  | MATERIAL |  | FLOW RATING |  | PRESSURE RATING |  | TEMPERATURE RATING |  | HAZARD CLASS |  | CERTIFICATION/STANDARD |  | ADDITIONAL FEATURES EN | ASSEMBLY | ADDITIONAL FEATURES ES |  | ADDITIONAL FEATURES FR | [35 empty] | Production Completed
STP_005 | Data Enrichment | SMX | SMX | OK | 2023-01-02 | 2023-01-23 |  | PSR030440 | 030440 | PSR030440 | COPPER PIPE, DIAMETER: 8 mm, LENGTH: 695 | COPPER PIPE, DIAMETER: 8 mm, LENGTH: 695 mm, 350S-44, SWIVEL FIX BOTH END, 12 mm NPT FEMALE, SPARE CODE: A0317.2.10, DRAWING NO.: CN0536DD0317WD1-005; FOR COOLING WATER PUMP, Q:1460m3/h H:58.40m U:3.3kV, MFR: SHANDONG SHUANGLUN EMMECOM PUMP CO.,LTD | PC | 0 | 0 |  | C | PD | 3000 | ERSA | OTHERS | N/A | N/A | N/A | EX |  | URL Not Found |  | NERIN ENGINEERING | A0317.2.10 | SHANDONG SHUANGLUN EMMECOM PUMP CO.,LTD | [7 empty] | COOLING WATER PUMP,Q:1460 M3/HR,HT 58.4 M,U:3.3 KV | 350S-44 |  | CN0536DD0317WD1-005 |  |  |  | Cleansed | PIPE | METALLIC | TYPE |  | NOMINAL SIZE | 8 MM | LENGTH | 695 MM | SCHEDULE/WALL THICKNESS |  | PRESSURE CLASS/RATING |  | MATERIAL | COPPER | MATERIAL SPECIFICATION |  | COATING/FINISH |  | MANUFACTURING PROCESS |  | TEMPERATURE RATING |  | HAZARD CLASS |  | CERTIFICATION/STANDARD |  | ADDITIONAL FEATURES EN | CONNECTION:12 MM FNPT,SWIVEL FIX BOTH END | ADDITIONAL FEATURES ES |  | ADDITIONAL FEATURES FR | [31 empty] | Production Completed
STP_005 | Data Enrichment | SMX | SMX | OK | 2023-01-02 | 2023-01-23 | MFR UPDATED AS PER WEB SOURCE | PSR106737 | 106737 | PSR106737 | CORD, POWER, P/N AP9870, MAX. TOTAL CURRENT DRAW PER PHASE: 10A; OUTPUT CONNECTION: (1)IEC 320 C13; INPUT FREQUENCY: 50/60 Hz; INPUT CONNECTION: IEC-320 C14; CORD LENGTH: 2.5 METERS; ACCEPTABLE INPUT VOLTAGE: 90-250 VAC; MFR: AMERICAN POWER | CORD, POWER, P/N AP9870, MAX. TOTAL CURRENT DRAW PER PHASE: 10A; OUTPUT CONNECTION: (1)IEC 320 C13; INPUT FREQUENCY: 50/60 Hz; INPUT CONNECTION: IEC-320 C14; CORD LENGTH: 2.5 METERS; ACCEPTABLE INPUT VOLTAGE: 90-250 VAC; MFR: AMERICAN POWER CONVERSION CORP. | PC | 0 | 0 | CONSUMABLES | B | PD | 5920 | ERSA | OTHERS |  |  |  | EX | WATCHDOG AUTOMATION SALES & SERVICES | https://www.se.com/in/en/product/AP9870/power-cord-c13-to-c14-2-5m/ |  | SCHNEIDER | AP9870 | AMERICAN POWER CONVERSION CORP. | [5 empty] | WATCHDOG AUTOMATION SALES & SERVICES | [8 empty] | Enriched | CORD | POWER | TYPE |  | VOLTAGE RATING | 90-250 VAC | CURRENT RATING | 10 A | PLUG TYPE |  | CONNECTION TYPE | IEC-320 C14 INPUT,IEC 320 C13 OUTPUT | NUMBER OF CONDUCTORS |  | CONDUCTOR SIZE |  | LENGTH | 2.5 M | JACKET MATERIAL |  | INSULATION MATERIAL |  | COLOUR | BLACK | TEMPERATURE RATING | 0-45 DEG C | HAZARD CLASS |  | CERTIFICATION/STANDARD | REACH,EU ROHS | ADDITIONAL FEATURES EN | INPUT FREQUENCY:50/60 HZ | ADDITIONAL FEATURES ES |  | ADDITIONAL FEATURES FR | [27 empty] | Production Completed
STP_005 | Data Enrichment | SMX | SMX | OK | 2023-01-02 | 2023-01-23 |  | PSR016766 | 016766 | PSR016766 | CORD, REEL, P/N 511-78202000, BOOM AND JIB, ELECTRICAL EQUIPMENT, KATO CRANE MODEL SR-300L | CORD, REEL, P/N 511-78202000, BOOM AND JIB, ELECTRICAL EQUIPMENT, KATO CRANE MODEL SR-300L | AY | 0 | 0 | CONSUMABLES | A | PD | 5955 | ERSA | OTHERS |  |  |  | EX | DAINAN TRADING | URL Not Found |  |  | 511-78202000 | [6 empty] | DAINAN TRADING |  | BOOM AND JIB CRANE | SR-300L | KATO |  |  |  |  | Cleansed | REEL | CORD/CABLE | TYPE |  | CONDUCTOR SIZE |  | CORD/CABLE LENGTH |  | ELECTRICAL RATING |  | MATERIAL |  | COLOUR |  | HAZARD CLASS |  | CERTIFICATION/STANDARD |  | ADDITIONAL FEATURES EN | ELECTRICAL EQUIPMENT | ADDITIONAL FEATURES ES |  | ADDITIONAL FEATURES FR | [39 empty] | Production Completed
STP_005 | Data Enrichment | SMX | SMX | OK | 2023-01-02 | 2023-01-23 |  | PSR106055 | 106055 | PSR106055 | COVER SEALING, P/N 093 042, FOR INDUCTION REMELTING FURNACE, LIFUMAT-MET-6,6 VAC, 440V, 60HZ, 3 PHASE, SN AK 017073, MANUFACTURER: LINN HIGH THERM GmbH, GERMANY | COVER SEALING, P/N 093 042, FOR INDUCTION REMELTING FURNACE, LIFUMAT-MET-6,6 VAC, 440V, 60HZ, 3 PHASE, SN AK 017073, MANUFACTURER: LINN HIGH THERM GmbH, GERMANY | PC | 0 | 0 | CONSUMABLES | B | PD | 2230 | ERSA | OTHERS |  |  |  | EX | LINN HIGH THERM GMBH | URL Not Found |  | LINN HIGH THERM GmbH, GERMANY | 093 042 | [6 empty] | LINN HIGH THERM GMBH |  | INDUCTION REMELTING FURNACE,LIFUMAT-MET-6,6 VAC,440 VAC,3 PH,,60 HZ |  | LINN HIGH THERM GmbH, GERMANY |  |  | AK 017073 |  | Cleansed | SEAL | No Modifier | TYPE | COVER | DIMENSIONS |  | MATERIAL |  | HAZARD CLASS |  | CERTIFICATION/STANDARD |  | ADDITIONAL FEATURES EN |  | ADDITIONAL FEATURES ES |  | ADDITIONAL FEATURES FR | [45 empty] | Production Completed
STP_005 | Data Enrichment | SMX | SMX | OK | 2023-01-02 | 2023-01-23 |  | PSR050563 | 050563 | PSR050563 | COVERALL, CHEMICAL SPLASH, FLAME-RESISTANT, ELECTRIC ARC RATED, REFLECTIVE MARKINGS, SIZE: MEDIUM, ROYAL BLUE ARAMID GORE CHEMICAL SPLASH FABRIC, ATPV 9 CAL/CM2, ASTM F2302, ASTM F1891, NFPA 1992 CERTIFIED MATERIAL AND DESIGN | COVERALL, CHEMICAL SPLASH, FLAME-RESISTANT, ELECTRIC ARC RATED, REFLECTIVE MARKINGS, SIZE: MEDIUM, ROYAL BLUE ARAMID GORE CHEMICAL SPLASH FABRIC, ATPV 9 CAL/CM2, ASTM F2302, ASTM F1891, NFPA 1992 CERTIFIED MATERIAL AND DESIGN , ITEM NO.: 763ABH 255271, MFR: LACMAC | PC | 0 | 0 | CONSUMABLES | C | PD | 2920 | ERSA | OTHERS |  |  |  | EX | CHAMPION ENGINEERING & SALES PTY LTD | https://ecat.eleknet.com/PIM_Docs/Docs/STEP_ASSETS_PDF/12767221.pdf |  | LACMAC | 255271 | LACMAC | 763ABH |  |  |  |  | CHAMPION ENGINEERING & SALES PTY LTD | [8 empty] | Enriched | COVERALL | No Modifier | TYPE | FLAME-RESISTANT,ELECTRIC ARC RATED,REFLECTIVE MARKING | SIZE DESIGNATION | MEDIUM | MATERIAL | ARAMID GORE CHEMICAL SPLASH FABRIC | DESIGN |  | CLOSURE DETAILS | STAND-UP COLLAR | COLOUR | ROYAL BLUE | HAZARD CLASS |  | CERTIFICATION/STANDARD | ASTM F2302/F1891,NFPA 1992 | ADDITIONAL FEATURES EN | ATPV RATING:9 CAL/CM2 | ADDITIONAL FEATURES ES |  | ADDITIONAL FEATURES FR | [39 empty] | Production Completed
STP_005 | Data Enrichment | SMX | SMX | OK | 2023-01-02 | 2023-01-23 |  | PSR049697 | 049697 | PSR049697 | COVERTER, MEDIA, SERIAL (RS232, 422 & 48 | COVERTER, MEDIA, SERIAL (RS232, 422 & 485)-PROFIBUS, P/N UNIGATE CL-PBDPV1, MFR: DEUTSCHMANN AUTOMATION | UT | 0 | 0 |  | C | PD | 5100 | ERSA | OTHERS | N/A | N/A | N/A | EX |  | https://www.deutschmann.de/en/products/protocol-converter/unigate-cl/unigate-cl-profibus-dp/ |  | DEUTSCHMANN AUTOMATION | UNIGATE CL-PBDPV1 | [15 empty] | Enriched | CONVERTER | MEDIA | TYPE | RELIABLE | POWER SUPPLY | 10-33 VDC | CABLE/FIBER TYPE |  | TRANSMISSION TYPE |  | CONNECTOR TYPE | SCREW PLUG | CABLE/FIBRE DISTANCE |  | DATA BUFFER |  | WAVELENGTH |  | INTERFACE TYPE | SERIAL RS 232/422/485,PROFIBUS | OPERATING TEMPERATURE | -40 TO 85 DEG C | HAZARD CLASS |  | CERTIFICATION/STANDARD |  | ADDITIONAL FEATURES EN |  | ADDITIONAL FEATURES ES |  | ADDITIONAL FEATURES FR | [31 empty] | Production Completed
STP_005 | Data Enrichment | SMX | SMX | OK | 2023-01-02 | 2023-01-23 |  | PSR946121 | 946121 | PSR946121 | CRANE, JIB, PILLAR TYPE, 5T RATED LOAD, 5M LIFT STROKE, 5M ARM LENGTH, 8M OVERALL HEIGHT, 360⁰ ROTATION ANGLE, 0.6 RPM ROTATION SPEED, 1.3 M/MIN HOISTING SPEED, 12M/MIN TRAVERSING SPEED, POWER SOURCE: 440 V (AC) | CRANE, JIB, PILLAR TYPE, 5T RATED LOAD, 5M LIFT STROKE, 5M ARM LENGTH, 8M OVERALL HEIGHT, 360⁰ ROTATION ANGLE, 0.6 RPM ROTATION SPEED, 1.3 M/MIN HOISTING SPEED, 12M/MIN TRAVERSING SPEED, POWER SOURCE: 440 V (AC), 60z, 3Ø, PAINTING COLOR: CATERPILLAR YELLOW (CODE: 3FFc500), CONTROL METHOD: BY PENDANT PUSH BUTTON SWITCH, LOAD CHAIN: Ø9.5 X 2 FALLS, SEE ATTACHED FILE FOR EQUIPMENT REQUIREMENTS | SE | 0 | 0 | CONSUMABLES | C | PD | 5935 | ERSA | OTHERS | - | 0003000003 | CATERPILLAR | EX | PT. KOINJAYA CO., LTD. | URL Not Found |  | CATERPILLAR | [7 empty] | PT. KOINJAYA CO., LTD. | [8 empty] | Cleansed | CRANE | JIB | TYPE | PILLAR | LIFTING CAPACITY | 5 T | LIFTING HEIGHT | 8 M | ANGLE OF ROTATION | 360 DEG | SPAN LENGTH |  | MAST SIZE |  | OPERATION MODE |  | HAZARD CLASS |  | CERTIFICATION/STANDARD |  | ADDITIONAL FEATURES EN | LIFT STROKE:5 M,ARM LENGTH:5 M,OVERALL HEIGHT:8 M,ROTATION SPEED:0.6 RPM,HOISTING SPEED:1.3 M/MIN,TRAVERSING SPEED:12M/MIN,POWER SOURCE: 440 VAC,60 HZ,3 PH,PAINTING COLOR:YELLOW (CODE:3FFC500),CONTROL METHOD:BY PENDANT PUSH BUTTON SWITCH,LOAD CHAIN:DIA 9.5 X 2 FALLS,SEE ATTACHED FILE FOR EQUIPMENT REQUIREMENTS | ADDITIONAL FEATURES ES |  | ADDITIONAL FEATURES FR | [37 empty] | Production Completed
STP_005 | Data Enrichment | SMX | SMX | OK | 2023-01-02 | 2023-01-23 |  | PSR035677 | 035677 | PSR035677 | CRANK CONNECTING ROD, LENGTH: 188 MM, I. | CRANK CONNECTING ROD, LENGTH: 188 MM, I.D1: 6.5 MM, I.D2: 8 MM, MATERIAL: STEEL, SPARE CODE: A0612.1.26; FOR MAGNETIC SEPARATOR TUBE, MFR: NANCHANG JIANFENG MINING MACHINERY CO.,LTD | PC | 0 | 0 |  | C | PD | 5920 | ERSA | OTHERS | N/A | N/A | N/A | EX |  | URL Not Found |  | NERIN ENGINEERING | A0612.1.26 | NANCHANG JIANFENG MINING MACHINERY CO.,LTD | [7 empty] | MAGNETIC SEPARATOR TUBE |  | NANCHANG JIANFENG MINING MACHINERY CO.,LTD |  |  |  |  | Cleansed | ROD | CONNECTING | TYPE | CRANK | DIAMETER | ID 6.5 X OD 8 MM | LENGTH | 188 MM | MATERIAL | STEEL | CONNECTION TYPE |  | CONSTRUCTION |  | HAZARD CLASS |  | CERTIFICATION/STANDARD |  | ADDITIONAL FEATURES EN |  | ADDITIONAL FEATURES ES |  | ADDITIONAL FEATURES FR | [39 empty] | Production Completed
STP_005 | Data Enrichment | SMX | SMX | OK | 2023-01-02 | 2023-01-23 |  | PSR026975 | 026975 | PSR026975 | CRANKSHAFT ASSEMBLY, CAST IRON, G.W 8, N | CRANKSHAFT ASSEMBLY, CAST IRON, G.W 8, N.W 6, MAIN CRANK SHAFT Ø: 44 mm, CON ROD SHAFT Ø: 36 mm, OVER-ALL LENGTH: 341.5 mm, P/N 12221-73G01, ENGINE ARRANGEMENT; FOR SUZUKI MULTICAB WITH CHASSIS NO. DC51T-513562 AND ENGINE MODEL F6A | AY | 0 | 0 |  | B | PD | 5955 | ERSA | OTHERS | 12221-73G01 | 3000571 | SUZUKI | EX |  | https://www.athousakis.gr/en/strofalos/crankshaft-12221-73g01-f6a-for-suzuki.html |  | SUZUKI | 12221-73G01 | [8 empty] | MULTICAB WITH CHASSIS NO DC51T-513562,ENGINE | F6A | SUZUKI |  |  |  |  | Cleansed | SHAFT | CRANK | TYPE | MAIN | NUMBER OF CRANKS |  | SIZE | DIA 44 X LG 341.5 MM | TORQUE RATING |  | SPEED RATING |  | MATERIAL | CAST IRON | MATERIAL SPECIFICATION |  | END CONNECTION |  | LIFTING HEIGHT |  | HAZARD CLASS |  | CERTIFICATION/STANDARD |  | ADDITIONAL FEATURES EN | ASSEMBLY,CONECTING ROD SHAFT:DIA 36 MM,G.W 8, N.W 6,ENGINE ARRANGEMENT | ADDITIONAL FEATURES ES |  | ADDITIONAL FEATURES FR | [33 empty] | Production Completed
STP_005 | Data Enrichment | SMX | SMX | OK | 2023-01-02 | 2023-01-23 |  | PSR382798 | 382798 | PSR382798 | CRANKSHAFT,WATER PRESSURE PUMP,707-GT | CRANKSHAFT,WATER PRESSURE PUMP,707-GT | PC | 0 | 0 |  | C | PD | 5920 | ERSA | OTHERS | N/A | N/A | N/A | EX |  | URL Not Found | [11 empty] | WATER PRESSURE PUMP | 707-GT | [5 empty] | Cleansed | SHAFT | CRANK | TYPE |  | NUMBER OF CRANKS |  | SIZE |  | TORQUE RATING |  | SPEED RATING |  | MATERIAL |  | MATERIAL SPECIFICATION |  | END CONNECTION |  | LIFTING HEIGHT |  | HAZARD CLASS |  | CERTIFICATION/STANDARD |  | ADDITIONAL FEATURES EN |  | ADDITIONAL FEATURES ES |  | ADDITIONAL FEATURES FR | [33 empty] | Production Completed
STP_005 | Data Enrichment | SMX | SMX | OK | 2023-01-02 | 2023-01-23 |  | PSR951687 | 951687 | PSR951687 | CRATE, WOODEN, DORE, INSIDE: 14” X 11”, OUTSIDE: 17” X 14”, LUMBER 4” x 1.5” (ACCEPTABLE: AKASYA, LAWAAN, GMELINA AND/OR MAHOGANY), NO. OF HOLE: 4, HOLE DIAMETER: 20 MM, HOLE DISTANCE: 5”, ½ MARINE PLYWOOD BRAND: STA CLARA, | CRATE, WOODEN, DORE, INSIDE: 14” X 11”, OUTSIDE: 17” X 14”, LUMBER 4” x 1.5” (ACCEPTABLE: AKASYA, LAWAAN, GMELINA AND/OR MAHOGANY), NO. OF HOLE: 4, HOLE DIAMETER: 20 MM, HOLE DISTANCE: 5”, ½ MARINE PLYWOOD BRAND: STA CLARA, | PC | 600 | 1000 | CONSUMABLES | A | V1 | 4000 | ERSA | OTHERS |  |  |  | HB | J. JOSEPH ENTERPRISES | URL Not Found | [9 empty] | J. JOSEPH ENTERPRISES ¦ GILSON ¦ STA CLARA | [8 empty] | Cleansed | CRATE | No Modifier | TYPE | DOOR | SIZE | 14 X 11 IN OUTSIDE,17 X 14 IN OUTSIDE | MATERIAL | WOODEN | COLOUR |  | HAZARD CLASS |  | CERTIFICATION/STANDARD |  | ADDITIONAL FEATURES EN | LUMBER: 4 X 1-1/2 IN,NUMBER OF HOLE:4,HOLE DIAMETER:20 MM,HOLE DISTANCE:5 IN,1/2 MARINE PLYWOOD,REFERENCE ATTACHED PASAR DRAWING,ACCEPTABLE:AKASYA,LAWAAN,GMELINA AND/OR MAHOGANY | ADDITIONAL FEATURES ES |  | ADDITIONAL FEATURES FR | [43 empty] | Production Completed
STP_005 | Data Enrichment | SMX | SMX | OK_SUITABLE NM NOT FOUND | 2023-01-02 | 2023-01-23 |  | PSR029870 | 029870 | PSR029870 | CRAWLER, 600 X 190 X 49, 1 SHOE PER ASSEMBLY, P/N 885-2001000, UNDERCARRIAGE GROUP; FOR YUCHAI HYDRAULIC EXCAVATOR MODEL YC210LC-8, SERIAL NO. 8830100983 | CRAWLER, 600 X 190 X 49, 1 SHOE PER ASSEMBLY, P/N 885-2001000, UNDERCARRIAGE GROUP; FOR YUCHAI HYDRAULIC EXCAVATOR MODEL YC210LC-8, SERIAL NO. 8830100983 | AY | 3 | 5 | CONSUMABLES | B | V1 | 5955 | ERSA | OTHERS |  |  |  | HB | GENERAL EXPORTATION (H.K.) CO., LTD. | [10 empty] | GENERAL EXPORTATION (H.K.) CO., LTD. | [71 empty] | Production Completed
STP_005 | Data Enrichment | SMX | SMX | OK | 2023-01-02 | 2023-01-23 |  | PSR100027 | 100027 | PSR100027 | CRIMPER, HYDRAULIC, ELECTRICAL, FOR WIRE SIZES 22 MM2 TO 300 MM2 | CRIMPER, HYDRAULIC, ELECTRICAL, FOR WIRE SIZES 22 MM2 TO 300 MM2 | SE | 0 | 0 | CONSUMABLES | C | PD | 4010 | ERSA | OTHERS |  |  |  | EX | UPSHAW INDUSTRIAL CORPORATION | URL Not Found | [9 empty] | UPSHAW INDUSTRIAL CORPORATION | [8 empty] | Cleansed | CRIMPER | No Modifier | TYPE | HYDRAULIC,ELECTRICAL | TRADE SIZE |  | CRIMPING RANGE | 22-300 MM2 WIRE | MATERIAL |  | SIZE |  | HAZARD CLASS |  | CERTIFICATION/STANDARD |  | ADDITIONAL FEATURES EN |  | ADDITIONAL FEATURES ES |  | ADDITIONAL FEATURES FR | [41 empty] | Production Completed
STP_005 | Data Enrichment | SMX | SMX | OK | 2023-01-02 | 2023-01-23 |  | PSR039860 | 039860 | PSR039860 | CRIMPING TOOL, HEXAGONAL PROFILE, P/N FD | CRIMPING TOOL, HEXAGONAL PROFILE, P/N FD2810HX; MFR: FERRULES DIRECT | PC | 0 | 0 |  | C | PD | 4010 | ERSA | OTHERS | N/A | N/A | N/A | EX |  | https://www.ferrulesdirect.com/products/fd2810hx |  | FERRULES DIRECT | FD2810HX | [15 empty] | Enriched | CRIMPER | No Modifier | TYPE | TOOL,HEXAGONAL PROFILE | TRADE SIZE |  | CRIMPING RANGE | 28-10 AWG | MATERIAL | STEEL | SIZE | LG 8-7/8 IN | HAZARD CLASS |  | CERTIFICATION/STANDARD | ROHS | ADDITIONAL FEATURES EN |  | ADDITIONAL FEATURES ES |  | ADDITIONAL FEATURES FR | [41 empty] | Production Completed
STP_005 | Data Enrichment | SMX | SMX | OK | 2023-01-02 | 2023-01-23 |  | PSR563026 | 563026 | PSR563026 | CROSS,PIPE,G.I.,SCH 40, 25.4MM,THREADEDENDS (1) | CROSS,PIPE,G.I.,SCH 40, 25.4MM,THREADEDENDS (1) | PC | 0 | 0 | CONSUMABLES | C | PD | 2200 | ERSA | OTHERS |  |  |  | EX | UP TOWN INDL SALES INC | URL Not Found | [9 empty] | UP TOWN INDL SALES INC | [7 empty] | 1 | Cleansed | CROSS | PIPE | TYPE |  | NOMINAL SIZE | 25.4 MM | END CONNECTION | THREADED | SCHEDULE/WALL THICKNESS | SCH 40 | LENGTH |  | PRESSURE CLASS/RATING |  | MATERIAL | IRON | MATERIAL SPECIFICATION |  | COATING/FINISH | GALVANISED | HAZARD CLASS |  | CERTIFICATION/STANDARD |  | ADDITIONAL FEATURES EN |  | ADDITIONAL FEATURES ES |  | ADDITIONAL FEATURES FR | [33 empty] | Production Completed
STP_005 | Data Enrichment | SMX | SMX | OK | 2023-01-02 | 2023-01-23 |  | PSR038893 | 038893 | PSR038893 | CROSSHEAD; FOR NITROGEN COMPRESSOR, 1460 NM3/H, MODEL: YD2-220G-OL; MFR: KAJI TECHNOLOGY | CROSSHEAD; FOR NITROGEN COMPRESSOR, 1460 NM3/H, MODEL: YD2-220G-OL; MFR: KAJI TECHNOLOGY | PC | 0 | 0 | CONSUMABLES | C | PD | 3020 | ERSA | OTHERS |  |  |  | EX |  | URL Not Found | [11 empty] | NITROGEN COMPRESSOR,1460 NM3/HR | YD2-220G-OL | KAJI TECHNOLOGY |  |  |  |  | Cleansed | HEAD | No Modifier | TYPE | CROSS | SIZE |  | MATERIAL |  | HAZARD CLASS |  | CERTIFICATION/STANDARD |  | ADDITIONAL FEATURES EN |  | ADDITIONAL FEATURES ES |  | ADDITIONAL FEATURES FR | [45 empty] | Production Completed
STP_005 | Data Enrichment | SMX | SMX | OK_SUITABLE NM NOT FOUND | 2023-01-02 | 2023-01-23 |  | PSR037642 | 037642 | PSR037642 | CROWN, WHEEL, P/N 20161041, DIFFERENTIAL | CROWN, WHEEL, P/N 20161041, DIFFERENTIAL & FINAL DRIVE GROUP; FOR SLAG POT CARRIER BGC-70B, MFR: SHANGHAI FOREIGN TRADE ENTERPRISES PUDONG Co., LTD. | PC | 0 | 0 |  | A | PD | 5955 | ERSA | OTHERS | N/A | N/A | N/A | EX | [83 empty] | Production Completed
STP_005 | Data Enrichment | SMX | SMX | OK | 2023-01-02 | 2023-01-23 |  | PSR678519 | 678519 | PSR678519 | CUSHION, RUBBER, P/N 25781-02021, SUPPOR | CUSHION, RUBBER, P/N 25781-02021, SUPPORT, ENGINE; FOR TCM FORKLIFT MODEL FD60Z-7 | PC | 0 | 0 |  | A | PD | 6175 | ERSA | OTHERS | N/A | N/A | N/A | EX |  | https://www.motofork.com/products/25781-02021-tcm-forklift-cushion-rubber |  | TCM | 25781-02021 | [8 empty] | FORKLIFT,ENGINE | FD60Z-7 | TCM |  |  |  |  | Cleansed | CUSHION | No Modifier | TYPE | SUPPORT | SIZE |  | MATERIAL | RUBBER | HAZARD CLASS |  | CERTIFICATION/STANDARD |  | ADDITIONAL FEATURES EN |  | ADDITIONAL FEATURES ES |  | ADDITIONAL FEATURES FR | [45 empty] | Production Completed
STP_005 | Data Enrichment | SMX | SMX | OK | 2023-01-02 | 2023-01-23 |  | PSR678504 | 678504 | PSR678504 | CUSHION, RUBBER, SUPPORT, TRANSMISSION, P/N 22571-02011, TCM FORKLIFT MODEL FD60Z-8 / FD60Z-7 | CUSHION, RUBBER, SUPPORT, TRANSMISSION, P/N 22571-02011, TCM FORKLIFT MODEL FD60Z-8 / FD60Z-7 | PC | 0 | 0 | CONSUMABLES | A | PD | 5955 | ERSA | OTHERS |  |  |  | EX | LUIS AUTO SUPPLY | https://shop.moderngroup.com/22571-02011-tcm-aftermarket-cushion-engine/ |  | TCM | 22571-02011 | [6 empty] | LUIS AUTO SUPPLY |  | FORKLIFT | FD60Z-8/FD60Z-7 | TCM |  |  |  |  | Cleansed | CUSHION | No Modifier | TYPE | SUPPORT,TRANSMISSION | SIZE |  | MATERIAL | RUBBER | HAZARD CLASS |  | CERTIFICATION/STANDARD |  | ADDITIONAL FEATURES EN |  | ADDITIONAL FEATURES ES |  | ADDITIONAL FEATURES FR | [45 empty] | Production Completed
STP_005 | Data Enrichment | SMX | SMX | OK | 2023-01-02 | 2023-01-23 |  | PSR056088 | 056088 | PSR056088 | CUTTER SET, GASKET, METRIC, CUTTING DIAMETER: 6 mm ~ 1245 mm, MAXIMUM WORK PIECE THICKNESS: 19 mm, BODY MATERIAL: BRASS; INCLUDES: TWO (2) CUTTER BLOCK / HEAD ASSEMBLY AND SCREWS, SIX (6) GASKET CUTTER BLADES, ONE (1) PIVOT | CUTTER SET, GASKET, METRIC, CUTTING DIAMETER: 6 mm ~ 1245 mm, MAXIMUM WORK PIECE THICKNESS: 19 mm, BODY MATERIAL: BRASS; INCLUDES: TWO (2) CUTTER BLOCK / HEAD ASSEMBLY AND SCREWS, SIX (6) GASKET CUTTER BLADES, ONE (1) PIVOT POST, TWO (2) KNURLED NUTS, ONE (1) KNURLED NUTS FOR EXTENSION BAR, TWO (2) FIBER WASHERS, ONE (1) 13 mm SHORT CENTER PIN, ONE (1) 19 mm LONG CENTER PIN, ONE (1) EXTENSION BAR 330 mm ~ 635 mm, ONE (1) EXTENSION BAR OVER 635 mm, ONE (1) 475 mm CUTTING BOARD, ONE (1) CUTTING KNOB FOR SMALL DIAMETERS, ONE (1) POST WITH OFFSET PIN, ONE (1) PIERCING TOOL, ONE (1) HEX KEY, MFR: ALLPAX | SE | 0 | 0 | CONSUMABLES | C | PD | 5920 | ERSA | OTHERS |  |  |  | EX | DELUXE INDUSTRIAL SUPPLIES CORPORATION | URL Not Found |  | ALLPAX | [7 empty] | DELUXE INDUSTRIAL SUPPLIES CORPORATION | [8 empty] | Cleansed | CUTTER | No Modifier | TYPE | GASKET,METRIC | ELECTRICAL RATING |  | CUTTING CAPACITY |  | JAW SIZE |  | SIZE | DIA 6-1245 MM CUTTING | CUTTER TYPE |  | HANDLE TYPE |  | BLADE MATERIAL | BRASS | HANDLE MATERIAL |  | LENGTH |  | HAZARD CLASS |  | CERTIFICATION/STANDARD |  | ADDITIONAL FEATURES EN | PACKAGING TYPE:SET,MAXIMUM WORK PIECE THICKNESS:19 MM,C/W (2) CUTTER BLOCK/HEAD ASSEMBLY AND SCREWS,(6) GASKET CUTTER BLADES,(1) PIVOT POST,(2) KNURLED NUTS,(1) KNURLED NUTS FOR EXTENSION BAR,(2) FIBER WASHERS,(1) 13 MM SHORT CENTER PIN,(1) LG 19 MM CENTER PIN,(1) EXTENSION BAR 330-635 MM,(1) EXTENSION BAR OVER 635 MM,(1) 475 MM CUTTING BOARD,(1) CUTTING KNOB FOR SMALL DIAMETERS,(1) POST WITH OFFSET PIN,(1) PIERCING TOOL,(1) HEX KEY | ADDITIONAL FEATURES ES |  | ADDITIONAL FEATURES FR | [31 empty] | Production Completed
STP_005 | Data Enrichment | SMX | SMX | OK | 2023-01-02 | 2023-01-23 |  | PSR950108 | 950108 | PSR950108 | CUTTER, ANNULAR, HI BROACH, TYPE: ONE TOUCH, METRIC, SIZE: 19.5 X 25MM, PART No.: TK00338 , BRAND: NITTO KOHKI, FOR NITTO KOHKI ANNULAR CUTTER MODEL CLA-2720 | CUTTER, ANNULAR, HI BROACH, TYPE: ONE TOUCH, METRIC, SIZE: 19.5 X 25MM, PART No.: TK00338 , BRAND: NITTO KOHKI, FOR NITTO KOHKI ANNULAR CUTTER MODEL CLA-2720 | PC | 0 | 0 | CONSUMABLES | C | PD | 4005 | ERSA | OTHERS |  |  |  | EX |  | https://cdn1.npcdn.net/attachments/157795925158cac04d2db34e234c085b43e0c94fe0.pdf | [9 empty] | NITTO KOHKI | TK00338 |  | CLA-2720 | NITTO KOHKI |  |  |  |  | Enriched | CUTTER | CORE | TYPE | ANNULAR,ONE TOUCH,HI BROACH | MIN DIAMETER | 19.5 MM | MAX DIAMETER | 25 MM | ELECTRICAL RATING |  | MATERIAL | HSS | THICKNESS |  | HAZARD CLASS |  | CERTIFICATION/STANDARD |  | ADDITIONAL FEATURES EN |  | ADDITIONAL FEATURES ES |  | ADDITIONAL FEATURES FR | [39 empty] | Production Completed
STP_005 | Data Enrichment | SMX | SMX | OK | 2023-01-02 | 2023-01-23 |  | PSR950111 | 950111 | PSR950111 | CUTTER, ANNULAR, HI BROACH, TYPE: ONE TOUCH, METRIC, SIZE: 21.5 X 25MM, PART No.: TK00341 , BRAND: NITTO KOHKI, FOR NITTO KOHKI ANNULAR CUTTER MODEL CLA-2720 | CUTTER, ANNULAR, HI BROACH, TYPE: ONE TOUCH, METRIC, SIZE: 21.5 X 25MM, PART No.: TK00341 , BRAND: NITTO KOHKI, FOR NITTO KOHKI ANNULAR CUTTER MODEL CLA-2720 | PC | 0 | 0 | CONSUMABLES | C | PD | 4005 | ERSA | OTHERS |  |  |  | EX |  | https://cdn1.npcdn.net/attachments/157795925158cac04d2db34e234c085b43e0c94fe0.pdf | [9 empty] | NITTO KOHKI | TK00341 |  | CLA-2720 | NITTO KOHKI |  |  |  |  | Enriched | CUTTER | CORE | TYPE | ANNULAR,ONE TOUCH,HI BROACH | MIN DIAMETER | 21.5 MM | MAX DIAMETER | 25 MM | ELECTRICAL RATING |  | MATERIAL | HSS | THICKNESS |  | HAZARD CLASS |  | CERTIFICATION/STANDARD |  | ADDITIONAL FEATURES EN |  | ADDITIONAL FEATURES ES |  | ADDITIONAL FEATURES FR | [39 empty] | Production Completed
STP_005 | Data Enrichment | SMX | SMX | OK | 2023-01-02 | 2023-01-23 |  | PSR950091 | 950091 | PSR950091 | CUTTER, ANNULAR, JET BROACH, TYPE: ONE TOUCH, METRIC, SIZE: 18.5 X 35MM, PART No.: TK00303 , BRAND: NITTO KOHKI, FOR NITTO KOHKI ANNULAR CUTTER MODEL CLA-2720 | CUTTER, ANNULAR, JET BROACH, TYPE: ONE TOUCH, METRIC, SIZE: 18.5 X 35MM, PART No.: TK00303 , BRAND: NITTO KOHKI, FOR NITTO KOHKI ANNULAR CUTTER MODEL CLA-2720 | PC | 0 | 0 | CONSUMABLES | C | PD | 4005 | ERSA | OTHERS |  |  |  | EX |  | https://cdn1.npcdn.net/attachments/157795925158cac04d2db34e234c085b43e0c94fe0.pdf | [9 empty] | NITTO KOHKI | TK00303 |  | CLA-2720 | NITTO KOHKI |  |  |  |  | Enriched | CUTTER | CORE | TYPE | ANNULAR,ONE TOUCH,JET BROACH | MIN DIAMETER | 18.5 MM | MAX DIAMETER | 35 MM | ELECTRICAL RATING |  | MATERIAL | HSS | THICKNESS |  | HAZARD CLASS |  | CERTIFICATION/STANDARD |  | ADDITIONAL FEATURES EN |  | ADDITIONAL FEATURES ES |  | ADDITIONAL FEATURES FR | [39 empty] | Production Completed
STP_005 | Data Enrichment | SMX | SMX | OK | 2023-01-02 | 2023-01-23 |  | PSR950101 | 950101 | PSR950101 | CUTTER, ANNULAR, JET BROACH, TYPE: ONE TOUCH, METRIC, SIZE: 26 X 35MM, PART No.: TK003117 , BRAND: NITTO KOHKI, FOR NITTO KOHKI ANNULAR CUTTER MODEL CLA-2720 | CUTTER, ANNULAR, JET BROACH, TYPE: ONE TOUCH, METRIC, SIZE: 26 X 35MM, PART No.: TK003117 , BRAND: NITTO KOHKI, FOR NITTO KOHKI ANNULAR CUTTER MODEL CLA-2720 | PC | 0 | 0 | CONSUMABLES | C | PD | 4005 | ERSA | OTHERS |  |  |  | EX |  | https://cdn1.npcdn.net/attachments/157795925158cac04d2db34e234c085b43e0c94fe0.pdf | [9 empty] | NITTO KOHKI | TK003117 |  | CLA-2720 | NITTO KOHKI |  |  |  |  | Enriched | CUTTER | CORE | TYPE | ANNULAR,ONE TOUCH,JET BROACH | MIN DIAMETER | 26 MM | MAX DIAMETER | 35 MM | ELECTRICAL RATING |  | MATERIAL | HSS | THICKNESS |  | HAZARD CLASS |  | CERTIFICATION/STANDARD |  | ADDITIONAL FEATURES EN |  | ADDITIONAL FEATURES ES |  | ADDITIONAL FEATURES FR | [39 empty] | Production Completed
STP_005 | Data Enrichment | SMX | SMX | OK | 2023-01-02 | 2023-01-23 | MFR UPDATED AS PER WEB SOURCE | PSR948012 | 948012 | PSR948012 | CUTTER, BOLT, HEAVY-DUTY, 762MM (30”), BRAND: MODEL: UCC-3 | CUTTER, BOLT, HEAVY-DUTY, 762MM (30”), BRAND: MODEL: UCC-3 | PC | 0 | 0 | CONSUMABLES | C | PD | 4005 | ERSA | OTHERS |  |  |  | EX | HAWK TRADING & ENGINEERING SERVICES | https://www.internationalsafety.com/skus/ziamatic-corporation-ucc-36-zico-heavy-duty-bolt-cutters |  | ZIAMATIC | UCC-3 | [6 empty] | HAWK TRADING & ENGINEERING SERVICES | UCC-3 | [7 empty] | Enriched | CUTTER | BOLT | TYPE | HEAVY DUTY | BOLT SIZE | 30 IN | MATERIAL |  | SIZE |  | HANDLE SIZE |  | HAZARD CLASS |  | CERTIFICATION/STANDARD |  | ADDITIONAL FEATURES EN |  | ADDITIONAL FEATURES ES |  | ADDITIONAL FEATURES FR | [41 empty] | Production Completed
STP_005 | Data Enrichment | SMX | SMX | OK | 2023-01-02 | 2023-01-23 |  | PSR017072 | 017072 | PSR017072 | CUTTER, BRICK, WET TYPE, BLADE SIZE: 20, SINGLE PHASE, 60 Hz, 220 V | CUTTER, BRICK, WET TYPE, BLADE SIZE: 20, SINGLE PHASE, 60 Hz, 220 V | UT | 0 | 0 | CONSUMABLES | C | PD | 4005 | ERSA | OTHER |  |  |  | EX |  | URL Not Found | [18 empty] | Cleansed | CUTTER | No Modifier | TYPE | BRICK,WET | ELECTRICAL RATING | 220 VAC,1 PH,60 HZ | CUTTING CAPACITY |  | JAW SIZE |  | SIZE |  | CUTTER TYPE |  | HANDLE TYPE |  | BLADE MATERIAL |  | HANDLE MATERIAL |  | LENGTH |  | HAZARD CLASS |  | CERTIFICATION/STANDARD |  | ADDITIONAL FEATURES EN | BLADE SIZE:20 | ADDITIONAL FEATURES ES |  | ADDITIONAL FEATURES FR | [31 empty] | Production Completed
STP_005 | Data Enrichment | SMX | SMX | OK | 2023-01-02 | 2023-01-23 |  | PSR322969 | 322969 | PSR322969 | CUTTER, HANDY/UTILITY, WITH STEEL BREAKAWAY-BLADE (18 MM [0.70] WIDE, 8 SEGMENTS), HIGH-IMPACT PLASTIC HANDLE/BODY, MANUAL LOCK AND BUILT-IN BLADE SNAP-OFF TOOL, STANDARD DUTY, MODEL NT-L550 | CUTTER, HANDY/UTILITY, WITH STEEL BREAKAWAY-BLADE (18 MM [0.70] WIDE, 8 SEGMENTS), HIGH-IMPACT PLASTIC HANDLE/BODY, MANUAL LOCK AND BUILT-IN BLADE SNAP-OFF TOOL, STANDARD DUTY, MODEL NT-L550 | PC | 0 | 0 | CONSUMABLES | C | PD | 4010 | ERSA | OTHERS |  |  |  | EX |  | https://www.ntcutter.co.jp/en/products/detail/290 | https://www.waltons.co.za/art-and-scholastic-supplies/crafts-and-craft-knives/nt-cutting-knife-industrial-x-heavy-duty-l550 | NT INCORPORATED | NT-L550 | [15 empty] | Enriched | CUTTER | KNIFE | TYPE | HANDY,UTILITY,STANDARD DUTY | CUT MATERIAL |  | BLADE LENGTH | 18 MM | BLADE MATERIAL | STEEL | HANDLE MATERIAL | HIGH-IMPACT PLASTIC | JAW TYPE |  | SIZE | 165 MM | HAZARD CLASS |  | CERTIFICATION/STANDARD |  | ADDITIONAL FEATURES EN | BLADE TYPE:BREAKAWAY,8 SEGMENTS,C/W MANUAL LOCK AND BUILT-IN BLADE SNAP-OFF TOOL | ADDITIONAL FEATURES ES |  | ADDITIONAL FEATURES FR | [37 empty] | Production Completed
STP_005 | Data Enrichment | SMX | SMX | OK | 2023-01-02 | 2023-01-23 |  | PSR944669 | 944669 | PSR944669 | CUTTER, PIPE, 6-64 RANGE HEAVY DUTY QUICK RELEASE TUBE CUTTER SLICER PRECISION FORGING | CUTTER, PIPE, 6-64 RANGE HEAVY DUTY QUICK RELEASE TUBE CUTTER SLICER PRECISION FORGING | PC | 0 | 0 | CONSUMABLES | C | PD | 4005 | ERSA | OTHERS |  |  |  | EX | ORMOC LIBERTY MARKETING, INC. | URL Not Found | [9 empty] | ORMOC LIBERTY MARKETING, INC. | [8 empty] | Cleansed | CUTTER | PIPE | TYPE | HEAVY DUTY,QUICK RELEASE,TUBE | PIPE SIZE | 6-64 MM | BLADE MATERIAL |  | CUT MATERIAL |  | HANDLE MATERIAL |  | BODY MATERIAL |  | HANDLE SIZE |  | HAZARD CLASS |  | CERTIFICATION/STANDARD |  | ADDITIONAL FEATURES EN | SLICER PRECISION FORGING | ADDITIONAL FEATURES ES |  | ADDITIONAL FEATURES FR | [37 empty] | Production Completed
STP_005 | Data Enrichment | SMX | SMX | OK | 2023-01-02 | 2023-01-23 |  | PSR037922 | 037922 | PSR037922 | CUTTER, RIGHT, APM; FOR ANODE UNDER LUG MILLING, REFERENCE DRAWING NO.: B040970-H51101; MFR: MESCO | CUTTER, RIGHT, APM; FOR ANODE UNDER LUG MILLING, REFERENCE DRAWING NO.: B040970-H51101; MFR: MESCO | PC | 0 | 0 | CONSUMABLES | B | PD | 5820 | ERSA | OTHERS |  |  |  | EX | MESCO, INC. | URL Not Found |  | MESCO | [7 empty] | MESCO, INC. |  | ANODE UNDER LUG MILLING |  |  | B040970-H51101 |  |  |  | Cleansed | CUTTER | MILLING | TYPE | APM,RIGHT | DIAMETER |  | WIDTH |  | LENGTH |  | NUMBER OF TEETH |  | TOOTH TYPE |  | DIRECTION OF CUT |  | OVERALL LENGTH |  | SHANK TYPE |  | DRIVE SIZE |  | MATERIAL |  | MATERIAL SPECIFICATION |  | COATING/FINISH |  | HAZARD CLASS |  | CERTIFICATION/STANDARD |  | ADDITIONAL FEATURES EN |  | ADDITIONAL FEATURES ES |  | ADDITIONAL FEATURES FR | [25 empty] | Production Completed
STP_005 | Data Enrichment | SMX | SMX | OK | 2023-01-02 | 2023-01-23 |  | PSR201303 | 201303 | PSR201303 | CYLINDER ASSY, BRAKE MASTER, ISUZU CROSS | CYLINDER ASSY, BRAKE MASTER, ISUZU CROSSWIND MODEL XTO, WITH ENGINE MODEL 4JA1 | AY | 0 | 0 |  | B | PD | 5920 | ERSA | OTHERS | 4JA1 | 3000024 | ISUZU | EX |  | URL Not Found |  | ISUZU | 4JA1 | [8 empty] | CROSSWIND,ENGINE | XTO,4JA1 | ISUZU |  |  |  |  | Cleansed | CYLINDER | No Modifier | TYPE | BRAKE MASTER | CAPACITY |  | MATERIAL |  | SIZE |  | HAZARD CLASS |  | CERTIFICATION/STANDARD |  | ADDITIONAL FEATURES EN | ASSEMBLY | ADDITIONAL FEATURES ES |  | ADDITIONAL FEATURES FR | [43 empty] | Production Completed
STP_005 | Data Enrichment | SMX | SMX | OK | 2023-01-02 | 2023-01-23 |  | PSR201983 | 201983 | PSR201983 | CYLINDER ASSY, BRAKE, WHEEL, LH, UPPER, P/N C-52-61708-12015, TCM FORKLIFT MODEL FD80Z-8 | CYLINDER ASSY, BRAKE, WHEEL, LH, UPPER, P/N C-52-61708-12015, TCM FORKLIFT MODEL FD80Z-8 | AY | 0 | 0 | CONSUMABLES | A | PD | 5955 | ERSA | OTHERS |  |  |  | EX | LUIS AUTO SUPPLY | https://www.fpe-store.com/product-p/c-52-61708-12015.htm |  | TCM | C-52-61708-12015 | [6 empty] | LUIS AUTO SUPPLY |  | FORKLIFT | FD80Z-8 | TCM |  |  |  |  | Cleansed | CYLINDER | No Modifier | TYPE | BRAKE,WHEEL,LEFT HAND,UPPER | CAPACITY |  | MATERIAL |  | SIZE |  | HAZARD CLASS |  | CERTIFICATION/STANDARD |  | ADDITIONAL FEATURES EN | ASSEMBLY | ADDITIONAL FEATURES ES |  | ADDITIONAL FEATURES FR | [43 empty] | Production Completed
STP_005 | Data Enrichment | SMX | SMX | OK | 2023-01-02 | 2023-01-23 |  | PSR201984 | 201984 | PSR201984 | CYLINDER ASSY, BRAKE, WHEEL, RH, UPPER, P/N C-52-61708-22015, TCM FORKLIFT MODEL FD80Z-8 | CYLINDER ASSY, BRAKE, WHEEL, RH, UPPER, P/N C-52-61708-22015, TCM FORKLIFT MODEL FD80Z-8 | AY | 3 | 4 | CONSUMABLES | A | V1 | 5955 | ERSA | OTHERS |  |  |  | HB | LUIS AUTO SUPPLY | https://www.fpe-store.com/product-p/c-52-61708-22015.htm |  | TCM | C-52-61708-22015 | [6 empty] | LUIS AUTO SUPPLY |  | FORKLIFT | FD80Z-8 | TCM |  |  |  |  | Cleansed | CYLINDER | No Modifier | TYPE | BRAKE,WHEEL,RIGHT HAND,UPPER | CAPACITY |  | MATERIAL |  | SIZE |  | HAZARD CLASS |  | CERTIFICATION/STANDARD |  | ADDITIONAL FEATURES EN | ASSEMBLY | ADDITIONAL FEATURES ES |  | ADDITIONAL FEATURES FR | [43 empty] | Production Completed
STP_005 | Data Enrichment | SMX | SMX | OK | 2023-01-02 | 2023-01-23 |  | PSR011554 | 011554 | PSR011554 | CYLINDER ASSY, CLUTCH MASTER, P/N 1-47500-239-2, ISUZU DUMPTRUCK MODEL CYZ51K9 | CYLINDER ASSY, CLUTCH MASTER, P/N 1-47500-239-2, ISUZU DUMPTRUCK MODEL CYZ51K9 | AY | 2 | 4 | CRITICAL | B | V1 | 5955 | ERSA | OTHERS | 1-47500-239-2 | 0003000024 | ISUZU | HB | ISUZU CEBU, INCORPORATED | https://www.fitinpart.sg/index.php?route=product/product&product_id=500526 |  | ISUZU | 1-47500-239-2 | [6 empty] | ISUZU CEBU, INCORPORATED |  | DUMP TRUCK | CYZ51K9 | ISUZU |  |  |  |  | Cleansed | CYLINDER | No Modifier | TYPE | CLUTCH MASTER | CAPACITY |  | MATERIAL |  | SIZE |  | HAZARD CLASS |  | CERTIFICATION/STANDARD |  | ADDITIONAL FEATURES EN | ASSEMBLY | ADDITIONAL FEATURES ES |  | ADDITIONAL FEATURES FR | [43 empty] | Production Completed
STP_005 | Data Enrichment | SMX | SMX | OK | 2023-01-02 | 2023-01-23 |  | PSR672402 | 672402 | PSR672402 | CYLINDER ASSY, POWER STEERING, P/N 55802 | CYLINDER ASSY, POWER STEERING, P/N 55802-40401, TCM FORKLIFT MODEL FD80Z-8 | AY | 0 | 0 |  | A | PD | 5955 | ERSA | OTHERS | N/A | N/A | N/A | EX |  | https://www.motofork.com/products/power-cylinder-20 |  | TCM | 55802-40401 | [8 empty] | FORKLIFT | FD80Z-8 | TCM |  |  |  |  | Cleansed | CYLINDER | No Modifier | TYPE | POWER STEERING | CAPACITY |  | MATERIAL |  | SIZE |  | HAZARD CLASS |  | CERTIFICATION/STANDARD |  | ADDITIONAL FEATURES EN | ASSEMBLY | ADDITIONAL FEATURES ES |  | ADDITIONAL FEATURES FR | [43 empty] | Production Completed
STP_005 | Data Enrichment | SMX | SMX | OK | 2023-01-02 | 2023-01-23 |  | PSR050927 | 050927 | PSR050927 | GAS, PREMIUM ARGON, ARCAL, PURITY: 99.998%, IMPURITIES: O2≤10PPM; H20≤5PPM, CYLINDER SIZE: 50L WITH CGA 580, NET CONTENT: 10.7 SM3, CYLINDER PRESSURE: 200 BARS(2900PSI), WITH TEST CERTIFICATE CONFORMING TO ISO 14175-I1-Ar PER | CYLINDER DURING DELIVERY, COMPLETE WITH VALVE, CYLINDER CAP AND OTHER NEEDED ACCESORIES; MFR: AIR LIQUIDE, "HIGH PURITY ARGON AT 99.998%", FOR SHIELDING AND PURGING GAS IN GTAW PROCESS IN STAINLESS STEEL, ZECOR, SX, DUPLEX, HASTELOY, INCOLOY, COPPER, COPPER NICKEL AND ALUMINUM | CY | 100 | 150 | CONSUMABLES | B | V1 | 5920 | HIBE | OTHERS |  |  |  | HB | AIR LIQUIDE PHILIPPINES INC. | URL Not Found |  | AIR LIQUIDE | [7 empty] | AIR LIQUIDE PHILIPPINES INC. |  | SHIELDING AND PURGING GAS IN GTAW PROCESS IN STAINLESS STEEL,ZECOR,SX,DUPLEX,HASTELOY,INCOLOY,COPPER,COPPER NICKEL AND ALUMINUM |  | AIR LIQUIDE |  |  |  |  | Cleansed | CYLINDER | GAS | TYPE | HIGH PURITY ARGON | CAPACITY |  | PRESSURE RATING |  | PORT SIZE |  | MATERIAL |  | WEIGHT |  | HAZARD CLASS |  | CERTIFICATION/STANDARD |  | ADDITIONAL FEATURES EN | PURITY:99.998 PCT,DURING DELIVERY,COMPLETE C/W VALVE,CAP AND OTHER NEEDED ACCESSORIES | ADDITIONAL FEATURES ES |  | ADDITIONAL FEATURES FR | [39 empty] | Production Completed
STP_005 | Data Enrichment | SMX | SMX | OK | 2023-01-02 | 2023-01-23 |  | PSR053927 | 053927 | PSR053927 | CYLINDER, 15.NC.F.473.S, P/N 0034-0009, FOR ESSA LM5 MACHINE, MFR: FLSMIDTH | CYLINDER, 15.NC.F.473.S, P/N 0034-0009, FOR ESSA LM5 MACHINE, MFR: FLSMIDTH | PC | 0 | 0 | CONSUMABLES | C | PD | 5920 | ERSA | OTHERS |  |  |  | EX |  | URL Not Found |  | FLSMIDTH | 0034-0009 | [8 empty] | ESSA MACHINE | LM5 | FLSMIDTH |  |  |  |  | Cleansed | CYLINDER | No Modifier | TYPE |  | CAPACITY |  | MATERIAL |  | SIZE |  | HAZARD CLASS |  | CERTIFICATION/STANDARD |  | ADDITIONAL FEATURES EN | 15.NC.F.473.S | ADDITIONAL FEATURES ES |  | ADDITIONAL FEATURES FR | [43 empty] | Production Completed
STP_005 | Data Enrichment | SMX | SMX | OK | 2023-01-02 | 2023-01-23 |  | PSR055165 | 055165 | PSR055165 | CYLINDER, 210C-1 1FA140BB400-AB-X, FOR REFORMING PRESS OF ANODE PREPARATION MACHINE | CYLINDER, 210C-1 1FA140BB400-AB-X, FOR REFORMING PRESS OF ANODE PREPARATION MACHINE | PC | 0 | 0 | CONSUMABLES | C | PD | 5920 | ERSA | OTHERS |  |  |  | EX | MESCO, INC. | http://www.taiyo-ltd.co.jp/cn/e_catalog/210c-1.pdf |  | TAIYO | 210C-1 1FA140BB400-AB-X | [6 empty] | MESCO, INC. |  | REFORMING PRESS OF ANODE PREPARATION MACHINE | [6 empty] | Enriched | ACTUATOR | HYDRAULIC | TYPE | COMPACT,CYLINDER,DOUBLE ACTING | TRAVEL |  | INLET CONNECTION SIZE |  | INLET CONNECTION TYPE |  | OUTLET CONNECTION SIZE |  | OUTLET CONNECTION TYPE |  | TORQUE RATING | 7-8 NM | PRESSURE RATING | 21 MPA | TEMPERATURE RATING | -10 TO 80 DEG C | MATERIAL |  | MOUNTING TYPE |  | HAZARD CLASS |  | CERTIFICATION/STANDARD | ISO 4413,JIS B 8361 | ADDITIONAL FEATURES EN |  | ADDITIONAL FEATURES ES |  | ADDITIONAL FEATURES FR | [29 empty] | Production Completed
STP_005 | Data Enrichment | SMX | SMX | OK | 2023-01-02 | 2023-01-23 |  | PSR055171 | 055171 | PSR055171 | CYLINDER, 210C-1 1FA160BB400-BD-X, FOR REFORMING PRESS OF ANODE PREPARATION MACHINE | CYLINDER, 210C-1 1FA160BB400-BD-X, FOR REFORMING PRESS OF ANODE PREPARATION MACHINE | PC | 0 | 0 | CONSUMABLES | C | PD | 5920 | UNBW | CAPITAL |  |  |  | EX |  | http://www.taiyo-ltd.co.jp/cn/e_catalog/210c-1.pdf |  | TAIYO | 210C-1 1FA160BB400-BD-X | [8 empty] | REFORMING PRESS OF ANODE PREPARATION MACHINE | [6 empty] | Enriched | ACTUATOR | HYDRAULIC | TYPE | COMPACT,CYLINDER,DOUBLE ACTING | TRAVEL |  | INLET CONNECTION SIZE |  | INLET CONNECTION TYPE |  | OUTLET CONNECTION SIZE |  | OUTLET CONNECTION TYPE |  | TORQUE RATING | 7-8 NM | PRESSURE RATING | 21 MPA | TEMPERATURE RATING | -10 TO 80 DEG C | MATERIAL |  | MOUNTING TYPE |  | HAZARD CLASS |  | CERTIFICATION/STANDARD | ISO 4413,JIS B 8361 | ADDITIONAL FEATURES EN |  | ADDITIONAL FEATURES ES |  | ADDITIONAL FEATURES FR | [29 empty] | Production Completed
STP_005 | Data Enrichment | SMX | SMX | OK | 2023-01-02 | 2023-01-23 | NM BASED ON WEB SOURCE | PSR940387 | 940387 | PSR940387 | CYLINDER, BACK DOOR, STAY, P/N 68950-OK221, PHEUMATIC CYLINDER DOOR CLOSER, FOR TOYOTA VAN, MODEL: INNOVA 2.5J DSL WITH CHASSIS NO. KUN405107673, ENGINE MODEL: 2KDU519945 | CYLINDER, BACK DOOR, STAY, P/N 68950-OK221, PHEUMATIC CYLINDER DOOR CLOSER, FOR TOYOTA VAN, MODEL: INNOVA 2.5J DSL WITH CHASSIS NO. KUN405107673, ENGINE MODEL: 2KDU519945 | PC | 0 | 0 | CRITICAL | B | PD | 5955 | ERSA | OTHERS | 68950-OK221 | 0003000012 | TOYOTA | EX | ALDREI TRADING | https://burjauto.com/oem/689500k221-toyota-stay-assy-back-door/11799744 |  | TOYOTA | 68950-OK221 | [6 empty] | ALDREI TRADING |  | INNOVA VAN WITH CHASSIS NO KUN405107673,ENGINE | 2.5J DSL,2KDU519945 | TOYOTA |  |  |  |  | Cleansed | DOOR | No Modifier | TYPE | PHEUMATIC CYLINDER,CLOSER,BACK,STAY | SIZE |  | MATERIAL |  | COLOUR |  | HAZARD CLASS |  | CERTIFICATION/STANDARD |  | ADDITIONAL FEATURES EN |  | ADDITIONAL FEATURES ES |  | ADDITIONAL FEATURES FR | [43 empty] | Production Completed
STP_005 | Data Enrichment | SMX | SMX | OK | 2023-01-02 | 2023-01-23 | NM BASED ON WEB SOURCE | PSR022339 | 022339 | PSR022339 | CYLINDER, GAS-SPRING, HOOD ENGINE COVER, P/N 216G6-43501, OPERATOR CAB GROUP; FOR TCM FORKLIFT MODEL FD60Z-8 / FD80Z-8 | CYLINDER, GAS-SPRING, HOOD ENGINE COVER, P/N 216G6-43501, OPERATOR CAB GROUP; FOR TCM FORKLIFT MODEL FD60Z-8 / FD80Z-8 | AY | 0 | 0 | CONSUMABLES | A | PD | 6175 | ERSA | OTHERS |  |  |  | EX | LUIS AUTO SUPPLY | https://www.fpe-store.com/product-p/216g6-43501.htm |  | TCM | 216G6-43501 | [6 empty] | LUIS AUTO SUPPLY |  | FORKLIFT | FD60Z-8/FD80Z-8 | TCM |  |  |  |  | Cleansed | SPRING | No Modifier | TYPE | CYLINDER,GAS,HOOD ENGINE COVER | SIZE |  | MATERIAL |  | MATERIAL SPECIFICATION |  | COATING/FINISH |  | HAZARD CLASS |  | CERTIFICATION/STANDARD |  | ADDITIONAL FEATURES EN | OPERATOR CAB GROUP | ADDITIONAL FEATURES ES |  | ADDITIONAL FEATURES FR | [41 empty] | Production Completed
STP_005 | Data Enrichment | SMX | SMX | OK | 2023-01-02 | 2023-01-23 |  | PSR441456 | 441456 | PSR441456 | CYLINDER, GRADUATED, 100 mL CAPACITY, MATERIAL: POLYMETHYLPENTENE (PMP), AUTOCLAVABLE, TRANSPARENT, WITH RAISED GRADUATIONS, LARGE RIBBED BASE AND LARGE POUR SPOUT, NALGENE, REF. CAT. NO. CZ-06134-45, COLE-PARMER CATALOG 2005/06. | CYLINDER, GRADUATED, 100 mL CAPACITY, MATERIAL: POLYMETHYLPENTENE (PMP), AUTOCLAVABLE, TRANSPARENT, WITH RAISED GRADUATIONS, LARGE RIBBED BASE AND LARGE POUR SPOUT, NALGENE, REF. CAT. NO. CZ-06134-45, COLE-PARMER CATALOG 2005/06. | PC | 0 | 0 | CONSUMABLES | C | PD | 5920 | ERSA | OTHERS |  |  |  | EX | BELMAN LABORATORIES | URL Not Found |  | NALGENE | CZ-06134-45 | [6 empty] | BELMAN LABORATORIES | [8 empty] | Cleansed | CYLINDER | GRADUATED | TYPE | AUTOCLAVABLE,TRANSPARENT | CAPACITY | 100 ML | HEIGHT |  | MATERIAL | POLYMETHYLPENTENE (PMP) | GRADUATION |  | HAZARD CLASS |  | CERTIFICATION/STANDARD |  | ADDITIONAL FEATURES EN | C/W RAISED GRADUATIONS,LARGE RIBBED BASE AND LARGE POUR SPOUT,COLE-PARMER CATALOG 2005/06 | ADDITIONAL FEATURES ES |  | ADDITIONAL FEATURES FR | [41 empty] | Production Completed
STP_005 | Data Enrichment | SMX | SMX | OK | 2023-01-02 | 2023-01-23 |  | PSR645376 | 645376 | PSR645376 | CYLINDER, GRADUATED, 50 ML CAPACITY, GLASS, SINGLE METRIC SCALE. | CYLINDER, GRADUATED, 50 ML CAPACITY, GLASS, SINGLE METRIC SCALE. | PC | 0 | 0 | CONSUMABLES | C | PD | 5920 | ERSA | OTHERS |  |  |  | EX | THEO PAM TRADING CORPORATION | URL Not Found | [9 empty] | THEO PAM TRADING CORPORATION | [8 empty] | Cleansed | CYLINDER | GRADUATED | TYPE | SINGLE METRIC SCALE | CAPACITY | 50 ML | HEIGHT |  | MATERIAL | GLASS | GRADUATION |  | HAZARD CLASS |  | CERTIFICATION/STANDARD |  | ADDITIONAL FEATURES EN |  | ADDITIONAL FEATURES ES |  | ADDITIONAL FEATURES FR | [41 empty] | Production Completed
STP_005 | Data Enrichment | SMX | SMX | OK | 2023-01-02 | 2023-01-23 |  | PSR441441 | 441441 | PSR441441 | CYLINDER, GRADUATED, 50 mL CAPACITY, MATERIAL: POLYMETHYLPENTENE (PMP), AUTOCLAVABLE, TRANSPARENT, WITH RAISED GRADUATIONS, LARGE RIBBED BASE AND LARGE POUR SPOUT, NALGENE, REF. CAT. NO. CZ-06134-35, COLE-PARMER CATALOG 2005/06. | CYLINDER, GRADUATED, 50 mL CAPACITY, MATERIAL: POLYMETHYLPENTENE (PMP), AUTOCLAVABLE, TRANSPARENT, WITH RAISED GRADUATIONS, LARGE RIBBED BASE AND LARGE POUR SPOUT, NALGENE, REF. CAT. NO. CZ-06134-35, COLE-PARMER CATALOG 2005/06. | PC | 0 | 0 | CONSUMABLES | C | PD | 5920 | ERSA | OTHERS |  |  |  | EX | ALDERCHEM TRADING | URL Not Found |  | NALGENE | CZ-06134-35 | [6 empty] | ALDERCHEM TRADING | [8 empty] | Cleansed | CYLINDER | GRADUATED | TYPE | AUTOCLAVABLE,TRANSPARENT | CAPACITY | 50 ML | HEIGHT |  | MATERIAL | POLYMETHYLPENTENE (PMP) | GRADUATION |  | HAZARD CLASS |  | CERTIFICATION/STANDARD |  | ADDITIONAL FEATURES EN | C/W RAISED GRADUATIONS,LARGE RIBBED BASE AND LARGE POUR SPOUT,COLE-PARMER CATALOG 2005/06 | ADDITIONAL FEATURES ES |  | ADDITIONAL FEATURES FR | [41 empty] | Production Completed
STP_005 | Data Enrichment | SMX | SMX | OK | 2023-01-02 | 2023-01-23 |  | PSR645381 | 645381 | PSR645381 | CYLINDER, GRADUATED, GLASS, 100 ML CAPACITY; SINGLE METRIC SCALE, W/HEX BASE & POUROUT | CYLINDER, GRADUATED, GLASS, 100 ML CAPACITY; SINGLE METRIC SCALE, W/HEX BASE & POUROUT | PC | 0 | 0 | CONSUMABLES | C | PD | 5920 | ERSA | OTHERS |  |  |  | EX | KRYPTON INTERNATIONAL RESOURCES SALES & SERVICES INC. | URL Not Found | [9 empty] | KRYPTON INTERNATIONAL RESOURCES SALES & SERVICES INC. | [8 empty] | Cleansed | CYLINDER | GRADUATED | TYPE | SINGLE METRIC SCALE | CAPACITY | 100 ML | HEIGHT |  | MATERIAL | GLASS | GRADUATION |  | HAZARD CLASS |  | CERTIFICATION/STANDARD |  | ADDITIONAL FEATURES EN | C/W HEX BASE AND POUROUT | ADDITIONAL FEATURES ES |  | ADDITIONAL FEATURES FR | [41 empty] | Production Completed
STP_005 | Data Enrichment | SMX | SMX | OK | 2023-01-02 | 2023-01-23 | MFR UPDATED AS PER WEB SOURCE | PSR101847 | 101847 | PSR101847 | CYLINDER, HYDRAULIC, 140X80.0X400ST, MODEL 210C-11FA140BB400-AD-X, MANUFACTURER: TAIYO; FOR ANODE LUG BENDING PRESS #2 DEVICE OF MESCO ANODE PREPARATION MACHINE | CYLINDER, HYDRAULIC, 140X80.0X400ST, MODEL 210C-11FA140BB400-AD-X, MANUFACTURER: TAIYO; FOR ANODE LUG BENDING PRESS #2 DEVICE OF MESCO ANODE PREPARATION MACHINE | PC | 1 | 1 | CRITICAL | B | PD | 5920 | ZCAP | ROTABLE | MODEL: 210C-11FA140BB400-AD-X |  | MESCO | EX | MESCO, INC. | http://www.taiyo-ltd.co.jp/cn/e_catalog/210c-1.pdf |  | TAIYO | 210C-1 1FA140BB400-AD-X | MESCO | [5 empty] | MESCO, INC. |  | PRESS NO 2 DEVICE OF ANODE LUG BENDING PREPARATION MACHINE |  | MESCO |  |  |  |  | Enriched | ACTUATOR | HYDRAULIC | TYPE | COMPACT,CYLINDER,DOUBLE ACTING | TRAVEL |  | INLET CONNECTION SIZE |  | INLET CONNECTION TYPE |  | OUTLET CONNECTION SIZE |  | OUTLET CONNECTION TYPE |  | TORQUE RATING | 7-8 NM | PRESSURE RATING | 21 MPA | TEMPERATURE RATING | -10 TO 80 DEG C | MATERIAL |  | MOUNTING TYPE |  | HAZARD CLASS |  | CERTIFICATION/STANDARD | ISO 4413,JIS B 8361 | ADDITIONAL FEATURES EN | SIZE:140 X 80 MM X 400 MM STROKE | ADDITIONAL FEATURES ES |  | ADDITIONAL FEATURES FR | [29 empty] | Production Completed
STP_005 | Data Enrichment | SMX | SMX | OK | 2023-01-02 | 2023-01-23 |  | PSR103223 | 103223 | PSR103223 | CYLINDER, HYDRAULIC, 50X30.0X1800ST, 1TC50B140B1800, BORE: 50 MM DIAMETER, ROD: 30.0 MM DIAMETER: STROKE: 1800 MM; MAKER: MORSE HYDRAULIC | CYLINDER, HYDRAULIC, 50X30.0X1800ST, 1TC50B140B1800, BORE: 50 MM DIAMETER, ROD: 30.0 MM DIAMETER: STROKE: 1800 MM; MAKER: MORSE HYDRAULIC | UT | 0 | 0 | CRITICAL | B | PD | 5920 | ERSA | OTHERS | 1TC50B140B1800 |  | MORSE HYDRAULICS SYSTEM CORPORATION | EX | MORSE HYDRAULICS SYSTEM CORPORATION | URL Not Found |  | MORSE HYDRAULICS SYSTEM CORPORATION | 1TC50B140B1800 | [6 empty] | MORSE HYDRAULICS SYSTEM CORPORATION | [8 empty] | Cleansed | ACTUATOR | HYDRAULIC | TYPE | CYLINDER | TRAVEL |  | INLET CONNECTION SIZE |  | INLET CONNECTION TYPE |  | OUTLET CONNECTION SIZE |  | OUTLET CONNECTION TYPE |  | TORQUE RATING |  | PRESSURE RATING |  | TEMPERATURE RATING |  | MATERIAL |  | MOUNTING TYPE |  | HAZARD CLASS |  | CERTIFICATION/STANDARD |  | ADDITIONAL FEATURES EN | SIZE:50 X 30 MM X 50 MM BORE X 1800 MM STROKE,ROD SIZE: DIA 30 MM | ADDITIONAL FEATURES ES |  | ADDITIONAL FEATURES FR | [29 empty] | Production Completed
STP_005 | Data Enrichment | SMX | SMX | OK | 2023-01-02 | 2023-01-23 |  | PSR016588 | 016588 | PSR016588 | CYLINDER, HYDRAULIC, HD 6020, PKP 32/22-300, DRAWING NO. 3-14239-S, MFR: HYDORING | CYLINDER, HYDRAULIC, HD 6020, PKP 32/22-300, DRAWING NO. 3-14239-S, MFR: HYDORING | PC | 0 | 0 | CRITICAL | B | PD | 5920 | ERSA | OTHERS |  |  |  | EX |  | https://www.hydoring.com/eng/products/cylinders/hd6020_/ |  | HYDORING | HD6020 | HYDORING | PKP 32/22-300 | [9 empty] | 3-14239-S |  |  |  | Enriched | ACTUATOR | HYDRAULIC | TYPE | CYLINDER,DOUBLE ACTING | TRAVEL |  | INLET CONNECTION SIZE |  | INLET CONNECTION TYPE |  | OUTLET CONNECTION SIZE |  | OUTLET CONNECTION TYPE |  | TORQUE RATING |  | PRESSURE RATING |  | TEMPERATURE RATING |  | MATERIAL |  | MOUNTING TYPE |  | HAZARD CLASS |  | CERTIFICATION/STANDARD | ISO 8135 | ADDITIONAL FEATURES EN |  | ADDITIONAL FEATURES ES |  | ADDITIONAL FEATURES FR | [29 empty] | Production Completed
STP_005 | Data Enrichment | SMX | SMX | OK | 2023-01-02 | 2023-01-23 |  | PSR101850 | 101850 | PSR101850 | CYLINDER, HYDRAULIC, MODEL 210C-1 1FA160BB400-AC, MAKER: TAIYO; FOR HYDRAULIC UNIT OF ANODE PREPARATION MACHINE, MAKER: KAWAZOE MACHINE WORKS LTD., JAPAN | CYLINDER, HYDRAULIC, MODEL 210C-1 1FA160BB400-AC, MAKER: TAIYO; FOR HYDRAULIC UNIT OF ANODE PREPARATION MACHINE, MAKER: KAWAZOE MACHINE WORKS LTD., JAPAN | PC | 1 | 1 | CRITICAL | B | ND | 5920 | ZCAP | ROTABLE |  |  |  | EX | DAINAN TRADING | http://www.taiyo-ltd.co.jp/cn/e_catalog/210c-1.pdf |  | TAIYO | 210C-1 1FA160BB400-AC | KAWAZOE MACHINE WORKS LTD., JAPAN | [5 empty] | DAINAN TRADING |  | HYDRAULIC UNIT OF ANODE PREPARATION MACHINE |  | KAWAZOE MACHINE WORKS LTD., JAPAN |  |  |  |  | Enriched | ACTUATOR | HYDRAULIC | TYPE | COMPACT,CYLINDER,DOUBLE ACTING | TRAVEL |  | INLET CONNECTION SIZE |  | INLET CONNECTION TYPE |  | OUTLET CONNECTION SIZE |  | OUTLET CONNECTION TYPE |  | TORQUE RATING | 7-8 NM | PRESSURE RATING | 21 MPA | TEMPERATURE RATING | -10 TO 80 DEG C | MATERIAL |  | MOUNTING TYPE |  | HAZARD CLASS |  | CERTIFICATION/STANDARD | ISO 4413,JIS B 8361 | ADDITIONAL FEATURES EN |  | ADDITIONAL FEATURES ES |  | ADDITIONAL FEATURES FR | [29 empty] | Production Completed
STP_005 | Data Enrichment | SMX | SMX | OK | 2023-01-02 | 2023-01-23 |  | PSR101848 | 101848 | PSR101848 | CYLINDER, HYDRAULIC, MODEL 210C-1 1FA160BB400-BA WA=265, MAKER: TAIYO; FOR HYDRAULIC UNIT OF ANODE PREPARATION MACHINE, MAKER: KAWAZOE MACHINE WORKS LTD., JAPAN | CYLINDER, HYDRAULIC, MODEL 210C-1 1FA160BB400-BA WA=265, MAKER: TAIYO; FOR HYDRAULIC UNIT OF ANODE PREPARATION MACHINE, MAKER: KAWAZOE MACHINE WORKS LTD., JAPAN | PC | 1 | 1 | CRITICAL | B | PD | 5920 | ZCAP | ROTABLE |  |  |  | EX | MESCO, INC. | http://www.taiyo-ltd.co.jp/cn/e_catalog/210c-1.pdf |  | TAIYO | 210C-1 1FA160BB400-BA WA=265 | KAWAZOE MACHINE WORKS LTD., JAPAN | [5 empty] | MESCO, INC. |  | HYDRAULIC UNIT OF ANODE PREPARATION MACHINE |  | KAWAZOE MACHINE WORKS LTD., JAPAN |  |  |  |  | Enriched | ACTUATOR | HYDRAULIC | TYPE | COMPACT,CYLINDER,DOUBLE ACTING | TRAVEL |  | INLET CONNECTION SIZE |  | INLET CONNECTION TYPE |  | OUTLET CONNECTION SIZE |  | OUTLET CONNECTION TYPE |  | TORQUE RATING | 7-8 NM | PRESSURE RATING | 21 MPA | TEMPERATURE RATING | -10 TO 80 DEG C | MATERIAL |  | MOUNTING TYPE |  | HAZARD CLASS |  | CERTIFICATION/STANDARD | ISO 4413,JIS B 8361 | ADDITIONAL FEATURES EN |  | ADDITIONAL FEATURES ES |  | ADDITIONAL FEATURES FR | [29 empty] | Production Completed
STP_005 | Data Enrichment | SMX | SMX | OK | 2023-01-02 | 2023-01-23 |  | PSR101849 | 101849 | PSR101849 | CYLINDER, HYDRAULIC, MODEL 210C-1 1FA160BB400-BC WA=265, ANODE REFORMING PRESS; MAKER: TAIYO; FOR HYDRAULIC UNIT OF ANODE PREPARATION MACHINE, MAKER: KAWAZOE MACHINE WORKS LTD., JAPAN | CYLINDER, HYDRAULIC, MODEL 210C-1 1FA160BB400-BC WA=265, ANODE REFORMING PRESS; MAKER: TAIYO; FOR HYDRAULIC UNIT OF ANODE PREPARATION MACHINE, MAKER: KAWAZOE MACHINE WORKS LTD., JAPAN | PC | 1 | 1 | CRITICAL | B | ND | 5920 | ZCAP | ROTABLE |  |  |  | EX | MESCO, INC. | http://www.taiyo-ltd.co.jp/cn/e_catalog/210c-1.pdf |  | TAIYO | 210C-1 1FA160BB400-BC WA=265 | KAWAZOE MACHINE WORKS LTD., JAPAN | [5 empty] | MESCO, INC. |  | HYDRAULIC UNIT OF ANODE REFORMING PRESS PREPARATION MACHINE |  | KAWAZOE MACHINE WORKS LTD., JAPAN |  |  |  |  | Enriched | ACTUATOR | HYDRAULIC | TYPE | COMPACT,CYLINDER,DOUBLE ACTING | TRAVEL |  | INLET CONNECTION SIZE |  | INLET CONNECTION TYPE |  | OUTLET CONNECTION SIZE |  | OUTLET CONNECTION TYPE |  | TORQUE RATING | 7-8 NM | PRESSURE RATING | 21 MPA | TEMPERATURE RATING | -10 TO 80 DEG C | MATERIAL |  | MOUNTING TYPE |  | HAZARD CLASS |  | CERTIFICATION/STANDARD | ISO 4413,JIS B 8361 | ADDITIONAL FEATURES EN |  | ADDITIONAL FEATURES ES |  | ADDITIONAL FEATURES FR | [29 empty] | Production Completed
STP_005 | Data Enrichment | SMX | SMX | OK | 2023-01-02 | 2023-01-23 |  | PSR102183 | 102183 | PSR102183 | CYLINDER, HYDRAULIC, MODEL 210C-1 1FA160BB400-BD WA=265, MAKER: TAIYO; FOR HYDRAULIC UNIT OF ANODE PREPARATION MACHINE, MAKER: KAWAZOE MACHINE WORKS LTD., JAPAN | CYLINDER, HYDRAULIC, MODEL 210C-1 1FA160BB400-BD WA=265, MAKER: TAIYO; FOR HYDRAULIC UNIT OF ANODE PREPARATION MACHINE, MAKER: KAWAZOE MACHINE WORKS LTD., JAPAN | AY | 1 | 1 | CRITICAL | B | PD | 5920 | ZCAP | ROTABLE |  |  |  | EX | FUJI TRADING CO., LTD. | http://www.taiyo-ltd.co.jp/cn/e_catalog/210c-1.pdf |  | TAIYO | 210C-1 1FA160BB400-BD WA=265 | KAWAZOE MACHINE WORKS LTD., JAPAN | [5 empty] | FUJI TRADING CO., LTD. |  | HYDRAULIC UNIT OF ANODE PREPARATION MACHINE |  | KAWAZOE MACHINE WORKS LTD., JAPAN |  |  |  |  | Enriched | ACTUATOR | HYDRAULIC | TYPE | COMPACT,CYLINDER,DOUBLE ACTING | TRAVEL |  | INLET CONNECTION SIZE |  | INLET CONNECTION TYPE |  | OUTLET CONNECTION SIZE |  | OUTLET CONNECTION TYPE |  | TORQUE RATING | 7-8 NM | PRESSURE RATING | 21 MPA | TEMPERATURE RATING | -10 TO 80 DEG C | MATERIAL |  | MOUNTING TYPE |  | HAZARD CLASS |  | CERTIFICATION/STANDARD | ISO 4413,JIS B 8361 | ADDITIONAL FEATURES EN |  | ADDITIONAL FEATURES ES |  | ADDITIONAL FEATURES FR | [29 empty] | Production Completed
STP_005 | Data Enrichment | SMX | SMX | OK | 2023-01-02 | 2023-01-23 |  | PSR101852 | 101852 | PSR101852 | CYLINDER, HYDRAULIC, MODEL: 210C-1 1FA160BB400-AB WA=265, MFR: TAIYO; FOR HYDRAULIC UNIT OF ANODE PREPARATION MACHINE. | CYLINDER, HYDRAULIC, MODEL: 210C-1 1FA160BB400-AB WA=265, MFR: TAIYO; FOR HYDRAULIC UNIT OF ANODE PREPARATION MACHINE. | PC | 1 | 1 | CRITICAL | B | PD | 5920 | ZCAP | ROTABLE |  |  |  | EX | MESCO, INC. | http://www.taiyo-ltd.co.jp/cn/e_catalog/210c-1.pdf |  | TAIYO | 210C-1 1FA160BB400-AB WA=265 | [6 empty] | MESCO, INC. |  | HYDRAULIC UNIT OF ANODE PREPARATION MACHINE | [6 empty] | Enriched | ACTUATOR | HYDRAULIC | TYPE | COMPACT,CYLINDER,DOUBLE ACTING | TRAVEL |  | INLET CONNECTION SIZE |  | INLET CONNECTION TYPE |  | OUTLET CONNECTION SIZE |  | OUTLET CONNECTION TYPE |  | TORQUE RATING | 7-8 NM | PRESSURE RATING | 21 MPA | TEMPERATURE RATING | -10 TO 80 DEG C | MATERIAL |  | MOUNTING TYPE |  | HAZARD CLASS |  | CERTIFICATION/STANDARD | ISO 4413,JIS B 8361 | ADDITIONAL FEATURES EN |  | ADDITIONAL FEATURES ES |  | ADDITIONAL FEATURES FR | [29 empty] | Production Completed
STP_005 | Data Enrichment | SMX | SMX | OK | 2023-01-02 | 2023-01-23 | SERIES MATCH | PSR671003 | 671003 | PSR671003 | CYLINDER, HYDRAULIC, P/N 519073, HD 2205 200/140-1650, MFR: OUTOTEC | CYLINDER, HYDRAULIC, P/N 519073, HD 2205 200/140-1650, MFR: OUTOTEC | PC | 0 | 0 | CRITICAL | B | PD | 5920 | ERSA | OTHERS | 519073 | 0003000030 | OUTOTEC | EX |  | https://www.airliquide.ca/301039-1-esab-hydraulic-cylinder-hd-2205/product/A1154544 |  | OUTOTEC | HD 2205 200/140-1650 | OUTOTEC | 519073 | [13 empty] | Cleansed | ACTUATOR | HYDRAULIC | TYPE | CYLINDER | TRAVEL |  | INLET CONNECTION SIZE |  | INLET CONNECTION TYPE |  | OUTLET CONNECTION SIZE |  | OUTLET CONNECTION TYPE |  | TORQUE RATING |  | PRESSURE RATING |  | TEMPERATURE RATING |  | MATERIAL |  | MOUNTING TYPE |  | HAZARD CLASS |  | CERTIFICATION/STANDARD |  | ADDITIONAL FEATURES EN |  | ADDITIONAL FEATURES ES |  | ADDITIONAL FEATURES FR | [29 empty] | Production Completed
STP_005 | Data Enrichment | SMX | SMX | OK | 2023-01-02 | 2023-01-23 |  | PSR670268 | 670268 | PSR670268 | CYLINDER, HYDRAULIC, P/N 585276, HD 6020, PKP 50/36-150, MAKER: HYDORING | CYLINDER, HYDRAULIC, P/N 585276, HD 6020, PKP 50/36-150, MAKER: HYDORING | PC | 5 | 5 | CRITICAL | A | PD | 5920 | ZCAP | ROTABLE |  |  |  | EX |  | https://www.hydoring.com/eng/products/cylinders/hd6020_/ |  | HYDORING | HD6020 | HYDORING | 585276 | HYDORING | PKP 50/36-150 | [11 empty] | Enriched | ACTUATOR | HYDRAULIC | TYPE | CYLINDER,DOUBLE ACTING | TRAVEL |  | INLET CONNECTION SIZE |  | INLET CONNECTION TYPE |  | OUTLET CONNECTION SIZE |  | OUTLET CONNECTION TYPE |  | TORQUE RATING |  | PRESSURE RATING |  | TEMPERATURE RATING |  | MATERIAL |  | MOUNTING TYPE |  | HAZARD CLASS |  | CERTIFICATION/STANDARD | ISO 8135 | ADDITIONAL FEATURES EN |  | ADDITIONAL FEATURES ES |  | ADDITIONAL FEATURES FR | [29 empty] | Production Completed
STP_005 | Data Enrichment | SMX | SMX | OK | 2023-01-02 | 2023-01-23 |  | PSR948171 | 948171 | PSR948171 | CYLINDER, HYDRAULIC, RETRACTED LENGTH: 1970 MM, ROD DIAMETER: 220 MM, BORE DIAMETER: 290 MM, DWG. NO.: B2230300000362, FOR MOVING HOPPER PLATFORM, WITH GREASE NIPPLES ON CLEVIS AND 2 PORTS FOR RETRACT AND EXTEND | CYLINDER, HYDRAULIC, RETRACTED LENGTH: 1970 MM, ROD DIAMETER: 220 MM, BORE DIAMETER: 290 MM, DWG. NO.: B2230300000362, FOR MOVING HOPPER PLATFORM, WITH GREASE NIPPLES ON CLEVIS AND 2 PORTS FOR RETRACT AND EXTEND | PC | 0 | 0 | CRITICAL | B | PD | 5920 | ERSA | OTHERS |  |  |  | EX | GENERAL EXPORTATION (H.K.) CO., LTD. | URL Not Found | [9 empty] | GENERAL EXPORTATION (H.K.) CO., LTD. |  | MOVING HOPPER PLATFORM |  |  | B2230300000362 |  |  |  | Cleansed | ACTUATOR | HYDRAULIC | TYPE | CYLINDER | TRAVEL |  | INLET CONNECTION SIZE |  | INLET CONNECTION TYPE |  | OUTLET CONNECTION SIZE |  | OUTLET CONNECTION TYPE |  | TORQUE RATING |  | PRESSURE RATING |  | TEMPERATURE RATING |  | MATERIAL |  | MOUNTING TYPE |  | HAZARD CLASS |  | CERTIFICATION/STANDARD |  | ADDITIONAL FEATURES EN | RETRACTED LENGTH:1970 MM,ROD SIZE:DIA 220 MM,SIZE:290 MM BORE,C/W GREASE NIPPLES ON CLEVIS AND 2 PORTS FOR RETRACT AND EXTEND | ADDITIONAL FEATURES ES |  | ADDITIONAL FEATURES FR | [29 empty] | Production Completed
STP_005 | Data Enrichment | SMX | SMX | OK | 2023-01-02 | 2023-01-23 |  | PSR945015 | 945015 | PSR945015 | CYLINDER, LIFTING, M64, PART NO.23, DRAWING NUMBER: NXZ24-0410, FOR TH-0605-MP-01, CONCENTRATE THICKENER, MFR: GENERAL EXPORTATION (H.K.) CO., LTD | CYLINDER, LIFTING, M64, PART NO.23, DRAWING NUMBER: NXZ24-0410, FOR TH-0605-MP-01, CONCENTRATE THICKENER, MFR: GENERAL EXPORTATION (H.K.) CO., LTD | PC | 0 | 0 | CRITICAL | A | PD | 5920 | ERSA | OTHERS |  |  |  | EX | GENERAL EXPORTATION (H.K.) CO., LTD. | URL Not Found |  | GENERAL EXPORTATION (H.K.) CO., LTD | 23 | [6 empty] | GENERAL EXPORTATION (H.K.) CO., LTD. |  | CONCENTRATE THICKENER | TH-0605-MP-01 | GENERAL EXPORTATION (H.K.) CO., LTD | NXZ24-0410 |  |  |  | Cleansed | CYLINDER | No Modifier | TYPE | LIFTING | CAPACITY |  | MATERIAL |  | SIZE | M64 | HAZARD CLASS |  | CERTIFICATION/STANDARD |  | ADDITIONAL FEATURES EN |  | ADDITIONAL FEATURES ES |  | ADDITIONAL FEATURES FR | [43 empty] | Production Completed
STP_005 | Data Enrichment | SMX | SMX | OK | 2023-01-02 | 2023-01-23 |  | PSR121771 | 121771 | PSR121771 | CYLINDER, PNEUMATIC, 80X25X32ST, LB80B32 | CYLINDER, PNEUMATIC, 80X25X32ST, LB80B32AB, BRAND: TAIYO | UT | 0 | 0 |  | C | PD | 5920 | ERSA | OTHERS | N/A | N/A | N/A | EX |  | URL Not Found | [9 empty] | TAIYO | LB80B32AB | [7 empty] | Cleansed | CYLINDER | No Modifier | TYPE |  | CAPACITY |  | MATERIAL |  | SIZE | 80 X 25 MM X 32 MM STROKE | HAZARD CLASS |  | CERTIFICATION/STANDARD |  | ADDITIONAL FEATURES EN |  | ADDITIONAL FEATURES ES |  | ADDITIONAL FEATURES FR | [43 empty] | Production Completed
STP_005 | Data Enrichment | SMX | SMX | OK | 2023-01-02 | 2023-01-23 |  | PSR293905 | 293905 | PSR293905 | CYLINDER, PNEUMATIC, LB40B120-AA, 40 MM DIAMETER X 16 MM DIAMETER X 120 MM STROKE, TYPE 10A-6, MAX. PRESS.: 1 Mpa; SERIAL NO. 03A031038201S-0111, MAKER: TAIYO, JAPAN. | CYLINDER, PNEUMATIC, LB40B120-AA, 40 MM DIAMETER X 16 MM DIAMETER X 120 MM STROKE, TYPE 10A-6, MAX. PRESS.: 1 Mpa; SERIAL NO. 03A031038201S-0111, MAKER: TAIYO, JAPAN. | UT | 0 | 0 | CONSUMABLES | C | PD | 5920 | ERSA | OTHERS |  |  |  | EX |  | https://in.misumi-ec.com/vona2/detail/221000077504/ |  | TAIYO, JAPAN | 10A-6 | TAIYO, JAPAN | LB40B120-AA | [11 empty] | 03A031038201S-0111 |  | Enriched | CYLINDER | No Modifier | TYPE | DOUBLE ACTING | CAPACITY |  | MATERIAL |  | SIZE | DIA 40 X 16 MM X 120 MM STROKE | HAZARD CLASS |  | CERTIFICATION/STANDARD |  | ADDITIONAL FEATURES EN | PRESSURE RATING:1 MPA | ADDITIONAL FEATURES ES |  | ADDITIONAL FEATURES FR | [43 empty] | Production Completed
STP_005 | Data Enrichment | SMX | SMX | OK | 2023-01-02 | 2023-01-23 |  | PSR422019 | 422019 | PSR422019 | CYLINDER, PNEUMATIC, TYPE 10A-2 LB80B1435-AB, MANUFACTURER: TAIYO | CYLINDER, PNEUMATIC, TYPE 10A-2 LB80B1435-AB, MANUFACTURER: TAIYO | PC | 0 | 0 | CONSUMABLES | B | PD | 5920 | ERSA | OTHERS |  |  |  | EX |  | https://www.arvihitech.co.in/images/10a_2-taiyo-1.pdf |  | TAIYO | 10A-2 | TAIYO | LB80B1435-AB | [13 empty] | Enriched | CYLINDER | No Modifier | TYPE | HIGH POWER | CAPACITY |  | MATERIAL |  | SIZE |  | HAZARD CLASS |  | CERTIFICATION/STANDARD |  | ADDITIONAL FEATURES EN |  | ADDITIONAL FEATURES ES |  | ADDITIONAL FEATURES FR | [43 empty] | Production Completed
STP_005 | Data Enrichment | SMX | SMX | OK | 2023-01-02 | 2023-01-23 |  | PSR102085 | 102085 | PSR102085 | CYLINDER, PNEUMATIC, TYPE 10A-6G FA40B75 | CYLINDER, PNEUMATIC, TYPE 10A-6G FA40B75-AJ1, MANUFACTURER: TAIYO; FOR LUG THICK MEASURING DEVICE OF MESCO ANODE PREPARATION MACHINE | PC | 0 | 0 |  | C | PD | 5920 | ERSA | OTHERS | 10A-6G FA40B75-AJ1 | 3000725 | MESCO | EX |  | https://in.misumi-ec.com/vona2/detail/221000077504/ |  | TAIYO | 10A-6G | MESCO | FA40B75-AJ1 | [6 empty] | LUG THICK MEASURING DEVICE OF ANODE PREPARATION MACHINE |  | MESCO |  |  |  |  | Enriched | CYLINDER | No Modifier | TYPE | DOUBLE ACTING | CAPACITY |  | MATERIAL |  | SIZE |  | HAZARD CLASS |  | CERTIFICATION/STANDARD |  | ADDITIONAL FEATURES EN |  | ADDITIONAL FEATURES ES |  | ADDITIONAL FEATURES FR | [43 empty] | Production Completed
STP_005 | Data Enrichment | SMX | SMX | OK | 2023-01-02 | 2023-01-23 |  | PSR299958 | 299958 | PSR299958 | CYLINDER,PNEUMATIC,140MMDX35.5MMDX 250ST | CYLINDER,PNEUMATIC,140MMDX35.5MMDX 250STTYPE 10A-2 CB140B250-AB,TAIYO | UT | 0 | 0 |  | C | PD | 5920 | ERSA | OTHERS | N/A | N/A | N/A | EX |  | https://www.arvihitech.co.in/images/10a_2-taiyo-1.pdf |  | TAIYO | 10A-2 | TAIYO | CB140B250-AB | [13 empty] | Enriched | CYLINDER | No Modifier | TYPE | HIGH POWER | CAPACITY |  | MATERIAL |  | SIZE | DIA 140 X 35.5 MM X 250 MM STROKE | HAZARD CLASS |  | CERTIFICATION/STANDARD |  | ADDITIONAL FEATURES EN |  | ADDITIONAL FEATURES ES |  | ADDITIONAL FEATURES FR | [43 empty] | Production Completed
STP_005 | Data Enrichment | SMX | SMX | OK | 2023-01-02 | 2023-01-23 |  | PSR035038 | 035038 | PSR035038 | DAMPER, HEAD, P/N HB260B0030, BRACKET; FOR OKADA 2600 HYDRAULIC BREAKER WITH SERIAL NO. 686T, MFR: OKADA | DAMPER, HEAD, P/N HB260B0030, BRACKET; FOR OKADA 2600 HYDRAULIC BREAKER WITH SERIAL NO. 686T, MFR: OKADA | PC | 2 | 2 | CONSUMABLES | B | V1 | 5955 | ERSA | OTHERS |  |  |  | HB | MONARK EQUIPMENT CORP. | URL Not Found |  | OKADA | HB260B0030 | [6 empty] | MONARK EQUIPMENT CORP. |  | HYDRAULIC BREAKER | 2600 | OKADA |  |  | 686T |  | Cleansed | DAMPER | No Modifier | TYPE | BRACKET HEAD | ELECTRICAL RATING |  | OVERALL SIZE |  | CONNECTION TYPE |  | MATERIAL |  | PRESSURE RATING |  | TEMPERATURE RATING |  | HAZARD CLASS |  | CERTIFICATION/STANDARD |  | ADDITIONAL FEATURES EN |  | ADDITIONAL FEATURES ES |  | ADDITIONAL FEATURES FR | [37 empty] | Production Completed
STP_005 | Data Enrichment | SMX | SMX | OK | 2023-01-02 | 2023-01-23 |  | PSR017326 | 017326 | PSR017326 | DAMPER, STAY, BACK DOOR, LH/RH, 2 PCS / | DAMPER, STAY, BACK DOOR, LH/RH, 2 PCS / SE, TOYOTA HI-ACE VAN AMBULANCE WITH ENGINE MODEL D4D. | SE | 0 | 0 |  | A | PD | 5920 | ERSA | OTHERS | - | 3000012 | TOYOTA | EX |  | URL Not Found |  | TOYOTA | [9 empty] | HI-ACE VAN AMBULANCE WITH ENGINE | D4D | TOYOTA |  |  |  |  | Cleansed | DAMPER | No Modifier | TYPE | STAY,BACK DOOR,LEFT/RIGHT HAND | ELECTRICAL RATING |  | OVERALL SIZE |  | CONNECTION TYPE |  | MATERIAL |  | PRESSURE RATING |  | TEMPERATURE RATING |  | HAZARD CLASS |  | CERTIFICATION/STANDARD |  | ADDITIONAL FEATURES EN | PACKAGING QUANTITY:2 PCS PER SET | ADDITIONAL FEATURES ES |  | ADDITIONAL FEATURES FR | [37 empty] | Production Completed
STP_005 | Data Enrichment | SMX | SMX | OK | 2023-01-02 | 2023-01-23 |  | PSR608397 | 608397 | PSR608397 | DEFLECTOR,PUMP TYPE NKP40-250/0WERNET | DEFLECTOR,PUMP TYPE NKP40-250/0WERNET | PC | 0 | 0 |  | C | PD | 5920 | ERSA | OTHERS | N/A | N/A | N/A | EX |  | URL Not Found | [11 empty] | PUMP | NKP40-250/0WERNET | [5 empty] | Cleansed | DEFLECTOR | No Modifier | TYPE |  | SIZE |  | MATERIAL |  | HAZARD CLASS |  | CERTIFICATION/STANDARD |  | ADDITIONAL FEATURES EN |  | ADDITIONAL FEATURES ES |  | ADDITIONAL FEATURES FR | [45 empty] | Production Completed
STP_005 | Data Enrichment | SMX | SMX | OK | 2023-01-02 | 2023-01-23 |  | PSR103886 | 103886 | PSR103886 | DEGREASER, PETROLEUM SOLVENT, GREASOLVE, CLEAR, CLEANING AGENT, 20 LI / PAIL, BRAND: PETRON | DEGREASER, PETROLEUM SOLVENT, GREASOLVE, CLEAR, CLEANING AGENT, 20 LI / PAIL, BRAND: PETRON | PL | 0 | 0 | CONSUMABLES | C | PD | 2800 | ERSA | OTHERS |  |  |  | EX |  | URL Not Found | [9 empty] | PETRON | [8 empty] | Cleansed | DEGREASER | No Modifier | TYPE | PETROLEUM SOLVENT,GREASOLVE,CLEANING AGENT | CONTAINER SIZE | 20 L PAIL | VOC RANGE |  | NSF RATING |  | DIELECTRIC STRENGTH |  | HAZARD CLASS |  | CERTIFICATION/STANDARD |  | ADDITIONAL FEATURES EN | COLOUR:CLEAR | ADDITIONAL FEATURES ES |  | ADDITIONAL FEATURES FR | [41 empty] | Production Completed
STP_005 | Data Enrichment | SMX | SMX | OK | 2023-01-02 | 2023-01-23 |  | PSR326590 | 326590 | PSR326590 | DEGREASER, SUPERKLEEN-300, COLOR: REDDISH/CLEAR; PH:1.0~2.5; SPECIFIC GRAVITY: 1.11~1.25 GM/CC; 20 LI/PAIL, VERY MISCIBLE WITH WATER; BLAND ODOR; MAKER: SANGAMI ENTERPRISES | DEGREASER, SUPERKLEEN-300, COLOR: REDDISH/CLEAR; PH:1.0~2.5; SPECIFIC GRAVITY: 1.11~1.25 GM/CC; 20 LI/PAIL, VERY MISCIBLE WITH WATER; BLAND ODOR; MAKER: SANGAMI ENTERPRISES | PL | 3 | 4 | CONSUMABLES | A | V1 | 2800 | HIBE | REAGENT |  |  |  | HB | SANGAMI ENTERPRISES | URL Not Found |  | SANGAMI ENTERPRISES | [7 empty] | SUPERKLEEN ¦ SANGAMI ENTERPRISES | 300 | [7 empty] | Cleansed | DEGREASER | No Modifier | TYPE |  | CONTAINER SIZE | 20 L PAIL | VOC RANGE |  | NSF RATING |  | DIELECTRIC STRENGTH |  | HAZARD CLASS |  | CERTIFICATION/STANDARD |  | ADDITIONAL FEATURES EN | COLOUR:REDDISH/CLEAR,PH:1.0-2.5,SPECIFIC GRAVITY:1.11-1.25 GM/CC,VERY MISCIBLE WITH WATER,BLAND ODOR | ADDITIONAL FEATURES ES |  | ADDITIONAL FEATURES FR | [41 empty] | Production Completed
STP_005 | Data Enrichment | SMX | SMX | OK | 2023-01-02 | 2023-01-23 |  | PSR949355 | 949355 | PSR949355 | DESSICANT, LOOP, P/N 272139Z00A, REFRIGERANT LOOP MOISTURE REMOVER , FOR CARGO TRUCK WITH CAB AND CHASSIS UD QUESTER CGE420 8X4WD, ENGINE: IN-LINE 6 CYLINDER EURO 4 MODEL GH11E 10.8L 420HP, MFR: UD TRUCKS CORPORATION | DESSICANT, LOOP, P/N 272139Z00A, REFRIGERANT LOOP MOISTURE REMOVER , FOR CARGO TRUCK WITH CAB AND CHASSIS UD QUESTER CGE420 8X4WD, ENGINE: IN-LINE 6 CYLINDER EURO 4 MODEL GH11E 10.8L 420HP, MFR: UD TRUCKS CORPORATION | PC | 2 | 3 | CONSUMABLES | A | V1 | 5955 | ERSA | OTHERS |  |  |  | HB | CIVIC MERCHANDISING INC | https://www.volza.com/p/dessicant/export/export-from-india/cod-singapore/ |  | UD TRUCKS CORPORATION | 272139Z00A | [6 empty] | CIVIC MERCHANDISING INC |  | CARGO TRUCK WITH CAB AND CHASSIS UD QUESTER,IN-LINE 6 CYLINDER EURO 4 ENGINE | CGE420 8X4WD,GH11E 10.8L 420HP | UD TRUCKS CORPORATION |  |  |  |  | Cleansed | BAG | No Modifier | TYPE | DESSICANT,REFRIGERANT LOOP MOISTURE REMOVER | CAPACITY |  | SIZE |  | MATERIAL |  | CLOSURE TYPE |  | COLOUR |  | HAZARD CLASS |  | CERTIFICATION/STANDARD |  | ADDITIONAL FEATURES EN |  | ADDITIONAL FEATURES ES |  | ADDITIONAL FEATURES FR | [39 empty] | Production Completed