## Sheet1
Project Code | Activities | Production User | CA Code | Production Comments | Start Date | End Date | Remarks | Griha ID | SN | PASAR MATERIAL NUMBER | SHORT DESCRIPTION | LONG DESCRIPTION | UM | MIN QTY | MAX QTY | INVENTORY TYPE | BI CODE | MRP TYPE | MATERIAL GROUP | MATERIAL TYPE | SAP INVENTORY TYPE | SAP PN | SAP MFG NUMBER | SAP MFG NAME | LOT SIZE | SUPPLIER (source list) | Reference URL | Reference URL 1 | Manufacturer Name | Manufacturer Part Number | Alternate Manufacturer | Alternate Manufacturer Part Number | Alternate Manufacturer 1 | Alternate Manufacturer Part Number 1 | Alternate Manufacturer 2 | Alternate Manufacturer Part Number 2 | Supplier Name | Supplier Part Number | Equipment Name | Equipment Model | Equipment Manufacturer | Drawing Number | Drawing Version | Serial Number | Item Number | Enriched/Cleansed | Noun | Modifier | Attribute Name 1 | Attribute Value 1 | Attribute Name 2 | Attribute Value 2 | Attribute Name 3 | Attribute Value 3 | Attribute Name 4 | Attribute Value 4 | Attribute Name 5 | Attribute Value 5 | Attribute Name 6 | Attribute Value 6 | Attribute Name 7 | Attribute Value 7 | Attribute Name 8 | Attribute Value 8 | Attribute Name 9 | Attribute Value 9 | Attribute Name 10 | Attribute Value 10 | Attribute Name 11 | Attribute Value 11 | Attribute Name 12 | Attribute Value 12 | Attribute Name 13 | Attribute Value 13 | Attribute Name 14 | Attribute Value 14 | Attribute Name 15 | Attribute Value 15 | Attribute Name 16 | Attribute Value 16 | Attribute Name 17 | Attribute Value 17 | Attribute Name 18 | Attribute Value 18 | Attribute Name 19 | Attribute Value 19 | Attribute Name 20 | Attribute Value 20 | Attribute Name 21 | Attribute Value 21 | Attribute Name 22 | Attribute Value 22 | Attribute Name 23 | Attribute Value 23 | Attribute Name 24 | Attribute Value 24 | Attribute Name 25 | Attribute Value 25 | Attribute Name 26 | Attribute Value 26 | Attribute Name 27 | Attribute Value 27 | Attribute Name 28 | Attribute Value 28 | Attribute Name 29 | Attribute Value 29 | Attribute Name 30 | Attribute Value 30 | Status
STP_005 | Data Enrichment | ATS | MKV_1 | OK | 2023-01-02 | 2023-01-25 |  | PSR035990 | 035990 | PSR035990 | BIT, BLADE, P/N 120329, DIAMETER: 41 MM, GAUGE CARBIDE: 16 X 9, FLUSHING HOLE: 1F 4G; MFR: BOART LONGYEAR, AUSTRALIA PTY. LTD. | BIT, BLADE, P/N 120329, DIAMETER: 41 MM, GAUGE CARBIDE: 16 X 9, FLUSHING HOLE: 1F 4G; MFR: BOART LONGYEAR, AUSTRALIA PTY. LTD. | PC | 0 | 0 | CONSUMABLES | C | PD | 2600 | ERSA | OTHERS |  |  |  | EX | BOART LONGYEAR AUSTRALIA PTY LTD | https://app.boartlongyear.com/brochures/2018%20Top%20Hammer%20Tooling%20Catalog.pdf |  | BOART LONGYEAR, AUSTRALIA PTY. LTD. | 120329 | [6 empty] | BOART LONGYEAR AUSTRALIA PTY LTD | [8 empty] | CLEANSED | BIT | DRIVE | TYPE |  | BIT SIZE | DIA 41 MM | SHANK SIZE |  | LENGTH |  | MATERIAL |  | MATERIAL SPECIFICATION |  | COATING/FINISH |  | HAZARD CLASS |  | CERTIFICATION/STANDARD |  | ADDITIONAL FEATURES EN | GAUGE CARBIDE:16 X 9,FLUSHING HOLE:1F 4G | ADDITIONAL FEATURES ES |  | ADDITIONAL FEATURES FR | [37 empty] | Production Completed
STP_005 | Data Enrichment | ATS | MKV_1 | OK | 2023-01-02 | 2023-01-25 |  | PSR105502 | 105502 | PSR105502 | BIT, GRINDING, SHAPE NO. A3, SHANK SIZE: 1/4 DIAMETER X 1-1/2 LONG, HEAD SIZE: 1 DIAMETER X 2-3/4 LONG, MATERIAL: ALUMINUM OXIDE WITH A VITRIFIED (CLAY) BOND, 60-GRIT (MEDIUM GRIT), GENERAL PURPOSE (ALSO KNOWN AS MOUNTED POINT) | BIT, GRINDING, SHAPE NO. A3, SHANK SIZE: 1/4 DIAMETER X 1-1/2 LONG, HEAD SIZE: 1 DIAMETER X 2-3/4 LONG, MATERIAL: ALUMINUM OXIDE WITH A VITRIFIED (CLAY) BOND, 60-GRIT (MEDIUM GRIT), GENERAL PURPOSE (ALSO KNOWN AS MOUNTED POINT) | PC | 0 | 0 | CONSUMABLES | C | PD | 2600 | ERSA | OTHERS |  |  |  | EX |  | URL NOT FOUND | [18 empty] | CLEANSED | BIT | No Modifier | TYPE | GRINDING,GENERAL PURPOSE | DIAMETER | 1/4 IN | MATERIAL | ALUMINUM OXIDE W/A VITRIFIED (CLAY) BOND | MATERIAL SPECIFICATION |  | OVERALL LENGTH | 1-1/2 IN | HAZARD CLASS |  | CERTIFICATION/STANDARD |  | ADDITIONAL FEATURES EN | SHAPE NO:A3,HEAD SIZE:DIA 1 X LG 2-3/4 IN,GRIT SIZE:60-GRIT (MEDIUM GRIT),ALSO KNOWN AS MOUNTED POINT | ADDITIONAL FEATURES ES |  | ADDITIONAL FEATURES FR | [41 empty] | Production Completed
STP_005 | Data Enrichment | ATS | MKV_1 | OK | 2023-01-02 | 2023-01-25 |  | PSR090340 | 090340 | PSR090340 | BIT, TOOL, HIGH SPEED STEEL, 1/4 X 1/4 X 3 | BIT, TOOL, HIGH SPEED STEEL, 1/4 X 1/4 X 3 | PC | 0 | 0 | CONSUMABLES | C | PD | 2600 | ERSA | OTHERS |  |  |  | EX | NATIONWARE MARKETING SERVICES, INC. | URL NOT FOUND | [9 empty] | NATIONWARE MARKETING SERVICES, INC. | [8 empty] | CLEANSED | BIT | No Modifier | TYPE | TOOL | DIAMETER |  | MATERIAL | HIGH SPEED STEEL | MATERIAL SPECIFICATION |  | OVERALL LENGTH | 3 IN | HAZARD CLASS |  | CERTIFICATION/STANDARD |  | ADDITIONAL FEATURES EN | SIZE:1/4 X 1/4 IN | ADDITIONAL FEATURES ES |  | ADDITIONAL FEATURES FR | [41 empty] | Production Completed
STP_005 | Data Enrichment | ATS | MKV_1 | OK | 2023-01-02 | 2023-01-25 |  | PSR019880 | 019880 | PSR019880 | BONNET ASSEMBLY, PVC, CONSISTING OF PVC BONNET, COPPER ALLOY COMPRESSOR NUT, PP HAND WHEEL, GRAY IRON CASTING SLEEVE (A), PP CAP, POLYCARBONATE GAUGE COVER, HIGH CARBON CRHOMIUM (SUJ2) THRUST BEARING; FOR SIZE 250 mm PVC DIAPHRAGM VALVE. | BONNET ASSEMBLY, PVC, CONSISTING OF PVC BONNET, COPPER ALLOY COMPRESSOR NUT, PP HAND WHEEL, GRAY IRON CASTING SLEEVE (A), PP CAP, POLYCARBONATE GAUGE COVER, HIGH CARBON CRHOMIUM (SUJ2) THRUST BEARING; FOR SIZE 250 mm PVC DIAPHRAGM VALVE. | AY | 0 | 0 | CONSUMABLES | C | PD | 2240 | ERSA | OTHERS |  |  |  | EX |  | URL NOT FOUND | [18 empty] | CLEANSED | BONNET | VALVE | VALVE TYPE | DIAPHRAGM | VALVE SIZE | 250 MM | MATERIAL | PVC | OVERALL SIZE |  | HAZARD CLASS |  | CERTIFICATION/STANDARD |  | ADDITIONAL FEATURES EN | ASSEMBLY,CONSISTING OF COPPER ALLOY COMPRESSOR NUT,PP HAND WHEEL,GRAY IRON CASTING SLEEVE (A),PP CAP,POLYCARBONATE GAUGE COVER,HIGH CARBON CRHOMIUM (SUJ2) THRUST BEARING | ADDITIONAL FEATURES ES |  | ADDITIONAL FEATURES FR | [43 empty] | Production Completed
STP_005 | Data Enrichment | ATS | MKV_1 | OK | 2023-01-02 | 2023-01-25 |  | PSR013910 | 013910 | PSR013910 | BONNET, P/N 3, MATERIAL: L24 IRON, CONFO | BONNET, P/N 3, MATERIAL: L24 IRON, CONFORMING TO ASTM A536 GRADE 80-60-03; FOR 150 LB. (10K) DOUBLE DISC SULPHURIC ACID GATE VALVE SIZE 150 mm; MFR: CHAS. S. LEWIS & CO., INC., U.S.A. | PC | 0 | 0 |  | C | PD | 2240 | ERSA | OTHERS | 3 | 3000303 | LEWIS CHAS S & COMPANY INC | EX |  | URL NOT FOUND |  | CHAS. S. LEWIS & CO., INC., U.S.A. | 3 | [8 empty] | 150 LB (10K) DOUBLE DISC SULPHURIC ACID VALVE | [6 empty] | CLEANSED | BONNET | VALVE | VALVE TYPE | GATE | VALVE SIZE | 150 MM | MATERIAL | IRON L24 GRADE 80-60-03 | OVERALL SIZE |  | HAZARD CLASS |  | CERTIFICATION/STANDARD | ASTM A536 | ADDITIONAL FEATURES EN |  | ADDITIONAL FEATURES ES |  | ADDITIONAL FEATURES FR | [43 empty] | Production Completed
STP_005 | Data Enrichment | ATS | MKV_1 | OK | 2023-01-02 | 2023-01-25 |  | PSR021902 | 021902 | PSR021902 | BOOSTER ASSEMBLY, BRAKE, P/N 699-4730000 | BOOSTER ASSEMBLY, BRAKE, P/N 699-47300002, BRAKE SYSTEM; FOR KATO CRANE MODEL ROUGHTER SR-300L | AY | 0 | 0 |  | A | PD | 6175 | ERSA | OTHERS | N/A | N/A | N/A | EX |  | URL NOT FOUND |  |  | 699-47300002 | [8 empty] | CRANE ROUGHTER | SR-300L | KATO |  |  |  |  | CLEANSED | BOOSTER | No Modifier | TYPE |  | NOMINAL WEIGHT |  | DIAMETER |  | LENGTH |  | SHELL MATERIAL |  | COLOUR |  | DENSITY |  | VELOCITY OF DETONATION |  | DETONATION PRESSURE |  | PACKAGE QUANTITY |  | CASE SIZE |  | MSDS UN NUMBER |  | TEMPERATURE RANGE |  | HAZARD CLASS |  | CERTIFICATION/STANDARD |  | ADDITIONAL FEATURES EN | ASSEMBLY,BRAKE SYSTEM | ADDITIONAL FEATURES ES |  | ADDITIONAL FEATURES FR | [25 empty] | Production Completed
STP_005 | Data Enrichment | ATS | MKV_1 | OK | 2023-01-02 | 2023-01-25 |  | PSR938967 | 938967 | PSR938967 | BOOSTER ASSEMBLY, CLUTCH, CLUTCH SYSTEM; FOR MITSUBISHI STAKE TRUCK MODEL L300 CHASSIS NO. PAEL35NYHHB WITH ENGINE NO. 4D56AAR | BOOSTER ASSEMBLY, CLUTCH, CLUTCH SYSTEM; FOR MITSUBISHI STAKE TRUCK MODEL L300 CHASSIS NO. PAEL35NYHHB WITH ENGINE NO. 4D56AAR | AY | 2 | 2 | CONSUMABLES | B | V1 | 5955 | ERSA | OTHERS |  |  |  | HB | ESE AUTO PARTS ENTERPRISES | URL NOT FOUND | [9 empty] | ESE AUTO PARTS ENTERPRISES |  | STAKE TRUCK,CHASSIS NO. W/ENGINE | L300,PAEL35NYHHB,4D56AAR | MITSUBISHI |  |  |  |  | CLEANSED | BOOSTER | No Modifier | TYPE |  | NOMINAL WEIGHT |  | DIAMETER |  | LENGTH |  | SHELL MATERIAL |  | COLOUR |  | DENSITY |  | VELOCITY OF DETONATION |  | DETONATION PRESSURE |  | PACKAGE QUANTITY |  | CASE SIZE |  | MSDS UN NUMBER |  | TEMPERATURE RANGE |  | HAZARD CLASS |  | CERTIFICATION/STANDARD |  | ADDITIONAL FEATURES EN | ASSEMBLY,CLUTCH SYSTEM | ADDITIONAL FEATURES ES |  | ADDITIONAL FEATURES FR | [25 empty] | Production Completed
STP_005 | Data Enrichment | ATS | MKV_1 | OK | 2023-01-02 | 2023-01-25 |  | PSR202324 | 202324 | PSR202324 | BOOSTER ASSY, BRAKE, AIR, P/N 47250-30Z11/47250-30Z12, BRAKE SYSTEM; FOR NISSAN BUS MODEL PKB212N | BOOSTER ASSY, BRAKE, AIR, P/N 47250-30Z11/47250-30Z12, BRAKE SYSTEM; FOR NISSAN BUS MODEL PKB212N | AY | 2 | 3 | CONSUMABLES | B | V1 | 6175 | ERSA | OTHERS | 47250-30Z11/47250-30Z12 | 0003000029 | NISSAN | HB | COLUMBIAN MOTORS CORPORATION | https://www.monotaro.tw/p/67039814.html |  | NISSAN | 47250-30Z11 |  | 47250-30Z12 |  |  |  |  | COLUMBIAN MOTORS CORPORATION |  | BUS | PKB212N | NISSAN |  |  |  |  | CLEANSED | BOOSTER | AIR | TYPE |  | BOOSTER RATIO |  | INLET PRESSURE RATING |  | OUTLET PRESSURE RATING |  | INLET CONNECTION SIZE |  | OUTLET CONNECTION SIZE |  | FLOW RATING |  | MATERIAL |  | DRIVE TYPE |  | TEMPERATURE RATING |  | HAZARD CLASS |  | CERTIFICATION/STANDARD |  | ADDITIONAL FEATURES EN | ASSEMBLY,BRAKE SYSTEM | ADDITIONAL FEATURES ES |  | ADDITIONAL FEATURES FR | [31 empty] | Production Completed
STP_005 | Data Enrichment | ATS | MKV_1 | OK | 2023-01-02 | 2023-01-25 |  | PSR950885 | 950885 | PSR950885 | BOOSTER KIT, P/N 6DR4004-1RJ, INTEGRAL VOLUME AIR, SA G1/2, ARR-L501- 0904, BRAND: SIEMENS, | BOOSTER KIT, P/N 6DR4004-1RJ, INTEGRAL VOLUME AIR, SA G1/2, ARR-L501- 0904, BRAND: SIEMENS, | AY | 0 | 0 | CRITICAL | B | PD | 1600 | ERSA | OTHERS | 6DR4004-1RJ | 0003000032 | SIEMENS | EX |  | https://mall.industry.siemens.com/mall/en/uk/Catalog/Product/6DR4004-1RJ |  | SIEMENS | [7 empty] | SIEMENS | 6DR4004-1RJ | [7 empty] | CLEANSED | BOOSTER | No Modifier | TYPE |  | NOMINAL WEIGHT |  | DIAMETER |  | LENGTH |  | SHELL MATERIAL |  | COLOUR |  | DENSITY |  | VELOCITY OF DETONATION |  | DETONATION PRESSURE |  | PACKAGE QUANTITY |  | CASE SIZE |  | MSDS UN NUMBER |  | TEMPERATURE RANGE |  | HAZARD CLASS |  | CERTIFICATION/STANDARD |  | ADDITIONAL FEATURES EN | KIT,SA G1/2,W/INTEGRAL VOLUME AIR,ARR-L501- 0904 | ADDITIONAL FEATURES ES |  | ADDITIONAL FEATURES FR | [25 empty] | Production Completed
STP_005 | Data Enrichment | ATS | MKV_1 | OK | 2023-01-02 | 2023-01-25 | SUITABLE NM NOT FOUND | PSR250493 | 250493 | PSR250493 | BULB,THERMO RESISTANCE,RM21-AMAS,S3-ZZDETECTOR, RESISTANCE REMPERATURE, RM21-AMAS,S3-ZZ, 450J10RF40350;MOUNTED IN DRAWN METAL WELL, MAX. TEMP. = 350 DEG. C, ELEMENT = CLASS B, JPT 100 OMHS AT 0 DEG. | BULB,THERMO RESISTANCE,RM21-AMAS,S3-ZZDETECTOR, RESISTANCE REMPERATURE, RM21-AMAS,S3-ZZ, 450J10RF40350;MOUNTED IN DRAWN METAL WELL, MAX. TEMP. = 350 DEG. C, ELEMENT = CLASS B, JPT 100 OMHS AT 0 DEG. | PC | 0 | 0 | CONSUMABLES | C | PD | 4100 | ERSA | OTHERS |  |  |  | EX |  | URL NOT FOUND | [81 empty] | Production Completed
STP_005 | Data Enrichment | ATS | MKV_1 | OK | 2023-01-02 | 2023-01-25 | SUITABLE NM NOT FOUND | PSR483549 | 483549 | PSR483549 | BULB,THERMO-RESISTANCE,-200 TO 500 DEG C22MMD,350MM I/L,DOUBLE ELEMENT | BULB,THERMO-RESISTANCE,-200 TO 500 DEG C22MMD,350MM I/L,DOUBLE ELEMENT | PC | 0 | 0 | CONSUMABLES | C | PD | 4100 | ERSA | OTHERS |  |  |  | EX |  | URL NOT FOUND | [81 empty] | Production Completed
STP_005 | Data Enrichment | ATS | MKV_1 | OK | 2023-01-02 | 2023-01-25 |  | PSR948618 | 948618 | PSR948618 | CABLE KIT, CONNECTOR, 5M, P/N PH-B.84.645, ELECTRICAL CONNECTION, FOR PORTABLE FILTER CART WITH MODEL: 5MFP - 10MFP WITH MODUFLOW & INTELLI-CART, MFR: CAVA CONTRACTING SOLUTION | CABLE KIT, CONNECTOR, 5M, P/N PH-B.84.645, ELECTRICAL CONNECTION, FOR PORTABLE FILTER CART WITH MODEL: 5MFP - 10MFP WITH MODUFLOW & INTELLI-CART, MFR: CAVA CONTRACTING SOLUTION | AY | 0 | 0 | CRITICAL | B | PD | 5955 | ERSA | OTHERS |  |  |  | EX |  | URL NOT FOUND |  | CAVA CONTRACTING SOLUTION | PH-B.84.645 | [8 empty] | PORTABLE FILTER CART,W/MODUFLOW AND INTELLI-CART | 5MFP-10MFP | [5 empty] | CLEANSED | CABLE | ELECTRICAL | TYPE | CONNECTOR | VOLTAGE RATING |  | CURRENT RATING |  | CONDUCTOR SIZE |  | NUMBER OF CONDUCTORS |  | CORE STRANDS |  | CONDUCTOR MATERIAL |  | JACKET MATERIAL |  | INSULATION MATERIAL |  | FILLER MATERIAL |  | ARMOR TYPE |  | TEMPERATURE RATING |  | LENGTH | 5 M | JACKET COLOUR |  | HAZARD CLASS |  | CERTIFICATION/STANDARD |  | ADDITIONAL FEATURES EN | KIT | ADDITIONAL FEATURES ES |  | ADDITIONAL FEATURES FR | [23 empty] | Production Completed
STP_005 | Data Enrichment | ATS | MKV_1 | OK | 2023-01-02 | 2023-01-25 |  | PSR944226 | 944226 | PSR944226 | CABLE, SPEEDOMETER, 3450 MM LONG X 21 MM COUPLER ID, P/N 25057-32Z18, SPEEDOMETER TO TRANSMISSION SENSOR ELECTRICAL CONNECTION, FOR NISSAN BUS MODEL PKB212N WITH ENGINE MODEL: FE6-224273D | CABLE, SPEEDOMETER, 3450 MM LONG X 21 MM COUPLER ID, P/N 25057-32Z18, SPEEDOMETER TO TRANSMISSION SENSOR ELECTRICAL CONNECTION, FOR NISSAN BUS MODEL PKB212N WITH ENGINE MODEL: FE6-224273D | PC | 0 | 0 | CONSUMABLES | B | PD | 6175 | ERSA | OTHERS | 25057-32Z18 | 0003000029 | NISSAN | EX | COLUMBIAN MOTORS CORPORATION | URL NOT FOUND |  | NISSAN | 25057-32Z18 | [6 empty] | COLUMBIAN MOTORS CORPORATION |  | BUS W/ENGINE | PKB212N,FE6-224273D | NISSAN |  |  |  |  | CLEANSED | CABLE | ELECTRICAL | TYPE |  | VOLTAGE RATING |  | CURRENT RATING |  | CONDUCTOR SIZE |  | NUMBER OF CONDUCTORS |  | CORE STRANDS |  | CONDUCTOR MATERIAL |  | JACKET MATERIAL |  | INSULATION MATERIAL |  | FILLER MATERIAL |  | ARMOR TYPE |  | TEMPERATURE RATING |  | LENGTH | 3.45 M | JACKET COLOUR |  | HAZARD CLASS |  | CERTIFICATION/STANDARD |  | ADDITIONAL FEATURES EN | COUPLER ID:21 MM,SPEEDOMETER TO TRANSMISSION SENSOR CONNECTION | ADDITIONAL FEATURES ES |  | ADDITIONAL FEATURES FR | [23 empty] | Production Completed
STP_005 | Data Enrichment | ATS | MKV_1 | OK | 2023-01-02 | 2023-01-25 |  | PSR951269 | 951269 | PSR951269 | CELL, CABINET BLOWER, RH50V-4DK.6K.1R, P/N A5E02466773, POS 11, VFD SO: 6SR4602-0CB33-0AJ0-Z, VFD SN: SJL4025816790100001,100002 AND 10003, VFD PU-38A, B,C, PERFECT HARMONY VFD, MFR: SIEMENS | CELL, CABINET BLOWER, RH50V-4DK.6K.1R, P/N A5E02466773, POS 11, VFD SO: 6SR4602-0CB33-0AJ0-Z, VFD SN: SJL4025816790100001,100002 AND 10003, VFD PU-38A, B,C, PERFECT HARMONY VFD, MFR: SIEMENS | PC | 0 | 0 | CRITICAL | A | PD | 1600 | ERSA | OTHERS | A5E02466773 | 0003000032 | SIEMENS | EX |  | https://www.robiconperfectharmony.com/LDZ10501652-LDZ10501650-LDZ10501601-A5E02466773-A5E03458919-A5E34389197-LDZ10501659-PG6453414 |  | SIEMENS | A5E02466773 |  | RH50V-4DK.6K.1R | [9 empty] | POS 11 |  |  |  | CLEANSED | BLOWER | No Modifier | TYPE | CELL,CABINET | FLOW CAPACITY |  | POWER RATING |  | SPEED RATING |  | DRIVE DETAILS |  | ELECTRICAL RATING |  | MATERIAL |  | OVERALL SIZE |  | PRESSURE RATING |  | HAZARD CLASS |  | CERTIFICATION/STANDARD |  | ADDITIONAL FEATURES EN | VFD SO:6SR4602-0CB33-0AJ0-Z,VFD SN:SJL4025816790100001,100002 AND 10003,VFD PU-38A,B,C,PERFECT HARMONY VFD | ADDITIONAL FEATURES ES |  | ADDITIONAL FEATURES FR | [33 empty] | Production Completed
STP_005 | Data Enrichment | ATS | MKV_1 | OK | 2023-01-02 | 2023-01-25 |  | PSR629938 | 629938 | PSR629938 | CELL, LOAD, TYPE NTEP 90-032, PART NO. SS30310-10K, RATING: 3.0022mV/V AT 4000LBS, VMIN=0.32, MAKER: ARTECH INDUSTRIES INC. | CELL, LOAD, TYPE NTEP 90-032, PART NO. SS30310-10K, RATING: 3.0022mV/V AT 4000LBS, VMIN=0.32, MAKER: ARTECH INDUSTRIES INC. | PC | 0 | 0 | CRITICAL | A | PD | 1600 | ERSA | OTHERS |  |  |  | EX |  | https://theloadcelldepot.com/shop/beam-load-cells/30310-ss30310-artech-load-cell/ss30310-10k-artech/ |  | ARTECH INDUSTRIES INC. | SS30310-10K |  | NTEP 90-032 | [13 empty] | CLEANSED | LOAD CELL | No Modifier | TYPE |  | CAPACITY | 4000 LBS | OUTPUT RATING | 3.0022 MV/V | ACCURACY |  | POWER SUPPLY |  | SIZE |  | MATERIAL |  | MOUNTING TYPE |  | DEGREE OF PROTECTION |  | TEMPERATURE RATING |  | HAZARD CLASS |  | CERTIFICATION/STANDARD |  | ADDITIONAL FEATURES EN | VMIN:0.32 | ADDITIONAL FEATURES ES |  | ADDITIONAL FEATURES FR | [31 empty] | Production Completed
STP_005 | Data Enrichment | ATS | MKV_1 | OK | 2023-01-02 | 2023-01-25 |  | PSR031591 | 031591 | PSR031591 | CELL, LOAD, WEIGHING UNIT, P/N 520001; FOR ANODE CASTING (MECHANICAL START-UP/PRODUCTION SECURING PARTS), MFR: OUTOTEC | CELL, LOAD, WEIGHING UNIT, P/N 520001; FOR ANODE CASTING (MECHANICAL START-UP/PRODUCTION SECURING PARTS), MFR: OUTOTEC | PC | 0 | 0 | CONSUMABLES | C | PD | 1600 | ERSA | OTHERS | 520001 | 0003000030 | OUTOTEC | EX |  | URL NOT FOUND |  | OUTOTEC | 520001 | [8 empty] | ANODE CASTING (MECHANICAL START-UP/PRODUCTION SECURING PARTS) | [6 empty] | CLEANSED | LOAD CELL | No Modifier | TYPE | WEIGHING UNIT | CAPACITY |  | OUTPUT RATING |  | ACCURACY |  | POWER SUPPLY |  | SIZE |  | MATERIAL |  | MOUNTING TYPE |  | DEGREE OF PROTECTION |  | TEMPERATURE RATING |  | HAZARD CLASS |  | CERTIFICATION/STANDARD |  | ADDITIONAL FEATURES EN |  | ADDITIONAL FEATURES ES |  | ADDITIONAL FEATURES FR | [31 empty] | Production Completed
STP_005 | Data Enrichment | ATS | MKV_1 | OK | 2023-01-02 | 2023-01-25 |  | PSR925791 | 925791 | PSR925791 | CELL,AG ELECTROLYTIC,EC-Y11A/D | CELL,AG ELECTROLYTIC,EC-Y11A/D | SE | 0 | 0 |  | C | PD | 1600 | ERSA | OTHERS | N/A | N/A | N/A | EX |  | URL NOT FOUND |  |  | EC-Y11A/D | [15 empty] | CLEANSED | CELL | No Modifier | TYPE | AG ELECTROLYTIC | CONSTANT |  | SIZE |  | MATERIAL |  | HAZARD CLASS |  | CERTIFICATION/STANDARD |  | ADDITIONAL FEATURES EN |  | ADDITIONAL FEATURES ES |  | ADDITIONAL FEATURES FR | [43 empty] | Production Completed
STP_005 | Data Enrichment | ATS | MKV_1 | OK | 2023-01-02 | 2023-01-25 |  | PSR438900 | 438900 | PSR438900 | CELL,SAMPLE,0-3000 RPM,SO2 ANALYZER | CELL,SAMPLE,0-3000 RPM,SO2 ANALYZER | PC | 0 | 0 |  | C | PD | 1600 | ERSA | OTHERS | N/A | N/A | N/A | EX |  | URL NOT FOUND | [11 empty] | SO2 ANALYZER | [6 empty] | CLEANSED | CELL | SAMPLE | TYPE |  | CAPACITY |  | CONSTRUCTION |  | DIAMETER |  | GRADUATION |  | LENGTH |  | MATERIAL |  | HAZARD CLASS |  | CERTIFICATION/STANDARD |  | ADDITIONAL FEATURES EN | SPEED RATING:0-3000 RPM | ADDITIONAL FEATURES ES |  | ADDITIONAL FEATURES FR | [37 empty] | Production Completed
STP_005 | Data Enrichment | ATS | MKV_1 | OK | 2023-01-02 | 2023-01-25 |  | PSR362021 | 362021 | PSR362021 | CHAIN ASSEMBLY, LEAF, P/N 22658-45991, MAST, STANDARD, WITH LINK JOINT AND COTTER PIN; FOR TCM® FORKLIFT TRUCK MODEL FD60Z-7/-8 | CHAIN ASSEMBLY, LEAF, P/N 22658-45991, MAST, STANDARD, WITH LINK JOINT AND COTTER PIN; FOR TCM® FORKLIFT TRUCK MODEL FD60Z-7/-8 | AY | 2 | 3 | CONSUMABLES | B | V1 | 6175 | ERSA | OTHERS |  |  |  | HB | RICH-PAUL MARKETING COMPANY INC. | https://www.lyf.com.my/product/363254/22658-45991,-CHAIN.html | https://www.logisnextamericas.com/ltspartsstore/part/detail/nissan-NI2265845991 |  | 22658-45991 | [6 empty] | RICH-PAUL MARKETING COMPANY INC. |  | FORKLIFT TRUCK | FD60Z-7/-8 | TCM |  |  |  |  | CLEANSED | CHAIN | No Modifier | TYPE | LEAF,MAST | LOAD RATING |  | SIZE |  | LENGTH |  | MATERIAL |  | MATERIAL SPECIFICATION |  | HAZARD CLASS |  | CERTIFICATION/STANDARD |  | ADDITIONAL FEATURES EN | ASSEMBLY,STANDARD,W/LINK JOINT AND COTTER PIN | ADDITIONAL FEATURES ES |  | ADDITIONAL FEATURES FR | [39 empty] | Production Completed
STP_005 | Data Enrichment | ATS | MKV_1 | OK | 2023-01-02 | 2023-01-25 |  | PSR201169 | 201169 | PSR201169 | CHAIN ASSY, LEAF, MAST, STANDARD, P/N 22658-45851, TCM FORKLIFT MODEL FD60Z-8 | CHAIN ASSY, LEAF, MAST, STANDARD, P/N 22658-45851, TCM FORKLIFT MODEL FD60Z-8 | AY | 3 | 5 | CONSUMABLES | B | V1 | 5955 | ERSA | OTHERS |  |  |  | HB | RICH-PAUL MARKETING COMPANY INC. | https://www.logisnextamericas.com/ltspartsstore/part/detail/nissan-2265845851 |  |  | 22658-45851 | [6 empty] | RICH-PAUL MARKETING COMPANY INC. |  | FORKLIFT | FD60Z-8 | TCM |  |  |  |  | CLEANSED | CHAIN | No Modifier | TYPE | LEAF,MAST | LOAD RATING |  | SIZE |  | LENGTH |  | MATERIAL |  | MATERIAL SPECIFICATION |  | HAZARD CLASS |  | CERTIFICATION/STANDARD |  | ADDITIONAL FEATURES EN | ASSEMBLY,STANDARD | ADDITIONAL FEATURES ES |  | ADDITIONAL FEATURES FR | [39 empty] | Production Completed
STP_005 | Data Enrichment | ATS | MKV_1 | OK | 2023-01-02 | 2023-01-25 |  | PSR053858 | 053858 | PSR053858 | CHAIN WLDT, BRUSH, CAGE, P/N 1009386, MA | CHAIN WLDT, BRUSH, CAGE, P/N 1009386, MAIN FRAME, RIGHT BRUSH DOOR GROUP; TENNANT STREET SWEEPER SENTINEL MODEL 331000 | PC | 0 | 0 |  | B | PD | 4900 | ERSA | OTHERS | 1009386 | 3000358 | TENNANT STREET SWEEPER SENTINEL MODEL 331000 | EX |  | https://www.tennantco.com/en_us/1/parts/product.chain-wldt-brush-cage.1009386.html |  | TENNANT | 1009386 | [8 empty] | STREET SWEEPER SENTINEL | 331000 | TENNANT |  |  |  |  | CLEANSED | CHAIN | No Modifier | TYPE | BRUSH,CAGE,MAIN FRAME | LOAD RATING |  | SIZE |  | LENGTH |  | MATERIAL |  | MATERIAL SPECIFICATION |  | HAZARD CLASS |  | CERTIFICATION/STANDARD |  | ADDITIONAL FEATURES EN | WLDT,RIGHT BRUSH DOOR GROUP | ADDITIONAL FEATURES ES |  | ADDITIONAL FEATURES FR | [39 empty] | Production Completed
STP_005 | Data Enrichment | ATS | MKV_1 | OK | 2023-01-02 | 2023-01-25 |  | PSR045863 | 045863 | PSR045863 | CHAIN, TENSION, FOR 14MM CHAIN RING SIZE | CHAIN, TENSION, FOR 14MM CHAIN RING SIZE, P/N 26D, TYRE CHAIN PROTECTION; FOR PEWAG TYRE CHAIN TYPE: SQUARE TYCOON 14 DRIK L4/L5 | PC | 0 | 0 |  | B | PD | 4900 | ERSA | OTHERS | N/A | N/A | N/A | EX |  | URL NOT FOUND |  |  | 26D | [8 empty] | TYRE CHAIN TYPE: SQUARE TYCOON 14 DRIK L4/L5 |  | PEWAG |  |  |  |  | CLEANSED | CHAIN | TIRE | TIRE SIZE |  | STYLE |  | MATERIAL |  | MATERIAL SPECIFICATION |  | HAZARD CLASS |  | CERTIFICATION/STANDARD |  | ADDITIONAL FEATURES EN | TYPE:TENSION,PROTECTION,FOR 14 MM CHAIN RING SIZE | ADDITIONAL FEATURES ES |  | ADDITIONAL FEATURES FR | [43 empty] | Production Completed
STP_005 | Data Enrichment | ATS | MKV_1 | OK | 2023-01-02 | 2023-01-25 |  | PSR060735 | 060735 | PSR060735 | CHARCOAL, WOODEN, DIAMETER: 28~35 CM, LENGTH: 60~70 CM, MIYAPI OR IPIL-IPIL | CHARCOAL, WOODEN, DIAMETER: 28~35 CM, LENGTH: 60~70 CM, MIYAPI OR IPIL-IPIL | KG | 4000 | 6000 | CRITICAL | A | V1 | 4000 | HIBE | OTHERS |  |  |  | HB | J. JOSEPH ENTERPRISES | URL NOT FOUND | [9 empty] | J. JOSEPH ENTERPRISES | [8 empty] | CLEANSED | COAL | No Modifier | TYPE | CHAR,WOODEN | FORM |  | SIZE | DIA 28-35 X LG 60-70 CM | HAZARD CLASS |  | CERTIFICATION/STANDARD |  | ADDITIONAL FEATURES EN | TREE TYPR:MIYAPI OR IPIL-IPIL | ADDITIONAL FEATURES ES |  | ADDITIONAL FEATURES FR | [45 empty] | Production Completed
STP_005 | Data Enrichment | ATS | MKV_1 | OK | 2023-01-02 | 2023-01-25 |  | PSR950707 | 950707 | PSR950707 | CHARGER, SECONDARY, CGCH3-00, BRIDGE DRIVER, 240V, CHLORIDE RFERENCE #: 5911280000, FOR EMERSON CHLORIDE BATTERY CHARGER: CP70R11-748231, MFR: CHLORIDE | CHARGER, SECONDARY, CGCH3-00, BRIDGE DRIVER, 240V, CHLORIDE RFERENCE #: 5911280000, FOR EMERSON CHLORIDE BATTERY CHARGER: CP70R11-748231, MFR: CHLORIDE | PC | 1 | 1 | CRITICAL | B | V1 | 1600 | ERSA | OTHERS |  |  |  | HB | ENERGY PREMIERE AND SERVICES INC. | https://www.im-tek.com.tr/en-us/product/-chloride-5911280000-cgch3-00-6-pulses-secondary-charger-1022420 |  | CHLORIDE | CGCH3-00 | [6 empty] | ENERGY PREMIERE AND SERVICES INC. |  | CHLORIDE BATTERY | CP70R11-748231 | EMERSON |  |  |  |  | CLEANSED | CHARGER | BATTERY | TYPE | SECONDARY,BRIDGE DRIVER | OUTPUT VOLTAGE RATING |  | CHARGING CAPACITY |  | INPUT VOLTAGE | 240 V | CURRENT RATING |  | SIZE |  | NUMBER OF BATTERIES |  | CHARGING TIME |  | TEMPERATURE RATING |  | HAZARD CLASS |  | CERTIFICATION/STANDARD |  | ADDITIONAL FEATURES EN | RFERENCE:5911280000 | ADDITIONAL FEATURES ES |  | ADDITIONAL FEATURES FR | [33 empty] | Production Completed
STP_005 | Data Enrichment | ATS | MKV_1 | OK | 2023-01-02 | 2023-01-25 |  | PSR938093 | 938093 | PSR938093 | CHILLER, AIR FILTER, P/N: N0777095, FOR ICP-OES | CHILLER, AIR FILTER, P/N: N0777095, FOR ICP-OES | PC | 0 | 0 | CONSUMABLES | C | PD | 1600 | ERSA | OTHERS |  |  |  | EX |  | https://www.perkinelmer.com/product/air-filter-with-frame-13-x-14-n0777095 |  |  | N0777095 | [8 empty] | ICP-OES | [6 empty] | ENRICHED | FILTER | AIR | TYPE | CHILLER | FILTER RATING |  | SIZE | 13 X 14 IN | PORT SIZE |  | MATERIAL |  | PRESSURE RATING |  | FLOW RATING |  | TEMPERATURE RATING |  | HAZARD CLASS |  | CERTIFICATION/STANDARD |  | ADDITIONAL FEATURES EN |  | ADDITIONAL FEATURES ES |  | ADDITIONAL FEATURES FR | [35 empty] | Production Completed
STP_005 | Data Enrichment | ATS | MKV_1 | OK | 2023-01-02 | 2023-01-25 |  | PSR020121 | 020121 | PSR020121 | CHISEL SET, WOOD, DYNAGRIP STRIKE CAP, CONSISTING OF 6, 12, 18, 25, 32 mm CUTTING WIDTH, STEEL STRIKE CAP, MATERIAL: FORGED HIGH CARBON STEEL, PRE-SHARPENED BLADE, FULL LENGTH BLADE GUARD, BRAND: STANLEY | CHISEL SET, WOOD, DYNAGRIP STRIKE CAP, CONSISTING OF 6, 12, 18, 25, 32 mm CUTTING WIDTH, STEEL STRIKE CAP, MATERIAL: FORGED HIGH CARBON STEEL, PRE-SHARPENED BLADE, FULL LENGTH BLADE GUARD, BRAND: STANLEY | SE | 0 | 0 | CONSUMABLES | C | PD | 4010 | ERSA | OTHERS |  |  |  | EX | ORMOC LIBERTY MARKETING, INC. | URL NOT FOUND | [9 empty] | STANLEY ¦ ORMOC LIBERTY MARKETING, INC. | [8 empty] | CLEANSED | SET | No Modifier | TYPE | CHISEL,WOOD,DYNAGRIP STRIKE CAP,PRE-SHARPENED BLADE | CONTENTS | 6,12,18,25,32 MM CUTTING WIDTH | NUMBER OF ITEMS |  | MATERIAL | FORGED HIGH CARBON STEEL | SIZE RANGE |  | ADDITIONAL FEATURES EN | W/STEEL STRIKE CAP,FULL LENGTH BLADE GUARD | ADDITIONAL FEATURES ES |  | ADDITIONAL FEATURES FR | [45 empty] | Production Completed
STP_005 | Data Enrichment | ATS | MKV_1 | OK | 2023-01-02 | 2023-01-25 |  | PSR051009 | 051009 | PSR051009 | CHISEL, COLD, FLAT, 150 MM X 12 MM, MFR NO.: SCMT27330, MFR: SIDCHROME | CHISEL, COLD, FLAT, 150 MM X 12 MM, MFR NO.: SCMT27330, MFR: SIDCHROME | PC | 0 | 0 | CONSUMABLES | C | PD | 4010 | ERSA | OTHERS |  |  |  | EX | J. BLACKWOOD & SON PTY LIMITED | https://www.toolmart.com.au/sidchrome-scmt27330.html |  | SIDCHROME | SCMT27330 | [6 empty] | J. BLACKWOOD & SON PTY LIMITED | [8 empty] | CLEANSED | TOOL | CHISEL | TYPE | COLD,FLAT | BLADE WIDTH | 12 MM | MATERIAL |  | LENGTH | 150 MM | SHANK TYPE |  | HANDLE MATERIAL |  | HAZARD CLASS |  | CERTIFICATION/STANDARD |  | ADDITIONAL FEATURES EN |  | ADDITIONAL FEATURES ES |  | ADDITIONAL FEATURES FR | [39 empty] | Production Completed
STP_005 | Data Enrichment | ATS | MKV_1 | OK | 2023-01-02 | 2023-01-25 |  | PSR050747 | 050747 | PSR050747 | CHISEL, CROSS, P/N 3083 3170 00, 50 MM (W) X 510 MM (L), WEIGHT: 7.6 KG, BREAKER SB152 FOR BROKK 160 - BROKK INC., MFR: ATLAS COPCO | CHISEL, CROSS, P/N 3083 3170 00, 50 MM (W) X 510 MM (L), WEIGHT: 7.6 KG, BREAKER SB152 FOR BROKK 160 - BROKK INC., MFR: ATLAS COPCO | PC | 0 | 0 | CONSUMABLES | C | PD | 4010 | ERSA | OTHERS | 3083 3170 00 | 0003000000 | ATLAS COPCO | EX |  | http://www.rockdrillsales.com/fullpanel/uploads/files/black-line-breaker-tools.pdf |  | ATLAS COPCO | 3083 3170 00 | [8 empty] | BREAKER | 160,SB152 | BROKK INC |  |  |  |  | CLEANSED | TOOL | CHISEL | TYPE | CROSS | BLADE WIDTH | 50 MM | MATERIAL |  | LENGTH | 510 MM | SHANK TYPE |  | HANDLE MATERIAL |  | HAZARD CLASS |  | CERTIFICATION/STANDARD |  | ADDITIONAL FEATURES EN | WEIGHT:7.6 KG | ADDITIONAL FEATURES ES |  | ADDITIONAL FEATURES FR | [39 empty] | Production Completed
STP_005 | Data Enrichment | ATS | MKV_1 | OK | 2023-01-02 | 2023-01-25 |  | PSR023575 | 023575 | PSR023575 | CHISEL, FLAT, P/N F-2-3, MODEL: FCH-25, LENGTH: 200 mm, FLUX CHIPPER, MFR: FUJI | CHISEL, FLAT, P/N F-2-3, MODEL: FCH-25, LENGTH: 200 mm, FLUX CHIPPER, MFR: FUJI | PC | 0 | 0 | CONSUMABLES | C | PD | 4010 | ERSA | OTHERS |  |  |  | EX | DREAM BANK & CO., LTD. | https://kital-tools.com/products/f23-6056 |  | FUJI | F-2-3 | [6 empty] | DREAM BANK & CO., LTD. |  | FLUX CHIPPER | FCH-25 | [5 empty] | ENRICHED | TOOL | CHISEL | TYPE | FLAT | BLADE WIDTH | 15.5 MM | MATERIAL |  | LENGTH | 200 MM | SHANK TYPE |  | HANDLE MATERIAL |  | HAZARD CLASS |  | CERTIFICATION/STANDARD |  | ADDITIONAL FEATURES EN |  | ADDITIONAL FEATURES ES |  | ADDITIONAL FEATURES FR | [39 empty] | Production Completed
STP_005 | Data Enrichment | ATS | MKV_1 | OK | 2023-01-02 | 2023-01-25 |  | PSR047497 | 047497 | PSR047497 | CHISEL, NARROW, PSR-500, ROUND SHANK, 500 MM OVERALL LENGTH, SHANK SIZE: 26 MM DIAMETER X 80 MM, FOR FURUKAWA PICKHAMMER MODEL CA-7, MANUFACTURER: FURUKAWA CO., LTD., JAPAN | CHISEL, NARROW, PSR-500, ROUND SHANK, 500 MM OVERALL LENGTH, SHANK SIZE: 26 MM DIAMETER X 80 MM, FOR FURUKAWA PICKHAMMER MODEL CA-7, MANUFACTURER: FURUKAWA CO., LTD., JAPAN | PC | 0 | 0 | CONSUMABLES | C | PD | 4010 | ERSA | OTHERS |  | 0003000022 | FURUKAWA | EX |  | URL NOT FOUND |  | FURUKAWA CO., LTD., JAPAN | PSR-500 | [8 empty] | PICKHAMMER | CA-7 | FURUKAWA |  |  |  |  | CLEANSED | TOOL | CHISEL | TYPE | NARROW,ROUND SHANK | BLADE WIDTH |  | MATERIAL |  | LENGTH | 500 MM | SHANK TYPE |  | HANDLE MATERIAL |  | HAZARD CLASS |  | CERTIFICATION/STANDARD |  | ADDITIONAL FEATURES EN | SHANK SIZE:DIA 26 X 80 MM | ADDITIONAL FEATURES ES |  | ADDITIONAL FEATURES FR | [39 empty] | Production Completed