## Sheet1
Project Code | Activities | Production User | CA Code | Production Comments | Start Date | End Date | Remarks | Griha ID | SN | PASAR MATERIAL NUMBER | SHORT DESCRIPTION | LONG DESCRIPTION | UM | MIN QTY | MAX QTY | INVENTORY TYPE | BI CODE | MRP TYPE | MATERIAL GROUP | MATERIAL TYPE | SAP INVENTORY TYPE | SAP PN | SAP MFG NUMBER | SAP MFG NAME | LOT SIZE | SUPPLIER (source list) | Reference URL | Reference URL 1 | Manufacturer Name | Manufacturer Part Number | Alternate Manufacturer | Alternate Manufacturer Part Number | Alternate Manufacturer 1 | Alternate Manufacturer Part Number 1 | Alternate Manufacturer 2 | Alternate Manufacturer Part Number 2 | Supplier Name | Supplier Part Number | Equipment Name | Equipment Model | Equipment Manufacturer | Drawing Number | Drawing Version | Serial Number | Item Number | Enriched/Cleansed | Noun | Modifier | Attribute Name 1 | Attribute Value 1 | Attribute Name 2 | Attribute Value 2 | Attribute Name 3 | Attribute Value 3 | Attribute Name 4 | Attribute Value 4 | Attribute Name 5 | Attribute Value 5 | Attribute Name 6 | Attribute Value 6 | Attribute Name 7 | Attribute Value 7 | Attribute Name 8 | Attribute Value 8 | Attribute Name 9 | Attribute Value 9 | Attribute Name 10 | Attribute Value 10 | Attribute Name 11 | Attribute Value 11 | Attribute Name 12 | Attribute Value 12 | Attribute Name 13 | Attribute Value 13 | Attribute Name 14 | Attribute Value 14 | Attribute Name 15 | Attribute Value 15 | Attribute Name 16 | Attribute Value 16 | Attribute Name 17 | Attribute Value 17 | Attribute Name 18 | Attribute Value 18 | Attribute Name 19 | Attribute Value 19 | Attribute Name 20 | Attribute Value 20 | Attribute Name 21 | Attribute Value 21 | Attribute Name 22 | Attribute Value 22 | Attribute Name 23 | Attribute Value 23 | Attribute Name 24 | Attribute Value 24 | Attribute Name 25 | Attribute Value 25 | Attribute Name 26 | Attribute Value 26 | Attribute Name 27 | Attribute Value 27 | Attribute Name 28 | Attribute Value 28 | Attribute Name 29 | Attribute Value 29 | Attribute Name 30 | Attribute Value 30 | Status
STP_005 | Data Enrichment | KIB | KIB2 | OK | 2023-01-04 | 2023-01-05 |  | PSR936470 | 936470 | PSR936470 | PIPE, SCH 40, SUS 304, 80 MM ND X 6.0 METERS LONG, O.D.: 89.1 MM, SEAMLESS, BEVELED ENDS (BUTT-WELDING TYPE), MATERIAL: STAINLESS STEEL TYPE 304; THEORETICAL WEIGHT: 69.00 KG/LENGTH OR EQUIVALENT | PIPE, SCH 40, SUS 304, 80 MM ND X 6.0 METERS LONG, O.D.: 89.1 MM, SEAMLESS, BEVELED ENDS (BUTT-WELDING TYPE), MATERIAL: STAINLESS STEEL TYPE 304; THEORETICAL WEIGHT: 69.00 KG/LENGTH OR EQUIVALENT | PC | 0 | 0 | CONSUMABLES | C | PD | 2200 | ERSA | OTHERS |  |  |  | EX |  | URL NOT FOUND | [18 empty] | CLEANSED | PIPE | METALLIC | TYPE | SEAMLESS,BEVELED ENDS,BUTT-WELDING | NOMINAL SIZE | DIA 80 MM | LENGTH | 6 M | SCHEDULE/WALL THICKNESS | SCH 40 | PRESSURE CLASS/RATING |  | MATERIAL | STAINLESS STEEL 304 | MATERIAL SPECIFICATION |  | COATING/FINISH |  | MANUFACTURING PROCESS |  | TEMPERATURE RATING |  | HAZARD CLASS |  | CERTIFICATION/STANDARD |  | ADDITIONAL FEATURES EN | OUTER DIAMETER:89.1 MM,THEORETICAL WEIGHT:69 KG/LG | ADDITIONAL FEATURES ES |  | ADDITIONAL FEATURES FR | [31 empty] | Production Completed
STP_005 | Data Enrichment | KIB | KIB2 | OK | 2023-01-04 | 2023-01-05 |  | PSR448244 | 448244 | PSR448244 | PIPE, SCH 40, TP316L, PN16, 25 mm ND X 6 METERS LONG, O.D.: 33.40 mm, WALL THICKNESS: 3.38 mm, SEAMLESS, PLAIN BEVEL ENDS, MATERIAL: AUSTENITIC STAINLESS STEEL CONFORMING TO ASTM A312M-04b COMPARABLE TO JIS G3459 SYMBOL SUS316LTP, | PIPE, SCH 40, TP316L, PN16, 25 mm ND X 6 METERS LONG, O.D.: 33.40 mm, WALL THICKNESS: 3.38 mm, SEAMLESS, PLAIN BEVEL ENDS, MATERIAL: AUSTENITIC STAINLESS STEEL CONFORMING TO ASTM A312M-04b COMPARABLE TO JIS G3459 SYMBOL SUS316LTP, THEORETICAL WEIGHT: 15.01 KG/LENGTH | LG | 0 | 0 | CONSUMABLES | C | PD | 2200 | ERSA | OTHERS |  |  |  | EX | REMINGTON INDUSTRIAL SALES CORPORATION | URL NOT FOUND | [18 empty] | CLEANSED | PIPE | METALLIC | TYPE | SEAMLESS,PLAIN BEVEL ENDS | NOMINAL SIZE | DIA 25 MM | LENGTH | 6 M | SCHEDULE/WALL THICKNESS | SCH 40/3.38 MM | PRESSURE CLASS/RATING | PN16 | MATERIAL | AUSTENITIC STAINLESS STEEL 314LTP | MATERIAL SPECIFICATION | JIS G3459 ASTM A312M-04B | COATING/FINISH |  | MANUFACTURING PROCESS |  | TEMPERATURE RATING |  | HAZARD CLASS |  | CERTIFICATION/STANDARD |  | ADDITIONAL FEATURES EN | OUTER DIAMETER:33.4 MM,THEORETICAL WEIGHT:15.01 KG/LG | ADDITIONAL FEATURES ES |  | ADDITIONAL FEATURES FR | [31 empty] | Production Completed
STP_005 | Data Enrichment | KIB | KIB2 | OK | 2023-01-04 | 2023-01-05 |  | PSR048600 | 048600 | PSR048600 | PIPE, SCH 60, AVESTA 904L, 25 MM ND X 6 METERS LONG, SEAMLESS, PLAIN BEVELED ENDS0 | PIPE, SCH 60, AVESTA 904L, 25 MM ND X 6 METERS LONG, SEAMLESS, PLAIN BEVELED ENDS0 | LG | 0 | 0 | CONSUMABLES | C | PD | 2200 | ERSA | OTHERS |  |  |  | EX |  | URL NOT FOUND | [18 empty] | CLEANSED | PIPE | METALLIC | TYPE | SEAMLESS,PLAIN BEVELED ENDS | NOMINAL SIZE | DIA 25 MM | LENGTH | 6 M | SCHEDULE/WALL THICKNESS | SCH 60 | PRESSURE CLASS/RATING |  | MATERIAL | AVESTA STAINLESS STEEL 904L | MATERIAL SPECIFICATION |  | COATING/FINISH |  | MANUFACTURING PROCESS |  | TEMPERATURE RATING |  | HAZARD CLASS |  | CERTIFICATION/STANDARD |  | ADDITIONAL FEATURES EN |  | ADDITIONAL FEATURES ES |  | ADDITIONAL FEATURES FR | [31 empty] | Production Completed
STP_005 | Data Enrichment | KIB | KIB2 | OK | 2023-01-04 | 2023-01-05 |  | PSR276940 | 276940 | PSR276940 | PIPE, SCH 60, B. I., 20 MM ND X 6.0 METERS LONG, O.D.: 27.2 MM, SEAMLESS, BLACK FINISH, PLAIN ENDS BEVELED (BUTT-WELDING TYPE) | PIPE, SCH 60, B. I., 20 MM ND X 6.0 METERS LONG, O.D.: 27.2 MM, SEAMLESS, BLACK FINISH, PLAIN ENDS BEVELED (BUTT-WELDING TYPE) | LG | 0 | 0 | CONSUMABLES | C | PD | 2200 | ERSA | OTHERS |  |  |  | EX | UP TOWN INDL SALES INC | URL NOT FOUND | [18 empty] | CLEANSED | PIPE | METALLIC | TYPE | SEAMLESS,PLAIN BEVELED ENDS,BUTT-WELDING | NOMINAL SIZE | DIA 20 MM | LENGTH | 6 M | SCHEDULE/WALL THICKNESS | SCH 60 | PRESSURE CLASS/RATING |  | MATERIAL | BLACK IRON | MATERIAL SPECIFICATION |  | COATING/FINISH | BLACK | MANUFACTURING PROCESS |  | TEMPERATURE RATING |  | HAZARD CLASS |  | CERTIFICATION/STANDARD |  | ADDITIONAL FEATURES EN | OUTER DIAMETER:27.2 MM | ADDITIONAL FEATURES ES |  | ADDITIONAL FEATURES FR | [31 empty] | Production Completed
STP_005 | Data Enrichment | KIB | KIB2 | OK | 2023-01-04 | 2023-01-05 |  | PSR941103 | 941103 | PSR941103 | PIPE, SCH 80, 25 MM DN X 6.0 METERS LONG, O.D.: 34 MM, SEAMLESS, PLAIN ENDS), MATERIAL: CARBON STEEL ASTM A-106 GRADE B, BLACK FINISH, CONFORMING TO ASTM A-106 - PIPES FOR HIGH TEMPERATURE SERVICE, THEORETICAL WEIGHT: 3.2 KG/M, WITH MILL CE | PIPE, SCH 80, 25 MM DN X 6.0 METERS LONG, O.D.: 34 MM, SEAMLESS, PLAIN ENDS), MATERIAL: CARBON STEEL ASTM A-106 GRADE B, BLACK FINISH, CONFORMING TO ASTM A-106 - PIPES FOR HIGH TEMPERATURE SERVICE, THEORETICAL WEIGHT: 3.2 KG/M, WITH MILL CE | LG | 0 | 0 | CONSUMABLES | C | PD | 2200 | ERSA | OTHERS |  |  |  | EX | REGAN INDUSTRIAL SALES, INC. | URL NOT FOUND | [18 empty] | CLEANSED | PIPE | METALLIC | TYPE | SEAMLESS,PLAIN ENDS | NOMINAL SIZE | DIA 25 MM | LENGTH | 6 M | SCHEDULE/WALL THICKNESS | SCH 80 | PRESSURE CLASS/RATING |  | MATERIAL | CARBON STEEL | MATERIAL SPECIFICATION | ASTM A-106 GRADE B | COATING/FINISH | BLACK | MANUFACTURING PROCESS |  | TEMPERATURE RATING |  | HAZARD CLASS |  | CERTIFICATION/STANDARD |  | ADDITIONAL FEATURES EN | OUTER DIAMETER:34 MM,FOR HIGH TEMPERATURE SERVICE,THEORETICAL WEIGHT:3.2 KG/M,W/ MILL CE | ADDITIONAL FEATURES ES |  | ADDITIONAL FEATURES FR | [31 empty] | Production Completed
STP_005 | Data Enrichment | KIB | KIB2 | OK | 2023-01-04 | 2023-01-05 |  | PSR016950 | 016950 | PSR016950 | PIPE, SCH 80, B. I., 200 MM ND X 6.0 METERS LONG, O.D.: 216.3 MM; SEAMLESS, BEVELED ENDS (BUTT-WELDING TYPE). | PIPE, SCH 80, B. I., 200 MM ND X 6.0 METERS LONG, O.D.: 216.3 MM; SEAMLESS, BEVELED ENDS (BUTT-WELDING TYPE). | LG | 0 | 0 | CONSUMABLES | C | PD | 2200 | ERSA | OTHERS |  |  |  | EX | ACERSTEEL INDUSTRIAL SALES INC | URL NOT FOUND | [18 empty] | CLEANSED | PIPE | METALLIC | TYPE | SEAMLESS,BEVELED ENDS,BUTT-WELDING | NOMINAL SIZE | DIA 200 MM | LENGTH | 6 M | SCHEDULE/WALL THICKNESS | SCH 80 | PRESSURE CLASS/RATING |  | MATERIAL | BLACK IRON | MATERIAL SPECIFICATION |  | COATING/FINISH |  | MANUFACTURING PROCESS |  | TEMPERATURE RATING |  | HAZARD CLASS |  | CERTIFICATION/STANDARD |  | ADDITIONAL FEATURES EN | OUTER DIAMETER:216.3 MM | ADDITIONAL FEATURES ES |  | ADDITIONAL FEATURES FR | [31 empty] | Production Completed
STP_005 | Data Enrichment | KIB | KIB2 | OK | 2023-01-04 | 2023-01-05 |  | PSR416188 | 416188 | PSR416188 | PIPE, SCH 80, B. I., 300 MM ND X 6.0 METERS LONG, O.D.: 318.5 MM, SEAMLESS | PIPE, SCH 80, B. I., 300 MM ND X 6.0 METERS LONG, O.D.: 318.5 MM, SEAMLESS | LG | 0 | 0 | CONSUMABLES | C | PD | 2200 | ERSA | OTHERS |  |  |  | EX | ORMOC LIBERTY MARKETING, INC. | URL NOT FOUND | [18 empty] | CLEANSED | PIPE | METALLIC | TYPE | SEAMLESS | NOMINAL SIZE | DIA 300 MM | LENGTH | 6 M | SCHEDULE/WALL THICKNESS | SCH 80 | PRESSURE CLASS/RATING |  | MATERIAL | BLACK IRON | MATERIAL SPECIFICATION |  | COATING/FINISH |  | MANUFACTURING PROCESS |  | TEMPERATURE RATING |  | HAZARD CLASS |  | CERTIFICATION/STANDARD |  | ADDITIONAL FEATURES EN | OUTER DIAMETER:318.5 MM | ADDITIONAL FEATURES ES |  | ADDITIONAL FEATURES FR | [31 empty] | Production Completed
STP_005 | Data Enrichment | KIB | KIB2 | OK | 2023-01-04 | 2023-01-05 |  | PSR011037 | 011037 | PSR011037 | PIPE, SCH 80, B. I., O.D.: 4, I.D.: 3-1/2, 20 FEET LONG, SEAMLESS, PLAIN END, MATERIAL: CARBON STEEL, BLACK FINISH. | PIPE, SCH 80, B. I., O.D.: 4, I.D.: 3-1/2, 20 FEET LONG, SEAMLESS, PLAIN END, MATERIAL: CARBON STEEL, BLACK FINISH. | LG | 0 | 0 | CONSUMABLES | C | PD | 2200 | ERSA | OTHER |  |  |  | EX |  | URL NOT FOUND | [18 empty] | CLEANSED | PIPE | METALLIC | TYPE | SEAMLESS,PLAIN END | NOMINAL SIZE |  | LENGTH | 20 FT | SCHEDULE/WALL THICKNESS | SCH 80 | PRESSURE CLASS/RATING |  | MATERIAL | CARBON STEEL,BLACK IRON | MATERIAL SPECIFICATION |  | COATING/FINISH | BLACK | MANUFACTURING PROCESS |  | TEMPERATURE RATING |  | HAZARD CLASS |  | CERTIFICATION/STANDARD |  | ADDITIONAL FEATURES EN | OUTER DIAMETER:4,INNER DIAMETER:3-1/2 | ADDITIONAL FEATURES ES |  | ADDITIONAL FEATURES FR | [31 empty] | Production Completed
STP_005 | Data Enrichment | KIB | KIB2 | OK | 2023-01-04 | 2023-01-05 |  | PSR040505 | 040505 | PSR040505 | PIPE, SCH 80, DIMENSIONS: 100 MM ND X 6 M LONG, MATERIAL: AS4130 - PE100 HIGH DENSITY POLYETHYLENE, AS4130-SDR 11 (PN16), PLAIN END. | PIPE, SCH 80, DIMENSIONS: 100 MM ND X 6 M LONG, MATERIAL: AS4130 - PE100 HIGH DENSITY POLYETHYLENE, AS4130-SDR 11 (PN16), PLAIN END. | LG | 0 | 0 | CRITICAL | B | PD | 2210 | ERSA | OTHERS |  |  |  | EX |  | URL NOT FOUND | [18 empty] | CLEANSED | PIPE | METALLIC | TYPE | PLAIN END | NOMINAL SIZE | DIA 100 MM | LENGTH | 6 M | SCHEDULE/WALL THICKNESS | SCH 80 | PRESSURE CLASS/RATING | PN16 | MATERIAL | HDPE | MATERIAL SPECIFICATION | AS4130 PE100 | COATING/FINISH |  | MANUFACTURING PROCESS |  | TEMPERATURE RATING |  | HAZARD CLASS |  | CERTIFICATION/STANDARD |  | ADDITIONAL FEATURES EN | SDR RATING:11 | ADDITIONAL FEATURES ES |  | ADDITIONAL FEATURES FR | [31 empty] | Production Completed
STP_005 | Data Enrichment | KIB | KIB2 | OK | 2023-01-04 | 2023-01-05 |  | PSR040506 | 040506 | PSR040506 | PIPE, SCH 80, DIMENSIONS: 50 MM ND X 6 M LONG, MATERIAL: AS4130 - PE100 HIGH DENSITY POLYETHYLENE, AS4130-SDR 11 (PN16), PLAIN END. | PIPE, SCH 80, DIMENSIONS: 50 MM ND X 6 M LONG, MATERIAL: AS4130 - PE100 HIGH DENSITY POLYETHYLENE, AS4130-SDR 11 (PN16), PLAIN END. | LG | 0 | 0 | CRITICAL | B | PD | 2210 | ERSA | OTHERS |  |  |  | EX |  | URL NOT FOUND | [18 empty] | CLEANSED | PIPE | METALLIC | TYPE | PLAIN END | NOMINAL SIZE | DIA 50 MM | LENGTH | 6 M | SCHEDULE/WALL THICKNESS | SCH 80 | PRESSURE CLASS/RATING | PN16 | MATERIAL | HDPE | MATERIAL SPECIFICATION | AS4130 PE100 | COATING/FINISH |  | MANUFACTURING PROCESS |  | TEMPERATURE RATING |  | HAZARD CLASS |  | CERTIFICATION/STANDARD |  | ADDITIONAL FEATURES EN | SDR RATING:11 | ADDITIONAL FEATURES ES |  | ADDITIONAL FEATURES FR | [31 empty] | Production Completed
STP_005 | Data Enrichment | KIB | KIB2 | OK | 2023-01-04 | 2023-01-05 |  | PSR140658 | 140658 | PSR140658 | PIPE, SCH 80, FRP, 200 MM ND X 4.0 METERS LONG, DESIGN PRESSURE: JIS 10K; RESIN MATERIAL: ATLAC 382; CONFORMING TO JIS STANDARD. | PIPE, SCH 80, FRP, 200 MM ND X 4.0 METERS LONG, DESIGN PRESSURE: JIS 10K; RESIN MATERIAL: ATLAC 382; CONFORMING TO JIS STANDARD. | LG | 1 | 2 | CONSUMABLES | C | V1 | 2210 | ERSA | OTHERS |  |  |  | HB |  | URL NOT FOUND | [18 empty] | CLEANSED | PIPE | NON-METALLIC | TYPE |  | NOMINAL SIZE | 200 MM | LENGTH | 4 M | SCHEDULE/WALL THICKNESS | SCH 80 | PRESSURE CLASS/RATING |  | MATERIAL | FRP ATLAC 382 | TEMPERATURE RATING |  | COLOUR |  | OUTSIDE DIAMETER |  | HAZARD CLASS |  | CERTIFICATION/STANDARD | JIS | ADDITIONAL FEATURES EN | DESIGN PRESSURE:JIS 10K | ADDITIONAL FEATURES ES |  | ADDITIONAL FEATURES FR | [33 empty] | Production Completed
STP_005 | Data Enrichment | KIB | KIB2 | OK | 2023-01-04 | 2023-01-05 |  | PSR427554 | 427554 | PSR427554 | PIPE, SCH 80, FRP, 300 MM ND X 4.0 METERS LONG, DESIGN PRESSURE: JIS 10K; RESIN MATERIAL: ATLAC 382; CONFORMING TO JIS STANDARD. | PIPE, SCH 80, FRP, 300 MM ND X 4.0 METERS LONG, DESIGN PRESSURE: JIS 10K; RESIN MATERIAL: ATLAC 382; CONFORMING TO JIS STANDARD. | LG | 2 | 3 | CONSUMABLES | C | V1 | 2210 | ERSA | OTHERS |  |  |  | HB | CHAMPION ENGINEERING & SALES PTY LTD | URL NOT FOUND | [18 empty] | CLEANSED | PIPE | NON-METALLIC | TYPE |  | NOMINAL SIZE | 300 MM | LENGTH | 4 M | SCHEDULE/WALL THICKNESS | SCH 80 | PRESSURE CLASS/RATING |  | MATERIAL | FRP ATLAC 382 | TEMPERATURE RATING |  | COLOUR |  | OUTSIDE DIAMETER |  | HAZARD CLASS |  | CERTIFICATION/STANDARD | JIS | ADDITIONAL FEATURES EN | DESIGN PRESSURE:JIS 10K | ADDITIONAL FEATURES ES |  | ADDITIONAL FEATURES FR | [33 empty] | Production Completed
STP_005 | Data Enrichment | KIB | KIB2 | OK | 2023-01-04 | 2023-01-05 |  | PSR139400 | 139400 | PSR139400 | PIPE, SCH 80, SUS 304, 1/2 ND X 20 FEET LONG, SEAMLESS BEVEL ENDS. | PIPE, SCH 80, SUS 304, 1/2 ND X 20 FEET LONG, SEAMLESS BEVEL ENDS. | LG | 0 | 0 | CRITICAL | B | PD | 2200 | ERSA | OTHERS |  |  |  | EX |  | URL NOT FOUND | [18 empty] | CLEANSED | PIPE | METALLIC | TYPE | SEAMLESS,BEVEL ENDS | NOMINAL SIZE | DIA 1/2 | LENGTH | 20 FT | SCHEDULE/WALL THICKNESS | SCH 80 | PRESSURE CLASS/RATING |  | MATERIAL | STAINLESS STEEL 304 | MATERIAL SPECIFICATION |  | COATING/FINISH |  | MANUFACTURING PROCESS |  | TEMPERATURE RATING |  | HAZARD CLASS |  | CERTIFICATION/STANDARD |  | ADDITIONAL FEATURES EN |  | ADDITIONAL FEATURES ES |  | ADDITIONAL FEATURES FR | [31 empty] | Production Completed
STP_005 | Data Enrichment | KIB | KIB2 | OK | 2023-01-04 | 2023-01-05 |  | PSR562607 | 562607 | PSR562607 | PIPE, SCH 80, SUS 316L, 16MMNDX21.7MMODX3.7MMWTX6.0M,SEAMLESS,BEVEL ENDS,JIS G3459 | PIPE, SCH 80, SUS 316L, 16MMNDX21.7MMODX3.7MMWTX6.0M,SEAMLESS,BEVEL ENDS,JIS G3459 | LG | 0 | 0 | CONSUMABLES | C | PD | 2200 | ERSA | OTHERS |  |  |  | EX | ORMOC LIBERTY MARKETING, INC. | URL NOT FOUND | [18 empty] | CLEANSED | PIPE | METALLIC | TYPE | SEAMLESS,BEVEL ENDS | NOMINAL SIZE | DIA 16 MM | LENGTH | 6 M | SCHEDULE/WALL THICKNESS | SCH 80/3.7 MM | PRESSURE CLASS/RATING |  | MATERIAL | STAINLESS STEEL 316L | MATERIAL SPECIFICATION | JIS G3459 | COATING/FINISH |  | MANUFACTURING PROCESS |  | TEMPERATURE RATING |  | HAZARD CLASS |  | CERTIFICATION/STANDARD |  | ADDITIONAL FEATURES EN | OUTER DIAMETER:21.7 MM | ADDITIONAL FEATURES ES |  | ADDITIONAL FEATURES FR | [31 empty] | Production Completed
STP_005 | Data Enrichment | KIB | KIB2 | OK | 2023-01-04 | 2023-01-05 |  | PSR116907 | 116907 | PSR116907 | PLATE, FRICTION, I.D.: 50 mm, O.D.: 70 m | PLATE, FRICTION, I.D.: 50 mm, O.D.: 70 mm, KITO ELECTRIC CHAIN HOIST | PC | 0 | 0 |  | C | PD | 5920 | ERSA | OTHERS | N/A | N/A | N/A | EX |  | URL NOT FOUND | [11 empty] | ELECTRIC CHAIN HOIST |  | KITO |  |  |  |  | CLEANSED | PLATE | No Modifier | TYPE | FRICTION | SIZE | ID 50 X OD 70 MM | MATERIAL |  | HAZARD CLASS |  | CERTIFICATION/STANDARD |  | ADDITIONAL FEATURES EN |  | ADDITIONAL FEATURES ES |  | ADDITIONAL FEATURES FR | [45 empty] | Production Completed
STP_005 | Data Enrichment | KIB | KIB2 | OK | 2023-01-04 | 2023-01-05 |  | PSR117371 | 117371 | PSR117371 | PLATE, FRICTION, I.D.: 70 mm, O.D.: 110 | PLATE, FRICTION, I.D.: 70 mm, O.D.: 110 mm, KITO ELECTRIC CHAIN HOIST | PC | 0 | 0 |  | C | PD | 5920 | ERSA | OTHERS | N/A | N/A | N/A | EX |  | URL NOT FOUND | [11 empty] | ELECTRIC CHAIN HOIST |  | KITO |  |  |  |  | CLEANSED | PLATE | No Modifier | TYPE | FRICTION | SIZE | ID 70 X OD 110 MM | MATERIAL |  | HAZARD CLASS |  | CERTIFICATION/STANDARD |  | ADDITIONAL FEATURES EN |  | ADDITIONAL FEATURES ES |  | ADDITIONAL FEATURES FR | [45 empty] | Production Completed
STP_005 | Data Enrichment | KIB | KIB2 | OK | 2023-01-04 | 2023-01-05 |  | PSR490611 | 490611 | PSR490611 | PLATE,DETECTOR | PLATE,DETECTOR | PC | 0 | 0 |  | C | PD | 5920 | ERSA | OTHERS | N/A | N/A | N/A | EX |  | URL NOT FOUND | [18 empty] | CLEANSED | PLATE | No Modifier | TYPE | DETECTOR | SIZE |  | MATERIAL |  | HAZARD CLASS |  | CERTIFICATION/STANDARD |  | ADDITIONAL FEATURES EN |  | ADDITIONAL FEATURES ES |  | ADDITIONAL FEATURES FR | [45 empty] | Production Completed
STP_005 | Data Enrichment | KIB | KIB2 | OK | 2023-01-04 | 2023-01-05 |  | PSR477336 | 477336 | PSR477336 | PLATE,INSULATING | PLATE,INSULATING | PC | 0 | 0 |  | C | PD | 5920 | ERSA | OTHERS | N/A | N/A | N/A | EX |  | URL NOT FOUND | [18 empty] | CLEANSED | PLATE | No Modifier | TYPE | INSULATING | SIZE |  | MATERIAL |  | HAZARD CLASS |  | CERTIFICATION/STANDARD |  | ADDITIONAL FEATURES EN |  | ADDITIONAL FEATURES ES |  | ADDITIONAL FEATURES FR | [45 empty] | Production Completed
STP_005 | Data Enrichment | KIB | KIB2 | OK | 2023-01-04 | 2023-01-05 |  | PSR025577 | 025577 | PSR025577 | PLUG ASSEMBLY, DRAIN , TRANSMISSION OIL, P/N 138-1509, TRANSMISSION ARRANGEMENT; FOR CATERPILLAR® MODEL 950H WHEEL LOADER | PLUG ASSEMBLY, DRAIN , TRANSMISSION OIL, P/N 138-1509, TRANSMISSION ARRANGEMENT; FOR CATERPILLAR® MODEL 950H WHEEL LOADER | AY | 0 | 0 | CONSUMABLES | A | PD | 3730 | ERSA | OTHERS | 138-1509 | 0003000003 | CATERPILLAR | EX |  | https://parts.cat.com/en/catcorp/138-1509 |  | CATERPILLAR | 138-1509 | [8 empty] | WHEEL LOADER | 950H | CATERPILLAR |  |  |  |  | ENRICHED | PLUG | DRAIN | TYPE |  | NOMINAL SIZE | DIA 0.4 IN | THREAD TYPE |  | LENGTH | 1.5 IN | MATERIAL |  | PRESSURE CLASS/RATING |  | HAZARD CLASS |  | CERTIFICATION/STANDARD |  | ADDITIONAL FEATURES EN |  | ADDITIONAL FEATURES ES |  | ADDITIONAL FEATURES FR | [39 empty] | Production Completed
STP_005 | Data Enrichment | KIB | KIB2 | OK | 2023-01-04 | 2023-01-05 |  | PSR027836 | 027836 | PSR027836 | PLUG ASSEMBLY, ENGINE OIL FILLER, ENGINE | PLUG ASSEMBLY, ENGINE OIL FILLER, ENGINE ARRANGEMENT, P/N 436-0817, LUBRICATION SYSTEM; FOR CATERPILLAR SKID STEER LOADER MODEL 236D, SERIAL NO. CAT0236DCMPW01262 | AY | 0 | 0 |  | B | PD | 3730 | ERSA | OTHERS | 436-0817 | 3000003 | CATERPILLAR | EX |  | https://parts.cat.com/en/catcorp/436-0817 |  | CATERPILLAR | 436-0817 | [8 empty] | SKID STEER LOADER | 236D | CATERPILLAR |  |  | CAT0236DCMPW01262 |  | ENRICHED | PLUG | No Modifier | TYPE | ENGINE OIL FILLER,LUBRICATION SYSTEM | SIZE |  | END CONNECTION |  | MATERIAL | STEEL | HAZARD CLASS |  | CERTIFICATION/STANDARD |  | ADDITIONAL FEATURES EN | ASSEMBLY,ARRANGEMENT | ADDITIONAL FEATURES ES |  | ADDITIONAL FEATURES FR | [43 empty] | Production Completed
STP_005 | Data Enrichment | KIB | KIB2 | OK | 2023-01-04 | 2023-01-05 |  | PSR023168 | 023168 | PSR023168 | PLUG KIT, (3-PIN), INCLUDES PLUG ASSEMBLY WEDGE AND INTERFACE SEAL, P/N 155-2260, ELECTRICAL SYSTEM; FOR CATERPILLAR® ENGINE MODEL C7 MOUNTED ON MODEL 950H WHEEL LOADER J5J / JAD SERIES | PLUG KIT, (3-PIN), INCLUDES PLUG ASSEMBLY WEDGE AND INTERFACE SEAL, P/N 155-2260, ELECTRICAL SYSTEM; FOR CATERPILLAR® ENGINE MODEL C7 MOUNTED ON MODEL 950H WHEEL LOADER J5J / JAD SERIES | KT | 0 | 0 | CONSUMABLES | A | PD | 3730 | ERSA | OTHERS | 155-2260 | 0003000003 | CATERPILLAR | EX |  | https://parts.cat.com/en/catcorp/155-2260 |  | CATERPILLAR | 155-2260 | [8 empty] | ENGINE MOUNTED ON WHEEL LOADER J5J/JAD SERIES | C7,950H | [5 empty] | CLEANSED | CONNECTOR | ELECTRICAL | TYPE | PLUG KIT,SYSTEM | CONDUCTOR SIZE |  | ELECTRICAL RATING |  | NUMBER OF PINS | 3 | MATERIAL |  | INSULATION MATERIAL |  | STUD/BOLT SIZE |  | WIRE CONNECTION TYPE |  | HAZARD CLASS |  | CERTIFICATION/STANDARD |  | ADDITIONAL FEATURES EN | INCLUDES ASSEMBLY WEDGE AND INTERFACE SEAL | ADDITIONAL FEATURES ES |  | ADDITIONAL FEATURES FR | [35 empty] | Production Completed
STP_005 | Data Enrichment | KIB | KIB2 | OK | 2023-01-04 | 2023-01-05 |  | PSR022164 | 022164 | PSR022164 | PLUG SET,W/STEM & SEAT RING,SUS316,VALVE | PLUG SET,W/STEM & SEAT RING,SUS316,VALVESIZE 25A,MODEL VSLPLUG WITH STEM AND SEAT RING, SUS 316, 25A, MODEL : VSL;PLUG CHARACTER = %C, REFERENCE DOC. MDS-700, MAKER : YEW. | SE | 0 | 0 |  | C | PD | 4090 | ERSA | OTHERS | N/A | N/A | N/A | EX |  | URL NOT FOUND |  | YEW | [10 empty] | VSL |  | MDS-700 |  |  |  | CLEANSED | PLUG | VALVE | VALVE SIZE |  | PLUG MATERIAL | STAINLESS STEEL 316 | SIZE |  | FLOW RATING |  | PRESSURE RANGE |  | HAZARD CLASS |  | CERTIFICATION/STANDARD |  | ADDITIONAL FEATURES EN | W/ STEM AND SEAT RING,CHARACTER:PCT C,CURRENT:25 A | ADDITIONAL FEATURES ES |  | ADDITIONAL FEATURES FR | [41 empty] | Production Completed
STP_005 | Data Enrichment | KIB | KIB2 | OK | 2023-01-04 | 2023-01-05 |  | PSR127982 | 127982 | PSR127982 | PLUG SET,W/STEM & SEAT RINGPLUG, STEM, W | PLUG SET,W/STEM & SEAT RINGPLUG, STEM, WITH SEAT RING, CONTROL VALVE, SEAT RING OD = 100 MM;ID = 65 MM, LENGTH = 75 MM, FLANGE OD = 128 MM X 20 MM THICKNESS, WITH 2 METAL RINGS, 128 MM OD X 118 MM ID. | SE | 0 | 0 |  | C | PD | 4090 | ERSA | OTHERS | N/A | N/A | N/A | EX |  | URL NOT FOUND | [18 empty] | CLEANSED | PLUG | VALVE | VALVE SIZE |  | PLUG MATERIAL |  | SIZE |  | FLOW RATING |  | PRESSURE RANGE |  | HAZARD CLASS |  | CERTIFICATION/STANDARD |  | ADDITIONAL FEATURES EN | SET,W/ STEM AND SEAT RING,CONTROL,SEAT RING:ID 65 X OD 100 X LG 75 MM,FLANGE:OD 128 X THK 20 MM,W/ 2 METAL RINGS:ID 118 X OD 128 MM | ADDITIONAL FEATURES ES |  | ADDITIONAL FEATURES FR | [41 empty] | Production Completed
STP_005 | Data Enrichment | KIB | KIB2 | OK | 2023-01-04 | 2023-01-05 |  | PSR049183 | 049183 | PSR049183 | PLUG, BLIND, C.S., STRAIGHT, TOP O.D.: 58 MM, LENGTH OF TOP OD.: 6 MM, BOTTOM O.D.: 39 MM, LENGTH OF BOTTOM OD.: 94 MM, MACHINE FINISHED, LOCAL FABRICATION; FOR ACID PLANT GAS HEAT EXCHANGER | PLUG, BLIND, C.S., STRAIGHT, TOP O.D.: 58 MM, LENGTH OF TOP OD.: 6 MM, BOTTOM O.D.: 39 MM, LENGTH OF BOTTOM OD.: 94 MM, MACHINE FINISHED, LOCAL FABRICATION; FOR ACID PLANT GAS HEAT EXCHANGER | PC | 0 | 0 | CONSUMABLES | C | PD | 5920 | ERSA | OTHERS |  |  |  | EX | F.A.G. MACHINE SHOP & SERVICES CO. | URL NOT FOUND | [11 empty] | ACID PLANT GAS HEAT EXCHANGER | [6 empty] | CLEANSED | PLUG | No Modifier | TYPE | BLIND,STRAIGHT | SIZE |  | END CONNECTION |  | MATERIAL | CARBON STEEL | HAZARD CLASS |  | CERTIFICATION/STANDARD |  | ADDITIONAL FEATURES EN | MACHINE FINISHED,LOCAL FABRICATION,TOP OUTER DIAMETER:58 MM,LENGTH OF TOP OUTER DIAMETER:6 MM,BOTTOM OUTER DIAMETER:39 MM,LENGTH OF BOTTOM OUTER DIAMETER:94 MM | ADDITIONAL FEATURES ES |  | ADDITIONAL FEATURES FR | [43 empty] | Production Completed
STP_005 | Data Enrichment | KIB | KIB2 | OK | 2023-01-04 | 2023-01-05 |  | PSR045770 | 045770 | PSR045770 | PLUG, BLIND, TAPERED, CODE: SS-12-P, SUS 304, PIPE SIZE: 3/4 NPT THREAD, MFG: SWAGELOK OR EQUIVALENT | PLUG, BLIND, TAPERED, CODE: SS-12-P, SUS 304, PIPE SIZE: 3/4 NPT THREAD, MFG: SWAGELOK OR EQUIVALENT | PC | 10 | 20 | CONSUMABLES | B | V1 | 5920 | ERSA | OTHERS | CODE: SS-12-P | 0003000355 | SWAGELOK LTD | HB |  | https://products.swagelok.com/en/c/pipe-plugs/p/SS-12-P |  | SWAGELOK | SS-12-P | [15 empty] | CLEANSED | PLUG | PIPE | TYPE | BLIND,TAPERED | NOMINAL SIZE | 3/4 IN | END CONNECTION | MNPT | LENGTH |  | PRESSURE CLASS/RATING |  | MATERIAL | STAINLESS STEEL 316 | MATERIAL SPECIFICATION |  | HEAD TYPE |  | COATING/FINISH |  | TEMPERATURE RATING |  | HAZARD CLASS |  | CERTIFICATION/STANDARD |  | ADDITIONAL FEATURES EN |  | ADDITIONAL FEATURES ES |  | ADDITIONAL FEATURES FR | [31 empty] | Production Completed
STP_005 | Data Enrichment | KIB | KIB2 | OK | 2023-01-04 | 2023-01-05 | NM TAKEN BASED ON URL | PSR942841 | 942841 | PSR942841 | PLUG, CAMSHAFT, P/N 34307-02100, ENGINE ARRANGEMENT; FOR MITSUBISHI DIESEL ENGINE MODEL S6S MOUNTED ON CATERPILLAR FORKLIFT MODEL DP60 SERIAL NO. T20C-10288 | PLUG, CAMSHAFT, P/N 34307-02100, ENGINE ARRANGEMENT; FOR MITSUBISHI DIESEL ENGINE MODEL S6S MOUNTED ON CATERPILLAR FORKLIFT MODEL DP60 SERIAL NO. T20C-10288 | PC | 0 | 0 | CONSUMABLES | A | PD | 5955 | ERSA | OTHERS | P/N 34307-02100 | 0003000003 | CATERPILLAR | EX | HIGHLAND TRACTOR PARTS, INC. | https://www.mymromarts.com/camshaft-bearing-set-34307-02700-34307-02800-34307-02900-34307-02100.html |  | CATERPILLAR | 34307-02100 | [8 empty] | DIESEL ENGINE MOUNTED ON FORKLIFT | S6S,DP60 | MITSUBISHI,CATERPILLAR |  |  | T20C-10288 |  | CLEANSED | SHAFT | CAM | TYPE | PLUG | LIFTING HEIGHT |  | NUMBER OF LOBES |  | SIZE |  | MATERIAL |  | HAZARD CLASS |  | CERTIFICATION/STANDARD |  | ADDITIONAL FEATURES EN | ARRANGEMENT | ADDITIONAL FEATURES ES |  | ADDITIONAL FEATURES FR | [41 empty] | Production Completed
STP_005 | Data Enrichment | KIB | KIB2 | OK | 2023-01-04 | 2023-01-05 |  | PSR044156 | 044156 | PSR044156 | PLUG, CONVERTER OUT PRESS INCLUDES O-RIN | PLUG, CONVERTER OUT PRESS INCLUDES O-RING, P/N 24K5, CONVERTER HOUSING GROUP; FOR MCC BAOSTEEL SLAG POT CARRIER MODEL BGC-70B SERIAL NO. BGC-70B-14004 WITH CUMMINS ENGINE MODEL QSM11 NO. 35321838 | PC | 0 | 0 |  | A | PD | 6175 | ERSA | OTHERS | N/A | N/A | N/A | EX |  | https://aftermarket.express/bobcat/24k5 |  |  | 24K5 | [8 empty] | MCC BAOSTEEL SLAG POT CARRIER,ENGINE NO:35321838 | BGC-70B,QSM11 | CUMMINS |  |  | BGC-70B-14004 |  | CLEANSED | PLUG | No Modifier | TYPE |  | SIZE |  | END CONNECTION |  | MATERIAL |  | HAZARD CLASS |  | CERTIFICATION/STANDARD |  | ADDITIONAL FEATURES EN | CONVERTER OUT PRESS INCLUDES O-RING,HOUSING GROUP | ADDITIONAL FEATURES ES |  | ADDITIONAL FEATURES FR | [43 empty] | Production Completed
STP_005 | Data Enrichment | KIB | KIB2 | OK | 2023-01-04 | 2023-01-05 |  | PSR055927 | 055927 | PSR055927 | PLUG, COPPER, COOLING ELEMENT, FSF REACTION SHAFT, REFERENCE DRAWING NO. 636/S40-Q4-276 | PLUG, COPPER, COOLING ELEMENT, FSF REACTION SHAFT, REFERENCE DRAWING NO. 636/S40-Q4-276 | SE | 0 | 0 | CONSUMABLES | C | PD | 4090 | ERSA | OTHERS |  |  |  | EX | PT. KOINJAYA CO., LTD. | URL NOT FOUND | [14 empty] | 636/S40-Q4-276 |  |  |  | CLEANSED | PLUG | No Modifier | TYPE | COOLING ELEMENT,FSF REACTION SHAFT | SIZE |  | END CONNECTION |  | MATERIAL | COPPER | HAZARD CLASS |  | CERTIFICATION/STANDARD |  | ADDITIONAL FEATURES EN |  | ADDITIONAL FEATURES ES |  | ADDITIONAL FEATURES FR | [43 empty] | Production Completed
STP_005 | Data Enrichment | KIB | KIB2 | OK | 2023-01-04 | 2023-01-05 |  | PSR044181 | 044181 | PSR044181 | PLUG, DRAIN BACK, INCLUDES O-RING, P/N 47K10, TRANSMISSION CASE & REAR COVER GROUP; FOR MCC BAOSTEEL SLAG POT CARRIER MODEL BGC-70B SERIAL NO. BGC-70B-14004 WITH CUMMINS ENGINE MODEL QSM11 NO. 35321838 | PLUG, DRAIN BACK, INCLUDES O-RING, P/N 47K10, TRANSMISSION CASE & REAR COVER GROUP; FOR MCC BAOSTEEL SLAG POT CARRIER MODEL BGC-70B SERIAL NO. BGC-70B-14004 WITH CUMMINS ENGINE MODEL QSM11 NO. 35321838 | PC | 2 | 3 | CONSUMABLES | A | V1 | 6175 | ERSA | OTHERS |  |  |  | HB | MCC BAOSTEEL TECHNOLOGY SERVICES CO., LTD | https://www.danaaftermarket.com/plug/off-highway-transmission/hardware/part//47K10?catalog=KB_OH_SAP&partType=PART |  |  | 47K10 | [8 empty] | MCC BAOSTEEL SLAG POT CARRIER,ENGINE NO:35321838 | BGC-70B,QSM11 | CUMMINS |  |  | BGC-70B-14004 |  | CLEANSED | PLUG | DRAIN | TYPE | BACK | NOMINAL SIZE |  | THREAD TYPE |  | LENGTH |  | MATERIAL |  | PRESSURE CLASS/RATING |  | HAZARD CLASS |  | CERTIFICATION/STANDARD |  | ADDITIONAL FEATURES EN | INCLUDES O-RING,TRANSMISSION CASE AND REAR COVER GROUP | ADDITIONAL FEATURES ES |  | ADDITIONAL FEATURES FR | [39 empty] | Production Completed
STP_005 | Data Enrichment | KIB | KIB2 | OK | 2023-01-04 | 2023-01-05 |  | PSR045016 | 045016 | PSR045016 | PLUG, DRAIN, P/N 25783-02401, DIFFERENTIAL ARRANGEMENT; FOR TCM FORKLIFT MODEL FD60Z-8 & FD80Z-8 SERIES 300 & 30F | PLUG, DRAIN, P/N 25783-02401, DIFFERENTIAL ARRANGEMENT; FOR TCM FORKLIFT MODEL FD60Z-8 & FD80Z-8 SERIES 300 & 30F | PC | 6 | 10 | CONSUMABLES | B | V1 | 6175 | ERSA | OTHERS |  |  |  | HB | LUIS AUTO SUPPLY | URL NOT FOUND |  |  | 25783-02401 | [8 empty] | FORKLIFT SERIES 300 AND 30F | FD60Z-8,FD80Z-8 | TCM |  |  |  |  | CLEANSED | PLUG | DRAIN | TYPE |  | NOMINAL SIZE |  | THREAD TYPE |  | LENGTH |  | MATERIAL |  | PRESSURE CLASS/RATING |  | HAZARD CLASS |  | CERTIFICATION/STANDARD |  | ADDITIONAL FEATURES EN | DIFFERENTIAL ARRANGEMENT | ADDITIONAL FEATURES ES |  | ADDITIONAL FEATURES FR | [39 empty] | Production Completed
STP_005 | Data Enrichment | KIB | KIB2 | OK | 2023-01-04 | 2023-01-05 |  | PSR045015 | 045015 | PSR045015 | PLUG, DRAIN, P/N 27397-52101, TRANSMISSION ARRANGEMENT; FOR TCM FORKLIFT MODEL FD60Z-8 & FD80Z-8 SERIES 300 & 30F | PLUG, DRAIN, P/N 27397-52101, TRANSMISSION ARRANGEMENT; FOR TCM FORKLIFT MODEL FD60Z-8 & FD80Z-8 SERIES 300 & 30F | PC | 10 | 30 | CONSUMABLES | B | V1 | 6175 | ERSA | OTHERS |  |  |  | HB | LUIS AUTO SUPPLY | URL NOT FOUND |  |  | 27397-52101 | [8 empty] | FORKLIFT SERIES 300 AND 30F | FD60Z-8,FD80Z-8 | TCM |  |  |  |  | CLEANSED | PLUG | DRAIN | TYPE |  | NOMINAL SIZE |  | THREAD TYPE |  | LENGTH |  | MATERIAL |  | PRESSURE CLASS/RATING |  | HAZARD CLASS |  | CERTIFICATION/STANDARD |  | ADDITIONAL FEATURES EN | TRANSMISSION ARRANGEMENT | ADDITIONAL FEATURES ES |  | ADDITIONAL FEATURES FR | [39 empty] | Production Completed
STP_005 | Data Enrichment | KIB | KIB2 | OK | 2023-01-04 | 2023-01-05 |  | PSR053464 | 053464 | PSR053464 | PLUG, FEMALE THREAD, P/N P4F8-B, SIZE: 1”, DUAL LOCK P-SERIES, MATERIAL: BRASS, MFR: DIXON | PLUG, FEMALE THREAD, P/N P4F8-B, SIZE: 1”, DUAL LOCK P-SERIES, MATERIAL: BRASS, MFR: DIXON | PC | 0 | 0 | CONSUMABLES | C | PD | 4090 | ERSA | OTHERS |  |  |  | EX | DELUXE INDUSTRIAL SUPPLIES CORPORATION | https://dixonvalve.com/en/products/dual-lock-p-series-thor-interchange-female-thread-plug/p4f8-b |  | DIXON | P4F8-B | [15 empty] | ENRICHED | PLUG | No Modifier | TYPE | THOR | SIZE | 1 IN | END CONNECTION | NPTF | MATERIAL | BRASS | HAZARD CLASS |  | CERTIFICATION/STANDARD |  | ADDITIONAL FEATURES EN | DUAL LOCK P-SERIES | ADDITIONAL FEATURES ES |  | ADDITIONAL FEATURES FR | [43 empty] | Production Completed
STP_005 | Data Enrichment | KIB | KIB2 | OK | 2023-01-04 | 2023-01-05 |  | PSR938190 | 938190 | PSR938190 | PLUG, G3/8", MATERIAL: 304, CODE: GB3289.31-82, POSITION NO.: 22, REFERENCE DRAWING NO.: 2BV6-121-00; FOR CERAMIC FILTER VACUUM PUMP, MODEL: 2BV6-121 | PLUG, G3/8", MATERIAL: 304, CODE: GB3289.31-82, POSITION NO.: 22, REFERENCE DRAWING NO.: 2BV6-121-00; FOR CERAMIC FILTER VACUUM PUMP, MODEL: 2BV6-121 | PC | 0 | 0 | CONSUMABLES | C | PD | 3000 | ERSA | OTHERS |  |  |  | EX | GENERAL EXPORTATION (H.K.) CO., LTD. | URL NOT FOUND | [11 empty] | CERAMIC FILTER VACUUM PUMP | 2BV6-121 |  | 2BV6-121-00,POS 22 |  |  |  | CLEANSED | PLUG | No Modifier | TYPE |  | SIZE |  | END CONNECTION | 3/8 IN BSPP | MATERIAL | STAINLESS STEEL 304 | HAZARD CLASS |  | CERTIFICATION/STANDARD |  | ADDITIONAL FEATURES EN | CODE:GB3289.31-82 | ADDITIONAL FEATURES ES |  | ADDITIONAL FEATURES FR | [43 empty] | Production Completed
STP_005 | Data Enrichment | KIB | KIB2 | OK | 2023-01-04 | 2023-01-05 |  | PSR659647 | 659647 | PSR659647 | PLUG, GLOW, 12V, MITSUBISHI-FUSO 4DR5 ENGINE | PLUG, GLOW, 12V, MITSUBISHI-FUSO 4DR5 ENGINE | PC | 2 | 2 | CONSUMABLES | A | V1 | 5955 | ERSA | OTHERS |  |  |  | HB | ALDREI TRADING | URL NOT FOUND | [11 empty] | ENGINE | FUSO 4DR5 | MITSUBISHI |  |  |  |  | CLEANSED | PLUG | ELECTRICAL | TYPE | GLOW | VOLTAGE RATING | 12 V | CURRENT RATING |  | NUMBER OF PINS |  | PIN MATERIAL |  | CONNECTION TYPE |  | SIZE |  | BODY MATERIAL |  | NUMBER OF PHASE |  | HAZARD CLASS |  | CERTIFICATION/STANDARD |  | ADDITIONAL FEATURES EN |  | ADDITIONAL FEATURES ES |  | ADDITIONAL FEATURES FR | [33 empty] | Production Completed
STP_005 | Data Enrichment | KIB | KIB2 | OK | 2023-01-04 | 2023-01-05 |  | PSR024832 | 024832 | PSR024832 | PLUG, GLOW, P/N 187820; FOR MILLER TRAIL | PLUG, GLOW, P/N 187820; FOR MILLER TRAILBLAZER 325 DIESEL; BRAND: KUBOTA 16851-65512 OR EQUIVALENT | PC | 0 | 0 |  | C | PD | 5920 | ERSA | OTHERS | 187820 | 3000454 | KUBOTA | EX |  | https://weldfabulous.com/miller-187820-glow-plug/ |  |  | 187820 | [6 empty] | KUBOTA | 16851-65512 | TRAILBLAZER 325 DIESEL |  | MILLER |  |  |  |  | CLEANSED | PLUG | GLOW | BODY STYLE |  | DESIGNATION |  | OVERALL LENGTH |  | IMMERSION LENGTH |  | CONNECTOR THREAD DIAMETER |  | POWER |  | HAZARD CLASS |  | CERTIFICATION/STANDARD |  | ADDITIONAL FEATURES EN |  | ADDITIONAL FEATURES ES |  | ADDITIONAL FEATURES FR | [39 empty] | Production Completed
STP_005 | Data Enrichment | KIB | KIB2 | OK | 2023-01-04 | 2023-01-05 |  | PSR949363 | 949363 | PSR949363 | PLUG, MAGNETIC, P/N 927839Z00D, CAPTURE FERROMAGNETIC PARTICLES, FOR CARGO TRUCK WITH CAB & CHASSIS UD QUESTER CGE420 8X4WD, ENGINE: IN-LINE 6 CYLINDER EURO 4 MODEL GH11E 10.8L 420HP, MFR: UD TRUCKS CORPORATION | PLUG, MAGNETIC, P/N 927839Z00D, CAPTURE FERROMAGNETIC PARTICLES, FOR CARGO TRUCK WITH CAB & CHASSIS UD QUESTER CGE420 8X4WD, ENGINE: IN-LINE 6 CYLINDER EURO 4 MODEL GH11E 10.8L 420HP, MFR: UD TRUCKS CORPORATION | PC | 2 | 3 | CRITICAL | A | V1 | 5955 | ERSA | OTHERS |  |  |  | HB | CIVIC MERCHANDISING INC | URL NOT FOUND |  | UD TRUCKS CORPORATION | 927839Z00D | [8 empty] | CARGO TRUCK W/ CAB AND CHASSIS UD QUESTER,ENGINE:IN-LINE 6 CYLINDER EURO 4,10.8 L,HORSE POWER:420 HP | CGE420 8X4WD,GH11E | [5 empty] | CLEANSED | PLUG | No Modifier | TYPE | MAGNETIC | SIZE |  | END CONNECTION |  | MATERIAL |  | HAZARD CLASS |  | CERTIFICATION/STANDARD |  | ADDITIONAL FEATURES EN | CAPTURE FERROMAGNETIC PARTICLES | ADDITIONAL FEATURES ES |  | ADDITIONAL FEATURES FR | [43 empty] | Production Completed
STP_005 | Data Enrichment | KIB | KIB2 | OK | 2023-01-04 | 2023-01-05 |  | PSR053441 | 053441 | PSR053441 | PLUG, MALE, STRAIGHT HP, IP44, 2P+E, 32A, 220-250V, 50/60HZ, BLUE, MODEL: GW 60015FH, USED FOR IDP/PDP-220, BRAND: GEWISS | PLUG, MALE, STRAIGHT HP, IP44, 2P+E, 32A, 220-250V, 50/60HZ, BLUE, MODEL: GW 60015FH, USED FOR IDP/PDP-220, BRAND: GEWISS | PC | 0 | 0 | CONSUMABLES | C | PD | 1600 | ERSA | OTHERS |  |  |  | EX | GOTESCO MARKETING INC | https://www.gewiss.com/ww/en/products/product.1000002.1000073.GW60015FH | [9 empty] | GEWISS | GW 60015FH | [7 empty] | ENRICHED | PLUG | ELECTRICAL | TYPE | STRAIGHT HP,PLUG | VOLTAGE RATING | 220-250 V | CURRENT RATING | 32 A | NUMBER OF PINS |  | PIN MATERIAL |  | CONNECTION TYPE | MALE | SIZE |  | BODY MATERIAL |  | NUMBER OF PHASE |  | HAZARD CLASS |  | CERTIFICATION/STANDARD |  | ADDITIONAL FEATURES EN | DEGREE OF PROTECTION:IP44,FREQUENCY:50/60 HZ,COLOUR:BLUE,NUMBER OF POLE:2 P+E,USED FOR IDP/PDP-220 | ADDITIONAL FEATURES ES |  | ADDITIONAL FEATURES FR | [33 empty] | Production Completed
STP_005 | Data Enrichment | KIB | KIB2 | OK | 2023-01-04 | 2023-01-05 |  | PSR053440 | 053440 | PSR053440 | PLUG, MALE, STRAIGHT HP, IP44, 3P+E, 63A, 200-250V, 50/60HZ, BLUE, MODEL: GW 61017H, USED FOR IDP/PDP-220, BRAND: GEWISS | PLUG, MALE, STRAIGHT HP, IP44, 3P+E, 63A, 200-250V, 50/60HZ, BLUE, MODEL: GW 61017H, USED FOR IDP/PDP-220, BRAND: GEWISS | PC | 0 | 0 | CONSUMABLES | C | PD | 1600 | ERSA | OTHERS |  |  |  | EX | PROFEX INTERNATIONAL | https://www.gewiss.com/ww/en/products/product.1000002.1000073.GW61017H | [9 empty] | GEWISS | GW 61017H | [7 empty] | ENRICHED | PLUG | ELECTRICAL | TYPE | STRAIGHT HP,PLUG | VOLTAGE RATING | 220-250 V | CURRENT RATING | 63 A | NUMBER OF PINS |  | PIN MATERIAL |  | CONNECTION TYPE | MALE | SIZE |  | BODY MATERIAL |  | NUMBER OF PHASE |  | HAZARD CLASS |  | CERTIFICATION/STANDARD |  | ADDITIONAL FEATURES EN | DEGREE OF PROTECTION:IP44,FREQUENCY:50/60 HZ,COLOUR:BLUE,NUMBER OF POLE:3 P+E,USED FOR IDP/PDP-220 | ADDITIONAL FEATURES ES |  | ADDITIONAL FEATURES FR | [33 empty] | Production Completed
STP_005 | Data Enrichment | KIB | KIB2 | OK | 2023-01-04 | 2023-01-05 |  | PSR947026 | 947026 | PSR947026 | PLUG, OIL DRAIN - 1/2", SIZE: 3 X 1.5-8, P/N 61B, MATERIAL: MILD STEEL, MEDIUM: SELENIUM, MAKER: A. R. WILFLEY AND SONS, INC. | PLUG, OIL DRAIN - 1/2", SIZE: 3 X 1.5-8, P/N 61B, MATERIAL: MILD STEEL, MEDIUM: SELENIUM, MAKER: A. R. WILFLEY AND SONS, INC. | PC | 0 | 0 | CRITICAL | B | PD | 4090 | ERSA | OTHERS | 61B | 0003000371 | WILFLEY A R AND SONS | EX | A. R. WILFLEY AND SONS, INC. | URL NOT FOUND |  | A. R. WILFLEY | 61B | SONS, INC. | [14 empty] | CLEANSED | PLUG | DRAIN | TYPE | OIL | NOMINAL SIZE | 1/2 IN | THREAD TYPE |  | LENGTH |  | MATERIAL | MILD STEEL | PRESSURE CLASS/RATING |  | HAZARD CLASS |  | CERTIFICATION/STANDARD |  | ADDITIONAL FEATURES EN | MEDIUM:SELENIUM,SIZE:3 X 1.5-8 | ADDITIONAL FEATURES ES |  | ADDITIONAL FEATURES FR | [39 empty] | Production Completed
STP_005 | Data Enrichment | KIB | KIB2 | OK | 2023-01-04 | 2023-01-05 |  | PSR950653 | 950653 | PSR950653 | PLUG, OIL DRAIN, SIZE: 3 X 1.5-6, P/N: 61B, MEDIUM: ELECTROLYTE, MFR: A. R. WILFLEY AND SONS, INC. | PLUG, OIL DRAIN, SIZE: 3 X 1.5-6, P/N: 61B, MEDIUM: ELECTROLYTE, MFR: A. R. WILFLEY AND SONS, INC. | PC | 2 | 3 | CRITICAL | B | V1 | 4090 | ERSA | OTHERS |  |  |  | HB | A. R. WILFLEY AND SONS, INC. | URL NOT FOUND |  | A. R. WILFLEY | 61B | SONS, INC. | [14 empty] | CLEANSED | PLUG | DRAIN | TYPE | OIL | NOMINAL SIZE |  | THREAD TYPE |  | LENGTH |  | MATERIAL |  | PRESSURE CLASS/RATING |  | HAZARD CLASS |  | CERTIFICATION/STANDARD |  | ADDITIONAL FEATURES EN | MEDIUM:ELECTROLYTE,SIZE:3 X 1.5-6 | ADDITIONAL FEATURES ES |  | ADDITIONAL FEATURES FR | [39 empty] | Production Completed
STP_005 | Data Enrichment | KIB | KIB2 | OK | 2023-01-04 | 2023-01-05 |  | PSR055294 | 055294 | PSR055294 | PLUG, OIL, DRAIN, 1/2, P/N 61B, FOR WILFLEY PUMP MODEL A7, SIZE 6 x 4-10, SERIAL NO. A703396, MAKER: A. R. WILFLEY AND SONS, INC. | PLUG, OIL, DRAIN, 1/2, P/N 61B, FOR WILFLEY PUMP MODEL A7, SIZE 6 x 4-10, SERIAL NO. A703396, MAKER: A. R. WILFLEY AND SONS, INC. | PC | 1 | 2 | CONSUMABLES | B | V1 | 4090 | ERSA | OTHERS | 61B | 0003000371 | WILFLEY A R AND SONS | HB |  | URL NOT FOUND |  | A. R. WILFLEY | 61B | SONS, INC. | [7 empty] | WILFLEY PUMP | A7 |  |  |  | A703396 |  | CLEANSED | PLUG | DRAIN | TYPE | OIL | NOMINAL SIZE | 1/2 | THREAD TYPE |  | LENGTH |  | MATERIAL |  | PRESSURE CLASS/RATING |  | HAZARD CLASS |  | CERTIFICATION/STANDARD |  | ADDITIONAL FEATURES EN | SIZE:6 X 4-10 | ADDITIONAL FEATURES ES |  | ADDITIONAL FEATURES FR | [39 empty] | Production Completed
STP_005 | Data Enrichment | KIB | KIB2 | OK | 2023-01-04 | 2023-01-05 |  | PSR041480 | 041480 | PSR041480 | PLUG, O-RING TYPE, P/N 92228-05700, CONTROL VALVE ASSEMBLY GROUP; FOR CATERPILLAR FORKLIFT MODEL DP60 | PLUG, O-RING TYPE, P/N 92228-05700, CONTROL VALVE ASSEMBLY GROUP; FOR CATERPILLAR FORKLIFT MODEL DP60 | PC | 0 | 0 | CONSUMABLES | A | PD | 3730 | ERSA | OTHERS | 92228-05700 | 0003000003 | CATERPILLAR | EX |  | URL NOT FOUND |  |  | 92228-05700 | [8 empty] | FORKLIFT | DP60 | CATERPILLAR |  |  |  |  | CLEANSED | PLUG | No Modifier | TYPE | O-RING | SIZE |  | END CONNECTION |  | MATERIAL |  | HAZARD CLASS |  | CERTIFICATION/STANDARD |  | ADDITIONAL FEATURES EN | CONTROL VALVE ASSEMBLY GROUP | ADDITIONAL FEATURES ES |  | ADDITIONAL FEATURES FR | [43 empty] | Production Completed
STP_005 | Data Enrichment | KIB | KIB2 | OK | 2023-01-04 | 2023-01-05 |  | PSR040834 | 040834 | PSR040834 | PLUG, P/N 0196500, POSITION NO.: 65, REF | PLUG, P/N 0196500, POSITION NO.: 65, REFERENCE DWG NO.: RXN-45; FOR PRESSURE PUMP 2A/B, HYDROSEAL, PUMP TYPE: RXN-45-3, MFR: TSUNAMI PUMP | PC | 0 | 0 |  | C | PD | 3000 | ERSA | OTHERS | N/A | N/A | N/A | EX |  | URL NOT FOUND |  | TSUNAMI PUMP | 196500 | [8 empty] | PRESSURE PUMP 2A/B,HYDROSEAL | RXN-45-3 |  | RXN-45,POS 65 |  |  |  | CLEANSED | PLUG | No Modifier | TYPE |  | SIZE |  | END CONNECTION |  | MATERIAL |  | HAZARD CLASS |  | CERTIFICATION/STANDARD |  | ADDITIONAL FEATURES EN |  | ADDITIONAL FEATURES ES |  | ADDITIONAL FEATURES FR | [43 empty] | Production Completed
STP_005 | Data Enrichment | KIB | KIB2 | OK | 2023-01-04 | 2023-01-05 |  | PSR046287 | 046287 | PSR046287 | PLUG, P/N 190003962051, GEAR CASE GROUP; | PLUG, P/N 190003962051, GEAR CASE GROUP; FOR HOWO DUMPTRUCK MODEL ZZ3257N3847A (VIN: LZZ5ELSDXFW114585) WITH ENGINE MODEL WD615.47 / SERIAL NO. 150907016077 | PC | 0 | 0 |  | A | PD | 6175 | ERSA | OTHERS | N/A | N/A | N/A | EX |  | https://buyaftermarketparts.com/detail/435692/cnh-new-holland-190003962051-screw-plug |  |  | 190003962051 | [8 empty] | DUMPTRUCK,ENGINE | ZZ3257N3847A(VIN:LZZ5ELSDXFW114585),WD615.47 | HOWO |  |  | 150907016077 |  | ENRICHED | PLUG | No Modifier | TYPE | GEAR CASE,SCREW | SIZE |  | END CONNECTION |  | MATERIAL |  | HAZARD CLASS |  | CERTIFICATION/STANDARD |  | ADDITIONAL FEATURES EN | GROUP | ADDITIONAL FEATURES ES |  | ADDITIONAL FEATURES FR | [43 empty] | Production Completed
STP_005 | Data Enrichment | KIB | KIB2 | OK | 2023-01-04 | 2023-01-05 |  | PSR044145 | 044145 | PSR044145 | PLUG, P/N 239244, CONVERTER HOUSING GROU | PLUG, P/N 239244, CONVERTER HOUSING GROUP; FOR MCC BAOSTEEL SLAG POT CARRIER MODEL BGC-70B SERIAL NO. BGC-70B-14004 WITH CUMMINS ENGINE MODEL QSM11 NO. 35321838 | PC | 0 | 0 |  | A | PD | 6175 | ERSA | OTHERS | N/A | N/A | N/A | EX |  | https://buyaftermarketparts.com/detail/2238709/dana-spicer-239244-plug |  |  | 239244 | [8 empty] | MCC BAOSTEEL SLAG POT CARRIER,ENGINE NO:35321838 | BGC-70B,QSM11 | CUMMINS |  |  | BGC-70B-14004 |  | CLEANSED | PLUG | No Modifier | TYPE | CONVERTER HOUSING | SIZE |  | END CONNECTION |  | MATERIAL |  | HAZARD CLASS |  | CERTIFICATION/STANDARD |  | ADDITIONAL FEATURES EN | GROUP | ADDITIONAL FEATURES ES |  | ADDITIONAL FEATURES FR | [43 empty] | Production Completed
STP_005 | Data Enrichment | KIB | KIB2 | OK | 2023-01-04 | 2023-01-05 |  | PSR037690 | 037690 | PSR037690 | PLUG, P/N 40160060, DIFFERENTIAL & FINAL | PLUG, P/N 40160060, DIFFERENTIAL & FINAL DRIVE GROUP; FOR SLAG POT CARRIER BGC-70B, MFR: SHANGHAI FOREIGN TRADE ENTERPRISES PUDONG Co., LTD. | PC | 0 | 0 |  | A | PD | 5955 | ERSA | OTHERS | N/A | N/A | N/A | EX |  | URL NOT FOUND |  | SHANGHAI FOREIGN TRADE ENTERPRISES PUDONG Co.LTD | 40160060 | [8 empty] | SLAG POT CARRIER | BGC-70B | [5 empty] | CLEANSED | PLUG | No Modifier | TYPE | DIFFERENTIAL AND FINAL DRIVE | SIZE |  | END CONNECTION |  | MATERIAL |  | HAZARD CLASS |  | CERTIFICATION/STANDARD |  | ADDITIONAL FEATURES EN | GROUP | ADDITIONAL FEATURES ES |  | ADDITIONAL FEATURES FR | [43 empty] | Production Completed
STP_005 | Data Enrichment | KIB | KIB2 | OK | 2023-01-04 | 2023-01-05 |  | PSR036680 | 036680 | PSR036680 | PLUG, P/N 830-8500001, HYDRAULIC SYSTEM | PLUG, P/N 830-8500001, HYDRAULIC SYSTEM FOR PILOT VALVE CONTROL 5; FOR YUCHAI HYDRAULIC EXCAVATOR MODEL YC210LC-8, SERIAL NO. 8830100983 | PC | 0 | 0 |  | A | PD | 5955 | ERSA | OTHERS | N/A | N/A | N/A | EX |  | URL NOT FOUND |  |  | 830-8500001 | [8 empty] | PILOT VALVE CONTROL 5,HYDRAULIC EXCAVATOR | YC210LC-8 | YUCHAI |  |  | 8830100983 |  | CLEANSED | PLUG | No Modifier | TYPE | HYDRAULIC SYSTEM | SIZE |  | END CONNECTION |  | MATERIAL |  | HAZARD CLASS |  | CERTIFICATION/STANDARD |  | ADDITIONAL FEATURES EN |  | ADDITIONAL FEATURES ES |  | ADDITIONAL FEATURES FR | [43 empty] | Production Completed
STP_005 | Data Enrichment | KIB | KIB2 | OK | 2023-01-04 | 2023-01-05 |  | PSR036713 | 036713 | PSR036713 | PLUG, P/N 860A-8537001, HYDRAULIC SYSTEM | PLUG, P/N 860A-8537001, HYDRAULIC SYSTEM FOR PILOT VALVE CONTROL 1; FOR YUCHAI HYDRAULIC EXCAVATOR MODEL YC210LC-8, SERIAL NO. 8830100983 | PC | 0 | 0 |  | A | PD | 5955 | ERSA | OTHERS | N/A | N/A | N/A | EX |  | URL NOT FOUND |  |  | 860A-8537001 | [8 empty] | PILOT VALVE CONTROL 1,HYDRAULIC EXCAVATOR | YC210LC-8 | YUCHAI |  |  | 8830100983 |  | CLEANSED | PLUG | No Modifier | TYPE | HYDRAULIC SYSTEM | SIZE |  | END CONNECTION |  | MATERIAL |  | HAZARD CLASS |  | CERTIFICATION/STANDARD |  | ADDITIONAL FEATURES EN |  | ADDITIONAL FEATURES ES |  | ADDITIONAL FEATURES FR | [43 empty] | Production Completed
STP_005 | Data Enrichment | KIB | KIB2 | OK | 2023-01-04 | 2023-01-05 |  | PSR036703 | 036703 | PSR036703 | PLUG, P/N 860C-0500006, HYDRAULIC SYSTEM | PLUG, P/N 860C-0500006, HYDRAULIC SYSTEM FOR PILOT VALVE CONTROL 1; FOR YUCHAI HYDRAULIC EXCAVATOR MODEL YC210LC-8, SERIAL NO. 8830100983 | PC | 0 | 0 |  | A | PD | 5955 | ERSA | OTHERS | N/A | N/A | N/A | EX |  | URL NOT FOUND |  |  | 860C-0500006 | [8 empty] | PILOT VALVE CONTROL 1,HYDRAULIC EXCAVATOR | YC210LC-8 | YUCHAI |  |  | 8830100983 |  | CLEANSED | PLUG | No Modifier | TYPE | HYDRAULIC SYSTEM F | SIZE |  | END CONNECTION |  | MATERIAL |  | HAZARD CLASS |  | CERTIFICATION/STANDARD |  | ADDITIONAL FEATURES EN |  | ADDITIONAL FEATURES ES |  | ADDITIONAL FEATURES FR | [43 empty] | Production Completed
STP_005 | Data Enrichment | KIB | KIB2 | OK | 2023-01-04 | 2023-01-05 |  | PSR105583 | 105583 | PSR105583 | PLUG, P/N 9S-4185, WATER PUMP GROUP, COOLING SYSTEM; FOR CATERPILLAR® ENGINE MODEL C7 MOUNTED ON WHEEL LOADER MODEL 950H | PLUG, P/N 9S-4185, WATER PUMP GROUP, COOLING SYSTEM; FOR CATERPILLAR® ENGINE MODEL C7 MOUNTED ON WHEEL LOADER MODEL 950H | PC | 0 | 0 | CONSUMABLES | A | PD | 3730 | ERSA | OTHERS | 9S-4185 | 0003000003 | CATERPILLAR | EX |  | https://parts.cat.com/en/catcorp/9S-4185 |  | CATERPILLAR | 9S-4185 | [8 empty] | ENGINE MOUNTED ON WHEEL LOADER | C7,950H | CATERPILLAR |  |  |  |  | ENRICHED | PLUG | No Modifier | TYPE | EXTERNAL HEX | SIZE | LG 1 X HT 0.8 IN | END CONNECTION |  | MATERIAL | PLATED STEEL | HAZARD CLASS |  | CERTIFICATION/STANDARD |  | ADDITIONAL FEATURES EN | WATER PUMP GROUP,COOLING SYSTEM | ADDITIONAL FEATURES ES |  | ADDITIONAL FEATURES FR | [43 empty] | Production Completed
STP_005 | Data Enrichment | KIB | KIB2 | OK | 2023-01-04 | 2023-01-05 |  | PSR015908 | 015908 | PSR015908 | PLUG, P/N 9S-8009, TRACK ADJUSTER AND RECOIL, FOR CATERPILLAR BULLDOZER D7R SERIES II | PLUG, P/N 9S-8009, TRACK ADJUSTER AND RECOIL, FOR CATERPILLAR BULLDOZER D7R SERIES II | PC | 0 | 0 | CONSUMABLES | A | PD | 3730 | ERSA | OTHERS | 9S-8009 | 0003000003 | CATERPILLAR | EX |  | https://parts.cat.com/en/catcorp/9S-8009 |  | CATERPILLAR | 9S-8009 | [8 empty] | BULLDOZER D7R SERIES II |  | CATERPILLAR |  |  |  |  | ENRICHED | PLUG | No Modifier | TYPE | TRACK ADJUSTER AND RECOIL | SIZE | 1-3/16 IN THREAD | END CONNECTION |  | MATERIAL | PLATED STEEL | HAZARD CLASS |  | CERTIFICATION/STANDARD |  | ADDITIONAL FEATURES EN |  | ADDITIONAL FEATURES ES |  | ADDITIONAL FEATURES FR | [43 empty] | Production Completed
STP_005 | Data Enrichment | KIB | KIB2 | OK | 2023-01-04 | 2023-01-05 |  | PSR033285 | 033285 | PSR033285 | PLUG, P/N HB260A0110, BREAKER BODY PARTS; FOR OKADA 2600 HYDRAULIC BREAKER WITH SERIAL NO. 686T | PLUG, P/N HB260A0110, BREAKER BODY PARTS; FOR OKADA 2600 HYDRAULIC BREAKER WITH SERIAL NO. 686T | PC | 0 | 0 | CONSUMABLES | A | PD | 5955 | ERSA | OTHERS |  |  |  | EX | MONARK EQUIPMENT CORP. | URL NOT FOUND |  |  | HB260A0110 | [8 empty] | 2600 HYDRAULIC BREAKER |  | OKADA |  |  | 686T |  | CLEANSED | PLUG | No Modifier | TYPE | BREAKER BODY PARTS | SIZE |  | END CONNECTION |  | MATERIAL |  | HAZARD CLASS |  | CERTIFICATION/STANDARD |  | ADDITIONAL FEATURES EN |  | ADDITIONAL FEATURES ES |  | ADDITIONAL FEATURES FR | [43 empty] | Production Completed
STP_005 | Data Enrichment | KIB | KIB2 | OK | 2023-01-04 | 2023-01-05 |  | PSR034080 | 034080 | PSR034080 | PLUG, P/N HB260A0370, BREAKER BODY PARTS; FOR OKADA 2600 HYDRAULIC BREAKER WITH SERIAL NO. 686T | PLUG, P/N HB260A0370, BREAKER BODY PARTS; FOR OKADA 2600 HYDRAULIC BREAKER WITH SERIAL NO. 686T | PC | 0 | 0 | CONSUMABLES | A | PD | 5955 | ERSA | OTHERS |  |  |  | EX | MONARK EQUIPMENT CORP. | URL NOT FOUND |  |  | HB260A0370 | [8 empty] | 2600 HYDRAULIC BREAKER |  | OKADA |  |  | 686T |  | CLEANSED | PLUG | No Modifier | TYPE | BREAKER BODY PARTS | SIZE |  | END CONNECTION |  | MATERIAL |  | HAZARD CLASS |  | CERTIFICATION/STANDARD |  | ADDITIONAL FEATURES EN |  | ADDITIONAL FEATURES ES |  | ADDITIONAL FEATURES FR | [43 empty] | Production Completed
STP_005 | Data Enrichment | KIB | KIB2 | OK | 2023-01-04 | 2023-01-05 |  | PSR046263 | 046263 | PSR046263 | PLUG, P/N VG1460070011, CYLINDER BLOCK ASSEMBLY; FOR HOWO DUMPTRUCK MODEL ZZ3257N3847A (VIN: LZZ5ELSDXFW114585) WITH ENGINE MODEL WD615.47 / SERIAL NO. 150907016077 | PLUG, P/N VG1460070011, CYLINDER BLOCK ASSEMBLY; FOR HOWO DUMPTRUCK MODEL ZZ3257N3847A (VIN: LZZ5ELSDXFW114585) WITH ENGINE MODEL WD615.47 / SERIAL NO. 150907016077 | PC | 2 | 3 | CONSUMABLES | B | V1 | 6175 | ERSA | OTHERS |  |  |  | HB | ALDREI TRADING | https://www.topleadzzl.com/sinotruk-genuine-plug-engine-components-for-sinotruk-howo-wd615-series-engine-part-no-vg1460070011_p1487.html |  |  | VG1460070011 | [8 empty] | DUMPTRUCK,ENGINE | ZZ3257N3847A(VIN:LZZ5ELSDXFW114585),WD615.47 | HOWO |  |  | 150907016077 |  | CLEANSED | PLUG | No Modifier | TYPE |  | SIZE |  | END CONNECTION |  | MATERIAL |  | HAZARD CLASS |  | CERTIFICATION/STANDARD |  | ADDITIONAL FEATURES EN | CYLINDER BLOCK ASSEMBLY | ADDITIONAL FEATURES ES |  | ADDITIONAL FEATURES FR | [43 empty] | Production Completed
STP_005 | Data Enrichment | KIB | KIB2 | OK | 2023-01-04 | 2023-01-05 |  | PSR952947 | 952947 | PSR952947 | PLUG, PIPE - 1/2", P/N 7H, SIZE: 6 X 4-13, MEDIUM: ELECTROLYTE, MAKER: A. R. WILFLEY AND SONS, INC. | PLUG, PIPE - 1/2", P/N 7H, SIZE: 6 X 4-13, MEDIUM: ELECTROLYTE, MAKER: A. R. WILFLEY AND SONS, INC. | PC | 0 | 0 | CRITICAL | B | PD | 3000 | ERSA | OTHER | 7H | 0003000371 | WILFLEY A R AND SONS | EX |  | URL NOT FOUND |  | A. R. WILFLEY | 7H | SONS, INC. | [14 empty] | CLEANSED | PLUG | PIPE | TYPE |  | NOMINAL SIZE | 1/2 IN | END CONNECTION |  | LENGTH |  | PRESSURE CLASS/RATING |  | MATERIAL |  | MATERIAL SPECIFICATION |  | HEAD TYPE |  | COATING/FINISH |  | TEMPERATURE RATING |  | HAZARD CLASS |  | CERTIFICATION/STANDARD |  | ADDITIONAL FEATURES EN | SIZE:6 X 4-13,MEDIUM:ELECTROLYTE | ADDITIONAL FEATURES ES |  | ADDITIONAL FEATURES FR | [31 empty] | Production Completed
STP_005 | Data Enrichment | KIB | KIB2 | OK | 2023-01-04 | 2023-01-05 |  | PSR952773 | 952773 | PSR952773 | PLUG, PIPE, 1 NTP, P/N 3008470, OIL PAN GROUP, FOR MCC BAOSTEEL SLAG POT CARRIER MODEL BGC-70B SERIAL NO. BGC-70B-14004 WITH CUMMINS ENGINE MODEL QSM11 NO. 35321838, MFR: CUMMINS | PLUG, PIPE, 1 NTP, P/N 3008470, OIL PAN GROUP, FOR MCC BAOSTEEL SLAG POT CARRIER MODEL BGC-70B SERIAL NO. BGC-70B-14004 WITH CUMMINS ENGINE MODEL QSM11 NO. 35321838, MFR: CUMMINS | PC | 0 | 0 | CRITICAL | A | PD | 6175 | ERSA | OTHER | 3008470 | 0003000018 | CUMMINS | EX |  | https://shop.cummins.com/CSSNAStore/s/product/a2w4N000003sLwqQAE/cummins-pipe-plug-3008470 |  | CUMMINS | 3008470 | [8 empty] | MCC BAOSTEEL SLAG POT CARRIER,ENGINE NO:35321838 | BGC-70B,QSM11 | CUMMINS |  |  | BGC-70B-14004 |  | CLEANSED | PLUG | PIPE | TYPE | OIL PAN | NOMINAL SIZE | 1 | END CONNECTION | NTP | LENGTH |  | PRESSURE CLASS/RATING |  | MATERIAL |  | MATERIAL SPECIFICATION |  | HEAD TYPE |  | COATING/FINISH |  | TEMPERATURE RATING |  | HAZARD CLASS |  | CERTIFICATION/STANDARD |  | ADDITIONAL FEATURES EN | GROUP | ADDITIONAL FEATURES ES |  | ADDITIONAL FEATURES FR | [31 empty] | Production Completed
STP_005 | Data Enrichment | KIB | KIB2 | OK | 2023-01-04 | 2023-01-05 |  | PSR038708 | 038708 | PSR038708 | PLUG, PIPE, P/N 3E-2338, FINAL DRIVE GROUP; FOR CATERPILLAR® MODEL 320D EXCAVATOR (MOUTH CLEANER) | PLUG, PIPE, P/N 3E-2338, FINAL DRIVE GROUP; FOR CATERPILLAR® MODEL 320D EXCAVATOR (MOUTH CLEANER) | PC | 0 | 0 | CRITICAL | A | PD | 3730 | ERSA | OTHERS | 3E-2338 | 0003000003 | CATERPILLAR | EX | MONARK EQUIPMENT CORP. | https://aftermarket.express/caterpillar/3e2338 |  |  | 3E-2338 | [8 empty] | EXCAVATOR (MOUTH CLEANER) | 320D | CATERPILLAR |  |  |  |  | CLEANSED | PLUG | PIPE | TYPE | FINAL DRIVE | NOMINAL SIZE |  | END CONNECTION |  | LENGTH |  | PRESSURE CLASS/RATING |  | MATERIAL |  | MATERIAL SPECIFICATION |  | HEAD TYPE |  | COATING/FINISH |  | TEMPERATURE RATING |  | HAZARD CLASS |  | CERTIFICATION/STANDARD |  | ADDITIONAL FEATURES EN | GROUP | ADDITIONAL FEATURES ES |  | ADDITIONAL FEATURES FR | [31 empty] | Production Completed
STP_005 | Data Enrichment | KIB | KIB2 | OK | 2023-01-04 | 2023-01-05 |  | PSR201863 | 201863 | PSR201863 | PSRLT-0.63-MN-FILTER ASSEMBLY, ELEMENT, AIR CLEANER, PRIMARY, P/N 6I-0273, CATERPILLAR BULLDOZER MODEL D7R SERIES II WITH ENGINE MODEL 3176C | PSRLT-0.63-MN-FILTER ASSEMBLY, ELEMENT, AIR CLEANER, PRIMARY, P/N 6I-0273, CATERPILLAR BULLDOZER MODEL D7R SERIES II WITH ENGINE MODEL 3176C | AY | 2 | 2 | CONSUMABLES | A | V1 | 5905 | ERSA | OTHERS | 6I-0273 | 0003000003 | CATERPILLAR | HB | MONARK EQUIPMENT CORP. | https://parts.cat.com/en/catcorp/6I-0273 |  | CATERPILLAR | 6I-0273 | [8 empty] | BULLDOZER,ENGINE | D7R SERIES II,3176C | CATERPILLAR |  |  |  |  | CLEANSED | FILTER | ELEMENT | TYPE | AIR CLEANER,PRIMARY | MEDIUM |  | DIMENSIONS |  | FILTERING RETENTION |  | MATERIAL |  | FLOW RATE |  | HAZARD CLASS |  | CERTIFICATION/STANDARD |  | ADDITIONAL FEATURES EN | ASSEMBLY,PSRLT-0.63-MN | ADDITIONAL FEATURES ES |  | ADDITIONAL FEATURES FR | [39 empty] | Production Completed
STP_005 | Data Enrichment | KIB | KIB2 | OK | 2023-01-04 | 2023-01-05 |  | PSR014504 | 014504 | PSR014504 | PSRLT-1.01-MN-FILTER, OIL, P/N ME074013, CARTRIDGE TYPE; FOR MITSUBISHI-FUSO DIESEL ENGINE MOUNTED TO FIRETRUCK MODEL FM657.658 | PSRLT-1.01-MN-FILTER, OIL, P/N ME074013, CARTRIDGE TYPE; FOR MITSUBISHI-FUSO DIESEL ENGINE MOUNTED TO FIRETRUCK MODEL FM657.658 | PC | 3 | 5 | CONSUMABLES | B | V1 | 5905 | ERSA | OTHERS | ME074013 | 0003000028 | MITSUBISHI | HB |  | https://www.yantralive.com/product/me074013-oil-filter/ |  | MITSUBISHI | ME074013 | [8 empty] | FUSO DIESEL ENGINE MOUNTED TO FIRETRUCK | FM657.658 | MITSUBISHI |  |  |  |  | CLEANSED | FILTER | FLUID | TYPE | CARTRIDGE | MEDIUM | OIL | CONNECTION METHOD |  | MICRON |  | DIMENSIONS |  | MATERIAL |  | FLOW RATE |  | FILTERING ELEMENT QUANTITY |  | PRESSURE RATING |  | HAZARD CLASS |  | CERTIFICATION/STANDARD |  | ADDITIONAL FEATURES EN | PSRLT-1.01-MN | ADDITIONAL FEATURES ES |  | ADDITIONAL FEATURES FR | [33 empty] | Production Completed
STP_005 | Data Enrichment | KIB | KIB2 | OK | 2023-01-04 | 2023-01-05 |  | PSR057458 | 057458 | PSR057458 | PSRLT-1.31-MN-ELEMENT, OIL FILTER, DONALDSON, P/N P550335, ENGINE ARRANGEMENT; FOR LINCOLN WELDING MACHINE, DIESEL ENGINE DRIVEN, MODEL BIG RED 500 WITH ENGINE SERIAL NO. 11739299 & ENGINE MODEL D2011L031 | PSRLT-1.31-MN-ELEMENT, OIL FILTER, DONALDSON, P/N P550335, ENGINE ARRANGEMENT; FOR LINCOLN WELDING MACHINE, DIESEL ENGINE DRIVEN, MODEL BIG RED 500 WITH ENGINE SERIAL NO. 11739299 & ENGINE MODEL D2011L031 | PC | 2 | 3 | CONSUMABLES | B | V1 | 5955 | ERSA | OTHERS |  |  |  | HB | HIGHLAND TRACTOR PARTS, INC. | https://shop.donaldson.com/store/en-in/product/P550335/20287?_requestid=15492874 |  |  | P550335 | [6 empty] | DONALDSON | P550335 | WELDING MACHINE,DIESEL ENGINE DRIVEN,ENGINE NO:11739299 | BIG RED 500,D2011L031 | LINCOLN |  |  |  |  | ENRICHED | FILTER | ELEMENT | TYPE | LUBE,SPIN ON FULL FLOW | MEDIUM | OIL | DIMENSIONS |  | FILTERING RETENTION |  | MATERIAL |  | FLOW RATE |  | HAZARD CLASS |  | CERTIFICATION/STANDARD |  | ADDITIONAL FEATURES EN | ARRANGEMENT,PSRLT-1.31-MN | ADDITIONAL FEATURES ES |  | ADDITIONAL FEATURES FR | [39 empty] | Production Completed
STP_005 | Data Enrichment | KIB | KIB2 | OK | 2023-01-04 | 2023-01-05 |  | PSR935418 | 935418 | PSR935418 | PSRLT-1.45-MN-TAG, ZIP, LENGTH: 175 MM, COLOR: BLUE, PASAR DETAILED, MFR: CERTAGS | PSRLT-1.45-MN-TAG, ZIP, LENGTH: 175 MM, COLOR: BLUE, PASAR DETAILED, MFR: CERTAGS | PC | 4000 | 5000 | CONSUMABLES | B | V1 | 4090 | ERSA | OTHERS |  |  |  | HB | AIR-RICH INDUSTRIAL SYSTEMS, INC. | URL NOT FOUND | [18 empty] | CLEANSED | TAG | No Modifier | TYPE | ZIP | SIZE | 175 MM | LEGEND |  | MATERIAL |  | BACKGROUND COLOUR |  | LEGEND COLOUR | BLUE | HAZARD CLASS |  | CERTIFICATION/STANDARD |  | ADDITIONAL FEATURES EN | PASAR DETAILED,PSRLT-1.45-MN | ADDITIONAL FEATURES ES |  | ADDITIONAL FEATURES FR | [39 empty] | Production Completed
STP_005 | Data Enrichment | KIB | KIB2 | OK | 2023-01-04 | 2023-01-05 |  | PSR935419 | 935419 | PSR935419 | PSRLT-1.45-MN-TAG, ZIP, LENGTH: 175 MM, COLOR: GREEN, PASAR DETAILED, MFR: CERTAGS | PSRLT-1.45-MN-TAG, ZIP, LENGTH: 175 MM, COLOR: GREEN, PASAR DETAILED, MFR: CERTAGS | PC | 3300 | 5000 | CONSUMABLES | B | V1 | 4090 | ERSA | OTHERS |  |  |  | HB | AIR-RICH INDUSTRIAL SYSTEMS, INC. | URL NOT FOUND | [18 empty] | CLEANSED | TAG | No Modifier | TYPE | ZIP | SIZE | 175 MM | LEGEND |  | MATERIAL |  | BACKGROUND COLOUR |  | LEGEND COLOUR | GREEN | HAZARD CLASS |  | CERTIFICATION/STANDARD |  | ADDITIONAL FEATURES EN | PASAR DETAILED,PSRLT-1.45-MN | ADDITIONAL FEATURES ES |  | ADDITIONAL FEATURES FR | [39 empty] | Production Completed
STP_005 | Data Enrichment | KIB | KIB2 | OK | 2023-01-04 | 2023-01-05 |  | PSR935420 | 935420 | PSR935420 | PSRLT-1.45-MN-TAG, ZIP, LENGTH: 175 MM, COLOR: RED, PASAR DETAILED, MFR: CERTAGS | PSRLT-1.45-MN-TAG, ZIP, LENGTH: 175 MM, COLOR: RED, PASAR DETAILED, MFR: CERTAGS | PC | 4000 | 5000 | CONSUMABLES | B | V1 | 4090 | ERSA | OTHERS |  |  |  | HB | AIR-RICH INDUSTRIAL SYSTEMS, INC. | URL NOT FOUND | [18 empty] | CLEANSED | TAG | No Modifier | TYPE | ZIP | SIZE | 175 MM | LEGEND |  | MATERIAL |  | BACKGROUND COLOUR |  | LEGEND COLOUR | RED | HAZARD CLASS |  | CERTIFICATION/STANDARD |  | ADDITIONAL FEATURES EN | PASAR DETAILED,PSRLT-1.45-MN | ADDITIONAL FEATURES ES |  | ADDITIONAL FEATURES FR | [39 empty] | Production Completed
STP_005 | Data Enrichment | KIB | KIB2 | OK | 2023-01-04 | 2023-01-05 |  | PSR018394 | 018394 | PSR018394 | PSRLT-1.4-MN-FILTER, FUEL, WITH WATER SEPARATOR, P/N 16403-NY000, FUEL SYSTEM; FOR NISSAN BUS MODEL PKB212N | PSRLT-1.4-MN-FILTER, FUEL, WITH WATER SEPARATOR, P/N 16403-NY000, FUEL SYSTEM; FOR NISSAN BUS MODEL PKB212N | PC | 4 | 8 | CONSUMABLES | A | V1 | 6175 | ERSA | OTHERS |  |  |  | HB | COLUMBIAN MOTORS CORPORATION | https://www.eastfilters.com/product/363/Fuel-Filter-16403-NY000.html |  |  | 16403-NY000 | [8 empty] | BUS | PKB212N | NISSAN |  |  |  |  | CLEANSED | FILTER | FLUID | TYPE | SYSTEM | MEDIUM | FUEL | CONNECTION METHOD |  | MICRON |  | DIMENSIONS |  | MATERIAL |  | FLOW RATE |  | FILTERING ELEMENT QUANTITY |  | PRESSURE RATING |  | HAZARD CLASS |  | CERTIFICATION/STANDARD |  | ADDITIONAL FEATURES EN | W/ WATER SEPARATOR,PSRLT-1.4-MN | ADDITIONAL FEATURES ES |  | ADDITIONAL FEATURES FR | [33 empty] | Production Completed
STP_005 | Data Enrichment | KIB | KIB2 | OK | 2023-01-04 | 2023-01-05 |  | PSR104300 | 104300 | PSR104300 | PSRLT-1.59-MN-FILTER, SPIN-ON, FUEL, M24 X 1.25MM PITCH X 95MM H, VIC P/N FC-322, FUEL FILTER GROUP; FOR HYUNDAI DIESEL ENGINE MODEL D6AC MOUNTED ON CARGO/BOOM TRUCK MODEL HD260 | PSRLT-1.59-MN-FILTER, SPIN-ON, FUEL, M24 X 1.25MM PITCH X 95MM H, VIC P/N FC-322, FUEL FILTER GROUP; FOR HYUNDAI DIESEL ENGINE MODEL D6AC MOUNTED ON CARGO/BOOM TRUCK MODEL HD260 | PC | 2 | 2 | CONSUMABLES | A | V1 | 5905 | ERSA | OTHERS |  |  |  | HB |  | https://www.michelecaroli.com/info.php?oempartnumber=FC322&donaldson=P550391#modal-one |  | VIC | FC-322 | [8 empty] | DIESEL ENGINE MOUNTED ON CARGO/BOOM TRUCK | D6AC,HD260 | HYUNDAI |  |  |  |  | CLEANSED | FILTER | FLUID | TYPE | SPIN ON | MEDIUM | FUEL | CONNECTION METHOD |  | MICRON |  | DIMENSIONS |  | MATERIAL |  | FLOW RATE |  | FILTERING ELEMENT QUANTITY |  | PRESSURE RATING |  | HAZARD CLASS |  | CERTIFICATION/STANDARD |  | ADDITIONAL FEATURES EN | GROUP,PSRLT-1.59-MN | ADDITIONAL FEATURES ES |  | ADDITIONAL FEATURES FR | [33 empty] | Production Completed
STP_005 | Data Enrichment | KIB | KIB2 | OK | 2023-01-04 | 2023-01-05 |  | PSR010802 | 010802 | PSR010802 | PSRLT-1.68-MN-ELEMENT, FUEL FILTER, P/N 9004937, PREFERRED EQUIVALENT CAT P/N 441-5111, FUEL SYSTEM; FOR SENTINEL STREET SWEEPER MODEL 331000 WITH SERIAL NO. SENTINEL-8848 | PSRLT-1.68-MN-ELEMENT, FUEL FILTER, P/N 9004937, PREFERRED EQUIVALENT CAT P/N 441-5111, FUEL SYSTEM; FOR SENTINEL STREET SWEEPER MODEL 331000 WITH SERIAL NO. SENTINEL-8848 | PC | 2 | 4 | CONSUMABLES | A | V1 | 5955 | ERSA | OTHERS |  |  |  | HB | MONARK EQUIPMENT CORP. | https://parts.cat.com/ko/catcorp/441-5111 |  | CATERPILLAR | 441-5111 |  | 9004937 | [6 empty] | STREET SWEEPER | 331000 | SENTINEL |  |  | 8848 |  | CLEANSED | FILTER | ELEMENT | TYPE | SYSTEM,WATER SEPARATOR | MEDIUM | FUEL | DIMENSIONS |  | FILTERING RETENTION |  | MATERIAL |  | FLOW RATE |  | HAZARD CLASS |  | CERTIFICATION/STANDARD |  | ADDITIONAL FEATURES EN | PSRLT-1.68-MN | ADDITIONAL FEATURES ES |  | ADDITIONAL FEATURES FR | [39 empty] | Production Completed
STP_005 | Data Enrichment | KIB | KIB2 | OK | 2023-01-04 | 2023-01-05 |  | PSR028923 | 028923 | PSR028923 | PSRLT-1.73-MN-FILTER ASSEMBLY, FUEL, ENGINE, FLEETGUARD P/N FF202 OR CUMMINS P/N 3313306 OR FRAM P/N P3430A, ENGINE ARRANGEMENT; FOR AOSIF DIESEL GENERATOR MODEL AC 1250 / SERIAL NO. 1103200377 DRIVEN BY CUMMINS ENGINE MODEL KTA38 | PSRLT-1.73-MN-FILTER ASSEMBLY, FUEL, ENGINE, FLEETGUARD P/N FF202 OR CUMMINS P/N 3313306 OR FRAM P/N P3430A, ENGINE ARRANGEMENT; FOR AOSIF DIESEL GENERATOR MODEL AC 1250 / SERIAL NO. 1103200377 DRIVEN BY CUMMINS ENGINE MODEL KTA38-G4 W/ NO. 41147758 | AY | 4 | 6 | CONSUMABLES | A | V1 | 5905 | ERSA | OTHERS |  |  |  | HB | ALDREI TRADING | https://www.jonesofnenagh.com/product/fleetguard-ff202-fuel-filter/ |  | CUMMINS | 3313306 |  | P3430A |  |  |  |  | FLEETGUARD/FRAM | FF202/P3430A | DIESEL GENERATOR,ENGINE NO:41147758 | AC 1250,KTA38-G4 | AOSIF,CUMMINS |  |  | 1103200377 |  | CLEANSED | FILTER | No Modifier | TYPE |  | FILTER RATING |  | PORT SIZE |  | SIZE |  | MATERIAL |  | PRESSURE RATING |  | FLOW RATING |  | TEMPERATURE RATING |  | HAZARD CLASS |  | CERTIFICATION/STANDARD |  | ADDITIONAL FEATURES EN | ARRANGEMENT,PSRLT-1.73-MN | ADDITIONAL FEATURES ES |  | ADDITIONAL FEATURES FR | [35 empty] | Production Completed
STP_005 | Data Enrichment | KIB | KIB2 | OK | 2023-01-04 | 2023-01-05 |  | PSR950393 | 950393 | PSR950393 | PSRLT-1.73-MN-FILTER, PARTICULATE, RESPIRATOR, P3 R, P/N: 5935, FOR 3M 7500 RESPIRATOR AND 6000 CARTRIDGES, 2 PC/PACK | PSRLT-1.73-MN-FILTER, PARTICULATE, RESPIRATOR, P3 R, P/N: 5935, FOR 3M 7500 RESPIRATOR AND 6000 CARTRIDGES, 2 PC/PACK | PK | 3500 | 5500 | CONSUMABLES | B | V1 | 5905 | ERSA | OTHERS |  |  |  | HB | SAN-VIC TRADERS, INC. | https://www.3mnz.co.nz/3M/en_NZ/p/d/v000081408/ |  | 3M | 5935 | [8 empty] | 7500 RESPIRATOR AND 6000 CARTRIDGES |  | 3M |  |  |  |  | CLEANSED | RESPIRATOR | No Modifier | TYPE | FILTER,PARTICULATE,PARTICULATE | SIZE DESIGNATION |  | FILTER CLASS |  | MATERIAL |  | COLOUR |  | HAZARD CLASS |  | CERTIFICATION/STANDARD |  | ADDITIONAL FEATURES EN | P3 R,PACKAGE QUANTITY:2 PCS PER PACK,PSRLT-1.73-MN | ADDITIONAL FEATURES ES |  | ADDITIONAL FEATURES FR | [41 empty] | Production Completed
STP_005 | Data Enrichment | KIB | KIB2 | OK | 2023-01-04 | 2023-01-05 |  | PSR014575 | 014575 | PSR014575 | PSRLT-1.76-MN-FILTER, ENGINE, P/N 32A4000400, FOR CATERPILLAR FORKLIFT MODEL DP30 | PSRLT-1.76-MN-FILTER, ENGINE, P/N 32A4000400, FOR CATERPILLAR FORKLIFT MODEL DP30 | PC | 6 | 10 | CONSUMABLES | B | V1 | 3730 | ERSA | OTHERS | 32A4000400 | 0003000003 | CATERPILLAR | HB | HIGHLAND TRACTOR PARTS, INC. | https://www.orangeparts.com/cat-32a4000400-filter-assy-oil/ |  |  | 32A4000400 | [8 empty] | FORKLIFT | DP30 | CATERPILLAR |  |  |  |  | CLEANSED | FILTER | FLUID | TYPE | ENGINE | MEDIUM | OIL | CONNECTION METHOD |  | MICRON |  | DIMENSIONS |  | MATERIAL |  | FLOW RATE |  | FILTERING ELEMENT QUANTITY |  | PRESSURE RATING |  | HAZARD CLASS |  | CERTIFICATION/STANDARD |  | ADDITIONAL FEATURES EN | ASSEMBLY,PSRLT-1.76-MN | ADDITIONAL FEATURES ES |  | ADDITIONAL FEATURES FR | [33 empty] | Production Completed
STP_005 | Data Enrichment | KIB | KIB2 | OK | 2023-01-04 | 2023-01-05 |  | PSR537795 | 537795 | PSR537795 | PSRLT-1.82-MN-FILTER ELEMENT, AIR CLEANER, ISUZU CROSSWIND MODEL XTO, WITH ENGINE MODEL 4JA1 | PSRLT-1.82-MN-FILTER ELEMENT, AIR CLEANER, ISUZU CROSSWIND MODEL XTO, WITH ENGINE MODEL 4JA1 | PC | 2 | 2 | CONSUMABLES | A | V1 | 5905 | ERSA | OTHERS | ENGINE MODEL 4JA1 | 0003000024 | ISUZU | HB |  | URL NOT FOUND | [11 empty] | CROSSWIND,ENGINE | XTO,4JA1 | ISUZU |  |  |  |  | CLEANSED | FILTER | ELEMENT | TYPE | AIR CLEANER | MEDIUM |  | DIMENSIONS |  | FILTERING RETENTION |  | MATERIAL |  | FLOW RATE |  | HAZARD CLASS |  | CERTIFICATION/STANDARD |  | ADDITIONAL FEATURES EN | PSRLT-1.82-MN | ADDITIONAL FEATURES ES |  | ADDITIONAL FEATURES FR | [39 empty] | Production Completed
STP_005 | Data Enrichment | KIB | KIB2 | OK | 2023-01-04 | 2023-01-05 |  | PSR635329 | 635329 | PSR635329 | PSRLT-1.82-MN-FILTER, FUEL, P/N 8-94448984-1, ENGINE ARRANGEMENT; FOR ISUZU CROSSWIND MODEL 2012 XT WITH CHASSIS NO. PABYBR54FC2066800 AND ENGINE MODEL 4JA1M34213 | PSRLT-1.82-MN-FILTER, FUEL, P/N 8-94448984-1, ENGINE ARRANGEMENT; FOR ISUZU CROSSWIND MODEL 2012 XT WITH CHASSIS NO. PABYBR54FC2066800 AND ENGINE MODEL 4JA1M34213 | PC | 2 | 3 | CONSUMABLES | A | V1 | 6175 | ERSA | OTHERS | P/N 8-94448984-1 | 0003000024 | ISUZU | HB |  | https://catalog.hifi-filter.com/en-GB/cross/8-94448984-1/bf9cf714-fd5e-11e8-8c9a-005056867867 |  |  | 8-94448984-1 | [8 empty] | CROSSWIND,CHASSIS NO:PABYBR54FC2066800 AND ENGINE | 2012 XT,4JA1M34213 | ISUZU |  |  |  |  | CLEANSED | FILTER | FLUID | TYPE |  | MEDIUM | FUEL | CONNECTION METHOD |  | MICRON |  | DIMENSIONS |  | MATERIAL |  | FLOW RATE |  | FILTERING ELEMENT QUANTITY |  | PRESSURE RATING |  | HAZARD CLASS |  | CERTIFICATION/STANDARD |  | ADDITIONAL FEATURES EN | PSRLT-1.82-MN | ADDITIONAL FEATURES ES |  | ADDITIONAL FEATURES FR | [33 empty] | Production Completed
STP_005 | Data Enrichment | KIB | KIB2 | OK | 2023-01-04 | 2023-01-05 |  | PSR055894 | 055894 | PSR055894 | PSRLT-1.85-MN-FILTER, FUEL, FLEETGUARD, P/N FF185, FUEL SYSTEM; FOR WATER PUMP CATERPILLAR DIESEL ENGINE | PSRLT-1.85-MN-FILTER, FUEL, FLEETGUARD, P/N FF185, FUEL SYSTEM; FOR WATER PUMP CATERPILLAR DIESEL ENGINE | PC | 2 | 2 | CONSUMABLES | A | V1 | 3730 | ERSA | OTHERS | P/N FF185 | 0003000003 | CATERPILLAR | HB |  | https://shop.cummins.com/CSSNAStore/s/product/a2w4N000003sLArQAM/fleetguard-fuel-filter-primary-spinon-ff185 |  | CATERPILLAR | [7 empty] | FLEETGUARD | FF185 | WATER PUMP,DIESEL ENGINE |  | CATERPILLAR |  |  |  |  | CLEANSED | FILTER | FLUID | TYPE |  | MEDIUM | FUEL | CONNECTION METHOD |  | MICRON |  | DIMENSIONS |  | MATERIAL |  | FLOW RATE |  | FILTERING ELEMENT QUANTITY |  | PRESSURE RATING |  | HAZARD CLASS |  | CERTIFICATION/STANDARD |  | ADDITIONAL FEATURES EN | PSRLT-1.85-MN | ADDITIONAL FEATURES ES |  | ADDITIONAL FEATURES FR | [33 empty] | Production Completed
STP_005 | Data Enrichment | KIB | KIB2 | OK | 2023-01-04 | 2023-01-05 |  | PSR055896 | 055896 | PSR055896 | PSRLT-1.85-MN-FILTER, OIL, ENGINE, DONALDSON, P/N P555570, ENGINE ARRANGEMENT; FOR WATER PUMP CATERPILLAR DIESEL ENGINE | PSRLT-1.85-MN-FILTER, OIL, ENGINE, DONALDSON, P/N P555570, ENGINE ARRANGEMENT; FOR WATER PUMP CATERPILLAR DIESEL ENGINE | PC | 2 | 2 | CONSUMABLES | A | V1 | 3730 | ERSA | OTHERS | P555570 | 0003000003 | CATERPILLAR | HB |  | https://www.michelecaroli.com/info.php?oempartnumber=8N9586&donaldson=P555570#modal-one |  | CATERPILLAR | [7 empty] | DONALDSON |  | WATER PUMP,DIESEL ENGINE |  | CATERPILLAR |  |  |  |  | CLEANSED | FILTER | FLUID | TYPE |  | MEDIUM | OIL | CONNECTION METHOD |  | MICRON |  | DIMENSIONS |  | MATERIAL |  | FLOW RATE |  | FILTERING ELEMENT QUANTITY |  | PRESSURE RATING |  | HAZARD CLASS |  | CERTIFICATION/STANDARD |  | ADDITIONAL FEATURES EN | ARRANGEMENT,PSRLT-1.85-MN | ADDITIONAL FEATURES ES |  | ADDITIONAL FEATURES FR | [33 empty] | Production Completed
STP_005 | Data Enrichment | KIB | KIB2 | OK | 2023-01-04 | 2023-01-05 |  | PSR053974 | 053974 | PSR053974 | PSRLT-1.88-MN-SUIT, DUST, ORANGE, SIZE : MEDIUM (M) | PSRLT-1.88-MN-SUIT, DUST, ORANGE, SIZE : MEDIUM (M) | PC | 70 | 110 | CONSUMABLES | B | V1 | 2920 | ERSA | OTHERS |  |  |  | HB | WYLER ENTERPRISES, INC. | URL NOT FOUND | [18 empty] | CLEANSED | SUIT | SAFETY | TYPE | DUST | SIZE | MEDIUM (M) | DESIGN |  | MATERIAL |  | LENGTH |  | COLOUR | ORANGE | HAZARD CLASS |  | CERTIFICATION/STANDARD |  | ADDITIONAL FEATURES EN | PSRLT-1.88-MN | ADDITIONAL FEATURES ES |  | ADDITIONAL FEATURES FR | [39 empty] | Production Completed
STP_005 | Data Enrichment | KIB | KIB2 | OK | 2023-01-04 | 2023-01-05 |  | PSR026107 | 026107 | PSR026107 | PSRLT-1.95-MN-FILTER ASSEMBLY, WATER, PERKINS, P/N 10000-71717, COOLING SYSTEM; FOR OLYMPIAN DIESEL GENSET MODEL GEH 275 WITH SERIAL NO. OLY00000JRNS02954 DRIVEN BY PERKINS ENGINE MODEL GCB330 SERIAL NO. WS4418N1470861 | PSRLT-1.95-MN-FILTER ASSEMBLY, WATER, PERKINS, P/N 10000-71717, COOLING SYSTEM; FOR OLYMPIAN DIESEL GENSET MODEL GEH 275 WITH SERIAL NO. OLY00000JRNS02954 DRIVEN BY PERKINS ENGINE MODEL GCB330 SERIAL NO. WS4418N1470861 | AY | 3 | 4 | CONSUMABLES | B | V1 | 5905 | ERSA | OTHERS |  |  |  | HB | MONARK EQUIPMENT CORP. | URL NOT FOUND |  | PERKINS | 10000-71717 | [8 empty] | DIESEL GENSET,ENGINE NO:WS4418N1470861 | GEH 275,GCB330 | OLYMPIAN,PERKINS |  |  | OLY00000JRNS02954 |  | CLEANSED | FILTER | FLUID | TYPE | COOLING SYSTEM | MEDIUM | WATER | CONNECTION METHOD |  | MICRON |  | DIMENSIONS |  | MATERIAL |  | FLOW RATE |  | FILTERING ELEMENT QUANTITY |  | PRESSURE RATING |  | HAZARD CLASS |  | CERTIFICATION/STANDARD |  | ADDITIONAL FEATURES EN | ASSEMBLY,PSRLT-1.95-MN | ADDITIONAL FEATURES ES |  | ADDITIONAL FEATURES FR | [33 empty] | Production Completed
STP_005 | Data Enrichment | KIB | KIB2 | OK | 2023-01-04 | 2023-01-05 |  | PSR147293 | 147293 | PSR147293 | PSRLT-1.95-MN-FILTER ELEMENT, OIL, P/N 15274-90228, WATER PUMP; FOR ENGINE DRIVE NISSAN MODEL PD6. | PSRLT-1.95-MN-FILTER ELEMENT, OIL, P/N 15274-90228, WATER PUMP; FOR ENGINE DRIVE NISSAN MODEL PD6. | PC | 2 | 3 | CONSUMABLES | A | V1 | 5955 | ERSA | OTHERS |  |  |  | HB | HIGHLAND TRACTOR PARTS, INC. | https://filton.com.my/airfilter/product/nissan-ud-oil-filter-fo-5127-15274-90229-15274-90228-15274-99128-15274-90225-15274-99686-15274-99228/ |  |  | 15274-90228 | [8 empty] | WATER PUMP,ENGINE DRIVE | PD6 | NISSAN |  |  |  |  | ENRICHED | FILTER | ELEMENT | TYPE |  | MEDIUM | OIL | DIMENSIONS | ID 43/15 X OD 100 X HT 185 MM | FILTERING RETENTION |  | MATERIAL |  | FLOW RATE |  | HAZARD CLASS |  | CERTIFICATION/STANDARD |  | ADDITIONAL FEATURES EN | PSRLT-1.95-MN | ADDITIONAL FEATURES ES |  | ADDITIONAL FEATURES FR | [39 empty] | Production Completed
STP_005 | Data Enrichment | KIB | KIB2 | OK | 2023-01-04 | 2023-01-05 |  | PSR047113 | 047113 | PSR047113 | PSRLT-1.95-MN-SUIT, ACID, COVERALL DUPONT, TYCHEM C WITH HOOD, ELASTIC WRISTS AND ANKLES, SIZE: SMALL | PSRLT-1.95-MN-SUIT, ACID, COVERALL DUPONT, TYCHEM C WITH HOOD, ELASTIC WRISTS AND ANKLES, SIZE: SMALL | PC | 50 | 80 | CONSUMABLES | A | V1 | 2920 | ERSA | OTHERS |  |  |  | HB | PAN PACIFIC INDUSTRIAL SALES CO., INC. | URL NOT FOUND |  | DUPONT | [7 empty] | TYCHEM | [8 empty] | CLEANSED | SUIT | SAFETY | TYPE | ACID,COVERALL | SIZE | SMALL | DESIGN | ELASTIC WRISTS AND ANKLES | MATERIAL |  | LENGTH |  | COLOUR |  | HAZARD CLASS |  | CERTIFICATION/STANDARD |  | ADDITIONAL FEATURES EN | C,W/ HOOD,PSRLT-1.95-MN | ADDITIONAL FEATURES ES |  | ADDITIONAL FEATURES FR | [39 empty] | Production Completed
STP_005 | Data Enrichment | KIB | KIB2 | OK | 2023-01-04 | 2023-01-05 |  | PSR053971 | 053971 | PSR053971 | PSRLT-1.97-MN-SUIT, DUST, ORANGE, SIZE : EXTRA LARGE (XL) | PSRLT-1.97-MN-SUIT, DUST, ORANGE, SIZE : EXTRA LARGE (XL) | PC | 70 | 100 | CONSUMABLES | B | V1 | 2920 | ERSA | OTHERS |  |  |  | HB | WYLER ENTERPRISES, INC. | URL NOT FOUND | [18 empty] | CLEANSED | SUIT | SAFETY | TYPE | DUST | SIZE | EXTRA LARGE (XL) | DESIGN |  | MATERIAL |  | LENGTH |  | COLOUR | ORANGE | HAZARD CLASS |  | CERTIFICATION/STANDARD |  | ADDITIONAL FEATURES EN | PSRLT-1.97-MN | ADDITIONAL FEATURES ES |  | ADDITIONAL FEATURES FR | [39 empty] | Production Completed
STP_005 | Data Enrichment | KIB | KIB2 | OK | 2023-01-04 | 2023-01-05 |  | PSR053975 | 053975 | PSR053975 | PSRLT-1.97-MN-SUIT, DUST, ORANGE, SIZE : LARGE (L) | PSRLT-1.97-MN-SUIT, DUST, ORANGE, SIZE : LARGE (L) | PC | 95 | 145 | CONSUMABLES | B | V1 | 2920 | ERSA | OTHERS |  |  |  | HB | WYLER ENTERPRISES, INC. | URL NOT FOUND | [18 empty] | CLEANSED | SUIT | SAFETY | TYPE | DUST | SIZE | LARGE (L) | DESIGN |  | MATERIAL |  | LENGTH |  | COLOUR | ORANGE | HAZARD CLASS |  | CERTIFICATION/STANDARD |  | ADDITIONAL FEATURES EN | PSRLT-1.97-MN | ADDITIONAL FEATURES ES |  | ADDITIONAL FEATURES FR | [39 empty] | Production Completed
STP_005 | Data Enrichment | KIB | KIB2 | OK | 2023-01-04 | 2023-01-05 |  | PSR483430 | 483430 | PSR483430 | PSRLT-10.42-MN-PIPE, SCH 80, B. I., 3/4 ND X 20' LONG, SEAMLESS, BLACK FINISH, BEVELLED ENDS | PSRLT-10.42-MN-PIPE, SCH 80, B. I., 3/4 ND X 20' LONG, SEAMLESS, BLACK FINISH, BEVELLED ENDS | LG | 18 | 44 | CONSUMABLES | C | V1 | 2200 | ERSA | OTHERS |  |  |  | HB | ACERSTEEL INDUSTRIAL SALES INC | URL NOT FOUND | [18 empty] | CLEANSED | PIPE | METALLIC | TYPE | SEAMLESS,BEVEL ENDS | NOMINAL SIZE | DIA 3/4 | LENGTH | 20 FT | SCHEDULE/WALL THICKNESS | SCH 80 | PRESSURE CLASS/RATING |  | MATERIAL | BLACK IRON | MATERIAL SPECIFICATION |  | COATING/FINISH | BLACK | MANUFACTURING PROCESS |  | TEMPERATURE RATING |  | HAZARD CLASS |  | CERTIFICATION/STANDARD |  | ADDITIONAL FEATURES EN | PSRLT-10.42-MN | ADDITIONAL FEATURES ES |  | ADDITIONAL FEATURES FR | [31 empty] | Production Completed