## Sheet1
Project Code | Activities | Production User | CA Code | Production Comments | Start Date | End Date | Remarks | Griha ID | SN | PASAR MATERIAL NUMBER | SHORT DESCRIPTION | LONG DESCRIPTION | UM | MIN QTY | MAX QTY | INVENTORY TYPE | BI CODE | MRP TYPE | MATERIAL GROUP | MATERIAL TYPE | SAP INVENTORY TYPE | SAP PN | SAP MFG NUMBER | SAP MFG NAME | LOT SIZE | SUPPLIER (source list) | Reference URL | Reference URL 1 | MANUFACTURER NAME | MANUFACTURER PART NUMBER | ALTERNATE MANUFACTURER | ALTERNATE MANUFACTURER PART NUMBER | ALTERNATE MANUFACTURER 1 | ALTERNATE MANUFACTURER PART NUMBER 1 | ALTERNATE MANUFACTURER 2 | ALTERNATE MANUFACTURER PART NUMBER 2 | SUPPLIER NAME | SUPPLIER PART NUMBER | EQUIPMENT NAME | EQUIPMENT MODEL | EQUIPMENT MANUFACTURER | DRAWING NUMBER | DRAWING VERSION | SERIAL NUMBER | ITEM NUMBER | ENRICHED/CLEANSED | NOUN | MODIFIER | ATTRIBUTE NAME 1 | ATTRIBUTE VALUE 1 | ATTRIBUTE NAME 2 | ATTRIBUTE VALUE 2 | ATTRIBUTE NAME 3 | ATTRIBUTE VALUE 3 | ATTRIBUTE NAME 4 | ATTRIBUTE VALUE 4 | ATTRIBUTE NAME 5 | ATTRIBUTE VALUE 5 | ATTRIBUTE NAME 6 | ATTRIBUTE VALUE 6 | ATTRIBUTE NAME 7 | ATTRIBUTE VALUE 7 | ATTRIBUTE NAME 8 | ATTRIBUTE VALUE 8 | ATTRIBUTE NAME 9 | ATTRIBUTE VALUE 9 | ATTRIBUTE NAME 10 | ATTRIBUTE VALUE 10 | ATTRIBUTE NAME 11 | ATTRIBUTE VALUE 11 | ATTRIBUTE NAME 12 | ATTRIBUTE VALUE 12 | ATTRIBUTE NAME 13 | ATTRIBUTE VALUE 13 | ATTRIBUTE NAME 14 | ATTRIBUTE VALUE 14 | ATTRIBUTE NAME 15 | ATTRIBUTE VALUE 15 | ATTRIBUTE NAME 16 | ATTRIBUTE VALUE 16 | ATTRIBUTE NAME 17 | ATTRIBUTE VALUE 17 | ATTRIBUTE NAME 18 | ATTRIBUTE VALUE 18 | ATTRIBUTE NAME 19 | ATTRIBUTE VALUE 19 | ATTRIBUTE NAME 20 | ATTRIBUTE VALUE 20 | ATTRIBUTE NAME 21 | ATTRIBUTE VALUE 21 | ATTRIBUTE NAME 22 | ATTRIBUTE VALUE 22 | ATTRIBUTE NAME 23 | ATTRIBUTE VALUE 23 | ATTRIBUTE NAME 24 | ATTRIBUTE VALUE 24 | ATTRIBUTE NAME 25 | ATTRIBUTE VALUE 25 | ATTRIBUTE NAME 26 | ATTRIBUTE VALUE 26 | ATTRIBUTE NAME 27 | Attribute Value 27 | Attribute Name 28 | Attribute Value 28 | Attribute Name 29 | Attribute Value 29 | Attribute Name 30 | Attribute Value 30 | Status
STP_005 | Data Enrichment | SOZ | SOZ | OK | 2023-01-04 | 2023-01-13 |  | PSR050076 | 050076 | PSR050076 | OIL SEAL, FRONT HUB, P/N 10962504100, FRONT HUB GROUP; FOR ISUZU DUMPTRUCK MODEL CYZ51 WITH ENGINE MODEL 6WF1-TCC AND SERIAL NO. JALCYZ51ME7000160 | OIL SEAL, FRONT HUB, P/N 10962504100, FRONT HUB GROUP; FOR ISUZU DUMPTRUCK MODEL CYZ51 WITH ENGINE MODEL 6WF1-TCC AND SERIAL NO. JALCYZ51ME7000160 | PK | 3 | 5 | CONSUMABLES | A | V1 | 6175 | ERSA | OTHERS | P/N 10962504100 | 0003000024 | ISUZU | HB | ALDREI TRADING | URL NOT FOUND |  | ISUZU | 10962504100 | [6 empty] | ALDREI TRADING |  | DUMPTRUCK WITH ENGINE | CYZ51,6WF1-TCC | ISUZU |  |  | JALCYZ51ME7000160 |  | CLEANSED | SEAL | OIL | TYPE | FRONT HUB | INSIDE DIAMETER |  | OUTSIDE DIAMETER |  | WIDTH |  | NUMBER OF LIP |  | SEAL DESIGN |  | MATERIAL |  | SPEED RATING |  | PRESSURE RATING |  | TEMPERATURE RATING |  | HAZARD CLASS |  | CERTIFICATION/STANDARD |  | ADDITIONAL FEATURES EN | FRONT HUB GROUP | ADDITIONAL FEATURES ES |  | ADDITIONAL FEATURES FR | [31 empty] | Production completed
STP_005 | Data Enrichment | SOZ | SOZ | OK | 2023-01-04 | 2023-01-13 |  | PSR039029 | 039029 | PSR039029 | OPTISPERSE, PO50715, 25 KG/PAIL, BRAND: SUEZ | OPTISPERSE, PO50715, 25 KG/PAIL, BRAND: SUEZ | KG | 1100 | 1850 | CRITICAL | A | V1 | 4090 | ERSA | OTHERS |  |  |  | HB |  | URL NOT FOUND |  |  | PO50715 | [6 empty] | SUEZ | [8 empty] | CLEANSED | CHEMICAL | No Modifier | TYPE | OPTISPERSE | CONCENTRATION/PURITY |  | GRADE |  | MSDS/CAS NUMBER |  | COMPOSITION |  | CONTAINER SIZE | 25 KG | CONTAINER | PAIL | PH VALUE |  | SPECIFIC GRAVITY |  | FORM |  | COLOUR |  | ODOR |  | FLAMMABILITY |  | SHELF LIFE |  | HAZARD CLASS |  | CERTIFICATION/STANDARD |  | ADDITIONAL FEATURES EN |  | ADDITIONAL FEATURES ES |  | ADDITIONAL FEATURES FR | [23 empty] | Production completed
STP_005 | Data Enrichment | SOZ | SOZ | OK | 2023-01-04 | 2023-01-13 |  | PSR272215 | 272215 | PSR272215 | OPTO-COUPLER MDL;EE-SJ23COUPLER, OPTO, M | OPTO-COUPLER MDL;EE-SJ23COUPLER, OPTO, MODEL EE-SJ23-B, OMRON BRAND. | PC | 0 | 0 |  | C | PD | 1600 | ERSA | OTHERS | EE-SJ23-B | 3000328 | OMRON | EX |  | URL NOT FOUND |  | OMRON | EE-SJ23-B | [6 empty] | OMRON | [8 empty] | CLEANSED | COUPLER | No Modifier | TYPE | OPTO | SIZE |  | MATERIAL |  | HAZARD CLASS |  | CERTIFICATION/STANDARD |  | ADDITIONAL FEATURES EN |  | ADDITIONAL FEATURES ES |  | ADDITIONAL FEATURES FR | [45 empty] | Production completed
STP_005 | Data Enrichment | SOZ | SOZ | OK | 2023-01-04 | 2023-01-13 |  | PSR200494 | 200494 | PSR200494 | ORBITROL ASSY, STEERING, P/N 55782-40202, TCM FORKLIFT MODEL FD80Z-8 | ORBITROL ASSY, STEERING, P/N 55782-40202, TCM FORKLIFT MODEL FD80Z-8 | AY | 0 | 0 | CONSUMABLES | A | PD | 5955 | ERSA | OTHERS |  |  |  | EX | RICH-PAUL MARKETING COMPANY INC. |  | https://shop.moderngroup.com/55782-40202-tcm-aftermarket-orbitrol-steering/ |  | 55782-40202 | [6 empty] | RICH-PAUL MARKETING COMPANY INC. |  | FORKLIFT | FD80Z-8 | TCM |  |  |  |  | CLEANSED | ASSEMBLY | No Modifier | TYPE | ORBITROL,STEERING | ADDITIONAL FEATURES EN |  | ADDITIONAL FEATURES ES |  | ADDITIONAL FEATURES FR | [53 empty] | Production completed
STP_005 | Data Enrichment | SOZ | SOZ | OK | 2023-01-04 | 2023-01-13 |  | PSR023338 | 023338 | PSR023338 | ORGANIZER, FOLDER/MAGAZINE, SIZE: LEGAL (8.5' X 14), WITH 4 VERTICAL SECTION, MATERIAL: PLASTIC, COLOR: BLACK | ORGANIZER, FOLDER/MAGAZINE, SIZE: LEGAL (8.5' X 14), WITH 4 VERTICAL SECTION, MATERIAL: PLASTIC, COLOR: BLACK | PC | 0 | 0 | CONSUMABLES | C | PD | 4090 | ERSA | OTHERS |  |  |  | EX | RHEVLAN ENTERPRISES | URL NOT FOUND | [9 empty] | RHEVLAN ENTERPRISES | [8 empty] | CLEANSED | ORGANIZER | No Modifier | TYPE | FOLDER/MAGAZINE | SIZE | LEGAL (8-1/2 FT X 14) | MATERIAL | PLASTIC | CAPACITY |  | NUMBER OF COMPARTMENTS |  | COLOUR | BLACK | HAZARD CLASS |  | CERTIFICATION/STANDARD |  | ADDITIONAL FEATURES EN | C/W 4 VERTICAL SECTION | ADDITIONAL FEATURES ES |  | ADDITIONAL FEATURES FR | [39 empty] | Production completed
STP_005 | Data Enrichment | SOZ | SOZ | OK | 2023-01-04 | 2023-01-13 |  | PSR162074 | 162074 | PSR162074 | O-RING SET, CONTROL VALVE MODEL BOPV3459 | O-RING SET, CONTROL VALVE MODEL BOPV3459-TF;CONSISTING OF THE FOLLOWING SIZES : 2.4 MM W X 17.8 MM ID, 2.4 MM W X 19.8 MM ID, 3.1 MM W X 39.4 MM ID, 3.5 MM W X 29.7 | SE | 0 | 0 |  | C | PD | 2230 | ERSA | OTHERS | N/A | N/A | N/A | EX |  | URL NOT FOUND | [11 empty] | CONTROL VALVE | BOPV3459-TF | [5 empty] | CLEANSED | O-RING | SET | TYPE |  | SET QUANTITY |  | MATERIAL |  | HARDNESS |  | HAZARD CLASS |  | CERTIFICATION/STANDARD |  | ADDITIONAL FEATURES EN | CONtains:ID 17.8 X WD 2.4 MM, ID 19.8 X WD 2.4 MM, ID 39.4 X WD 3.1 MM,ID 29.7 X WD 3.5 MM | ADDITIONAL FEATURES ES |  | ADDITIONAL FEATURES FR | [43 empty] | Production completed
STP_005 | Data Enrichment | SOZ | SOZ | OK | 2023-01-04 | 2023-01-13 |  | PSR017912 | 017912 | PSR017912 | O-RING SET, NOZZLE, EUTECTIC TERODYN 2000 SYSTEM, PN 4487055, N94W14355 GARWIN MACE Dr MENOMONEE FALLS, WI 53051 UNITED STATES, MFR: EUTECTIC CORPORATION USA | O-RING SET, NOZZLE, EUTECTIC TERODYN 2000 SYSTEM, PN 4487055, N94W14355 GARWIN MACE Dr MENOMONEE FALLS, WI 53051 UNITED STATES, MFR: EUTECTIC CORPORATION USA | SE | 0 | 0 | CONSUMABLES | C | PD | 2230 | ERSA | OTHER | PN 4487055 |  | EUTECTIC CORPORATION USA | EX |  | URL NOT FOUND |  | EUTECTIC CORPORATION USA | 4487055 | [8 empty] | NOZZLE | TERODYN 2000 SYSTEM,N94W14355 | EUTECTIC |  |  |  |  | CLEANSED | O-RING | SET | TYPE |  | SET QUANTITY |  | MATERIAL |  | HARDNESS |  | HAZARD CLASS |  | CERTIFICATION/STANDARD |  | ADDITIONAL FEATURES EN | N94W14355 GARWIN MACE Dr MENOMONEE FALLS, WI 53051 UNITED STATES | ADDITIONAL FEATURES ES |  | ADDITIONAL FEATURES FR | [43 empty] | Production completed
STP_005 | Data Enrichment | SOZ | SOZ | OK | 2023-01-04 | 2023-01-13 |  | PSR161402 | 161402 | PSR161402 | O-RING SET,NBR,DIAPHRAGM VALVE,F/PISTON, | O-RING SET,NBR,DIAPHRAGM VALVE,F/PISTON,PISTON FIXING & SPINDLE,50S-BM5.3-RR.10O-RING, P- 95, 5.7 MM W X 94.6 MM ID, CLASS 4C, NBR. | SE | 0 | 0 |  | C | PD | 2230 | ERSA | OTHERS | N/A | N/A | N/A | EX |  | URL NOT FOUND |  |  | 50S-BM5.3-RR.10 | [8 empty] | DIAPHRAGM VALVE | [6 empty] | CLEANSED | O-RING | SET | TYPE |  | SET QUANTITY |  | MATERIAL | NBR | HARDNESS |  | HAZARD CLASS | 4C | CERTIFICATION/STANDARD |  | ADDITIONAL FEATURES EN | DASH NUMBER: P-95,SIZE: ID 94.6 X WD 5.7 MM,FOR PISTON,PISTON FIXING & SPINDLE | ADDITIONAL FEATURES ES |  | ADDITIONAL FEATURES FR | [43 empty] | Production completed
STP_005 | Data Enrichment | SOZ | SOZ | OK | 2023-01-04 | 2023-01-13 |  | PSR031259 | 031259 | PSR031259 | O-RING, 80DL50-20×2, DIMENSION: 356.5 X 2 mm, MATERIAL: RUBBER, SPARE CODE: C0607.8.2, DRAWING NO.: CN0536DD0607WD1-5; FOR PRESSURE PUMP 1 FOR HYDROSEAL 1 ( 2 UNIT ), Q=51m3/h, H=60.5m, U=440V, MFR: SHANDONG SHUANGLUN EMMECOM PUMP CO., LTD | O-RING, 80DL50-20×2, DIMENSION: 356.5 X 2 mm, MATERIAL: RUBBER, SPARE CODE: C0607.8.2, DRAWING NO.: CN0536DD0607WD1-5; FOR PRESSURE PUMP 1 FOR HYDROSEAL 1 ( 2 UNIT ), Q=51m3/h, H=60.5m, U=440V, MFR: SHANDONG SHUANGLUN EMMECOM PUMP CO., LTD | PC | 0 | 0 | CONSUMABLES | C | PD | 3000 | ERSA | OTHERS |  |  |  | EX |  | URL NOT FOUND |  | SHANDONG SHUANGLUN EMMECOM PUMP CO LTD |  | NERIN ENGINEERING | C0607.8.2 | [6 empty] | PRESSURE PUMP,1 FOR HYDROSEAL 1 (2 UNIT),FLOW RATE 51 m3/h,PUMP HEAD 60.5 m,VOLTAGE 440 V | 80DL50-20×2 | SHANDONG SHUANGLUN EMMECOM PUMP CO LTD | CN0536DD0607WD1-5 |  |  |  | CLEANSED | O-RING | No Modifier | INSIDE DIAMETER | 356.5 MM | OUTSIDE DIAMETER |  | WIDTH | 2 MM | MATERIAL | RUBBER | DASH NUMBER |  | HARDNESS |  | PRESSURE RATING |  | TEMPERATURE RATING |  | HAZARD CLASS |  | CERTIFICATION/STANDARD |  | ADDITIONAL FEATURES EN |  | ADDITIONAL FEATURES ES |  | ADDITIONAL FEATURES FR | [35 empty] | Production completed
STP_005 | Data Enrichment | SOZ | SOZ | OK | 2023-01-04 | 2023-01-13 |  | PSR949362 | 949362 | PSR949362 | O-RING, ADAPTED, P/N 250389Z01D, SEALING ELEMENT, FOR CARGO TRUCK WITH CAB & CHASSIS UD QUESTER CGE420 8X4WD, ENGINE: IN-LINE 6 CYLINDER EURO 4 MODEL GH11E 10.8L 420HP, MFR: UD TRUCKS CORPORATION | O-RING, ADAPTED, P/N 250389Z01D, SEALING ELEMENT, FOR CARGO TRUCK WITH CAB & CHASSIS UD QUESTER CGE420 8X4WD, ENGINE: IN-LINE 6 CYLINDER EURO 4 MODEL GH11E 10.8L 420HP, MFR: UD TRUCKS CORPORATION | PC | 2 | 3 | CONSUMABLES | A | V1 | 2230 | ERSA | OTHERS |  |  |  | HB | CIVIC MERCHANDISING INC | URL NOT FOUND |  | UD TRUCKS CORPORATION | 250389Z01D | [6 empty] | CIVIC MERCHANDISING INC |  | CARGO TRUCK WITH CAB & CHASSIS UD QUESTER CGE420 8X4WD,ENGINE IN-LINE 6 CYLINDER EURO 4,10.8 L 420 HP | GH11E | UD TRUCKS CORPORATION |  |  |  |  | CLEANSED | O-RING | No Modifier | INSIDE DIAMETER |  | OUTSIDE DIAMETER |  | WIDTH |  | MATERIAL |  | DASH NUMBER |  | HARDNESS |  | PRESSURE RATING |  | TEMPERATURE RATING |  | HAZARD CLASS |  | CERTIFICATION/STANDARD |  | ADDITIONAL FEATURES EN | ADAPTED,SEALING ELEMENT | ADDITIONAL FEATURES ES |  | ADDITIONAL FEATURES FR | [35 empty] | Production completed
STP_005 | Data Enrichment | SOZ | SOZ | OK | 2023-01-04 | 2023-01-13 |  | PSR021034 | 021034 | PSR021034 | O-RING, ADAPTER, P/N 35 / 36, 202.87 X 2 | O-RING, ADAPTER, P/N 35 / 36, 202.87 X 2.62, MATERIAL: NBR; FOR PNEUMATIC TORQUE CYLINDER ACTUATOR OPERATED, ACTUATOR MODEL: NB-20N / NB-20N-AR | PC | 0 | 0 |  | C | PD | 2230 | ERSA | OTHERS | N/A | N/A | N/A | EX |  | URL NOT FOUND | [11 empty] | ACTUATOR OPERATED PNEUMATIC TORQUE CYLINDER | NB-20N / NB-20N-AR |  | POS 35/36 |  |  |  | CLEANSED | O-RING | No Modifier | INSIDE DIAMETER | 202.87 MM | OUTSIDE DIAMETER |  | WIDTH | 2.62 MM | MATERIAL | NBR | DASH NUMBER |  | HARDNESS |  | PRESSURE RATING |  | TEMPERATURE RATING |  | HAZARD CLASS |  | CERTIFICATION/STANDARD |  | ADDITIONAL FEATURES EN | ADAPTER | ADDITIONAL FEATURES ES |  | ADDITIONAL FEATURES FR | [35 empty] | Production completed
STP_005 | Data Enrichment | SOZ | SOZ | OK | 2023-01-04 | 2023-01-13 |  | PSR031265 | 031265 | PSR031265 | O-RING, ADL3×11, DIMENSION: 150 X 3 mm, MATERIAL: RUBBER, SPARE CODE: C0607.9.2; FOR PRESSURE PUMP 2 FOR HYDROSEAL ( 2 UNIT ), Q=2m3/h, H=85m, U=440V, MFR: SHANDONG SHUANGLUN EMMERCOM PUMP CO., LTD | O-RING, ADL3×11, DIMENSION: 150 X 3 mm, MATERIAL: RUBBER, SPARE CODE: C0607.9.2; FOR PRESSURE PUMP 2 FOR HYDROSEAL ( 2 UNIT ), Q=2m3/h, H=85m, U=440V, MFR: SHANDONG SHUANGLUN EMMERCOM PUMP CO., LTD | PC | 0 | 0 | CONSUMABLES | C | PD | 3000 | ERSA | OTHERS |  |  |  | EX |  | URL NOT FOUND |  | SHANDONG SHUANGLUN EMMERCOM PUMP CO LTD | ADL3×11 | NERIN ENGINEERING | C0607.9.2 | [6 empty] | PRESSURE PUMP,2 FOR HYDROSEAL (2 UNIT),FLOW RATE 2 m3/h,H 85 m,U 440 V |  | SHANDONG SHUANGLUN EMMERCOM PUMP CO LTD |  |  |  |  | CLEANSED | O-RING | No Modifier | INSIDE DIAMETER | 150 MM | OUTSIDE DIAMETER |  | WIDTH | 3 mm | MATERIAL | RUBBER | DASH NUMBER |  | HARDNESS |  | PRESSURE RATING |  | TEMPERATURE RATING |  | HAZARD CLASS |  | CERTIFICATION/STANDARD |  | ADDITIONAL FEATURES EN |  | ADDITIONAL FEATURES ES |  | ADDITIONAL FEATURES FR | [35 empty] | Production completed
STP_005 | Data Enrichment | SOZ | SOZ | OK | 2023-01-04 | 2023-01-13 |  | PSR020397 | 020397 | PSR020397 | O-RING, ASSORTMENT, SET, SAE, MODEL: 1RGZ4, MATERIAL: VITON, NUMBER OF SIZES: 12, NUMBER OF PIECES: 550, HARDNESS: 75 SHORE A, TEMP. RANGE: -15 DEG. F ~ 400 DEG. F, COMPLIANT WITH SAE J200 & ASTM D2000 STANDARDS, ENCLOSED IN PLASTIC | O-RING, ASSORTMENT, SET, SAE, MODEL: 1RGZ4, MATERIAL: VITON, NUMBER OF SIZES: 12, NUMBER OF PIECES: 550, HARDNESS: 75 SHORE A, TEMP. RANGE: -15 DEG. F ~ 400 DEG. F, COMPLIANT WITH SAE J200 & ASTM D2000 STANDARDS, ENCLOSED IN PLASTIC BOX WITH LID CHART, REFERENCE GRAINGER ITEM NO. 1RGZ4 | SE | 0 | 0 | CONSUMABLES | C | PD | 2230 | ERSA | OTHER |  |  |  | EX |  |  | https://www.grainger.com/product/GRAINGER-APPROVED-O-Ring-Assortment-SAE-1RGZ4 |  | 1RGZ4 | [6 empty] | GRAINGER | 1RGZ4 | [7 empty] | ENRICHED | O-RING | SET | TYPE | ASSORTMENT | SET QUANTITY | 550 | MATERIAL | VITON | HARDNESS | 75 SHORE A | HAZARD CLASS |  | CERTIFICATION/STANDARD | SAE J200 AND ASTM D2000 | ADDITIONAL FEATURES EN | COLOR:BLACK,NUMBER OF SIZES:12,TEMPERATURE RANGE:-15 TO 400 DEG F,ENCLOSED IN PLASTIC BOX WITH LID CHART | ADDITIONAL FEATURES ES |  | ADDITIONAL FEATURES FR | [43 empty] | Production completed
STP_005 | Data Enrichment | SOZ | SOZ | OK | 2023-01-04 | 2023-01-13 |  | PSR055285 | 055285 | PSR055285 | O-RING, BEARING CARRIER, P/N 72A, FOR WILFLEY PUMP MODEL A7, SIZE 6 x 4-10, SERIAL NO. A703396, MAKER: A. R. WILFLEY AND SONS, INC. | O-RING, BEARING CARRIER, P/N 72A, FOR WILFLEY PUMP MODEL A7, SIZE 6 x 4-10, SERIAL NO. A703396, MAKER: A. R. WILFLEY AND SONS, INC. | PC | 3 | 4 | CONSUMABLES | B | V1 | 3000 | ERSA | OTHERS | 72A | 0003000371 | WILFLEY A R AND SONS | HB |  | URL NOT FOUND |  | WILFLEY A R AND SONS | [9 empty] | PUMP,SIZE 6 x 4-10 | A7 | A. R. WILFLEY AND SONS INC | POS 72A |  | A703396 |  | CLEANSED | O-RING | No Modifier | INSIDE DIAMETER |  | OUTSIDE DIAMETER |  | WIDTH |  | MATERIAL |  | DASH NUMBER |  | HARDNESS |  | PRESSURE RATING |  | TEMPERATURE RATING |  | HAZARD CLASS |  | CERTIFICATION/STANDARD |  | ADDITIONAL FEATURES EN | BEARING CARRIER | ADDITIONAL FEATURES ES |  | ADDITIONAL FEATURES FR | [35 empty] | Production completed
STP_005 | Data Enrichment | SOZ | SOZ | OK | 2023-01-04 | 2023-01-13 |  | PSR044170 | 044170 | PSR044170 | O-RING, CLUTCH PRESSURE TUBE, P/N 60K400 | O-RING, CLUTCH PRESSURE TUBE, P/N 60K40026, TRANSMISSION CASE & REAR COVER GROUP; FOR MCC BAOSTEEL SLAG POT CARRIER MODEL BGC-70B SERIAL NO. BGC-70B-14004 WITH CUMMINS ENGINE MODEL QSM11 NO. 35321838. | PC | 0 | 0 |  | A | PD | 6175 | ERSA | OTHERS | N/A | N/A | N/A | EX |  |  | https://store.konecranes.com/cpp/en/O-RING/p?p=eovqitJUUGi9O4cOd17ZNA%3D%3D_60K-40026 | MCC | 60K40026 | [8 empty] | BAOSTEEL SLAG POT CARRIER WITH ENGINE | BGC-70B,QSM11,35321838 | CUMMINS |  |  | BGC-70B-14004 |  | CLEANSED | O-RING | No Modifier | INSIDE DIAMETER |  | OUTSIDE DIAMETER |  | WIDTH |  | MATERIAL |  | DASH NUMBER |  | HARDNESS |  | PRESSURE RATING |  | TEMPERATURE RATING |  | HAZARD CLASS |  | CERTIFICATION/STANDARD |  | ADDITIONAL FEATURES EN | TRANSMISSION CASE & REAR COVER GROUP,FOR CLUTCH PRESSURE TUBE | ADDITIONAL FEATURES ES |  | ADDITIONAL FEATURES FR | [35 empty] | Production completed
STP_005 | Data Enrichment | SOZ | SOZ | OK | 2023-01-04 | 2023-01-13 |  | PSR105008 | 105008 | PSR105008 | O-RING, CONTROL VALVE, P/N 4J-8997, HYDR | O-RING, CONTROL VALVE, P/N 4J-8997, HYDRAULIC SYSTEM; FOR CATERPILLAR® D7R SERIES II TRACK-TYPE TRACTOR/BULLDOZER | PC | 0 | 0 |  | A | PD | 3730 | ERSA | OTHERS | 4J-8997 | 3000003 | CATERPILLAR | EX |  | https://parts.cat.com/en/catcorp/4J-8997 |  | CATERPILLAR | 4J-8997 | [8 empty] | CONTROL VALVE,D7R SERIES II TRACK TYPE TRACTOR/BULLDOZER |  | CATERPILLAR |  |  |  |  | ENRICHED | O-RING | No Modifier | INSIDE DIAMETER | 28.17 MM | OUTSIDE DIAMETER | 35.23 MM | WIDTH | 3.53 MM | MATERIAL | NBR | DASH NUMBER | 216 | HARDNESS | 90 SHORE A | PRESSURE RATING |  | TEMPERATURE RATING | -40 TO 100 DEG C | HAZARD CLASS |  | CERTIFICATION/STANDARD |  | ADDITIONAL FEATURES EN | HYDRAULIC SYSTEM | ADDITIONAL FEATURES ES |  | ADDITIONAL FEATURES FR | [35 empty] | Production completed
STP_005 | Data Enrichment | SOZ | SOZ | OK | 2023-01-04 | 2023-01-13 |  | PSR029057 | 029057 | PSR029057 | O-RING, COOLANT PUMP, P/N 16118-1020, EN | O-RING, COOLANT PUMP, P/N 16118-1020, ENGINE COOLANT PUMP GROUP; FOR HINO PRIME MOVER MODEL SS1EKV (VIN: JHDSS1EK3F1S13917) WITH ENGINE MODEL E13C TR | PC | 0 | 0 |  | A | PD | 5955 | ERSA | OTHERS | N/A | N/A | N/A | EX |  | URL NOT FOUND |  |  | 16118-1020 | [8 empty] | PRIME MOVER WITH ENGINE | SS1EKV,VIN JHDSS1EK3F1S13917,E13C TR | HINO |  |  |  |  | CLEANSED | O-RING | No Modifier | INSIDE DIAMETER |  | OUTSIDE DIAMETER |  | WIDTH |  | MATERIAL |  | DASH NUMBER |  | HARDNESS |  | PRESSURE RATING |  | TEMPERATURE RATING |  | HAZARD CLASS |  | CERTIFICATION/STANDARD |  | ADDITIONAL FEATURES EN | ENGINE COOLANT PUMP GROUP | ADDITIONAL FEATURES ES |  | ADDITIONAL FEATURES FR | [35 empty] | Production completed
STP_005 | Data Enrichment | SOZ | SOZ | OK | 2023-01-04 | 2023-01-13 |  | PSR202148 | 202148 | PSR202148 | O-RING, COVER, GEAR CASE, P/N 20A11C2M23 | O-RING, COVER, GEAR CASE, P/N 20A11C2M234, INGERSOLL-RAND AIR COMPRESSOR MODEL P375A-WD COUPLED WITH DEUTZ ENGINE F6L912 | PC | 0 | 0 |  | B | PD | 2230 | ERSA | OTHERS | 20A11C2M234 | 3000400 | INGERSOLL RAND | EX |  |  | https://www.eindustrialsolutions.com/aftermarket-ingersoll-rand-20a11c2m234-o-ring | INGERSOLL RAND | 20A11C2M234 | [8 empty] | AIR COMPRESSOR,COUPLED WITH ENGINE | P375A-WD,F6L912 | INGERSOLL-RAND ¦ DEUTZ |  |  |  |  | CLEANSED | O-RING | No Modifier | INSIDE DIAMETER |  | OUTSIDE DIAMETER |  | WIDTH |  | MATERIAL |  | DASH NUMBER |  | HARDNESS |  | PRESSURE RATING |  | TEMPERATURE RATING |  | HAZARD CLASS |  | CERTIFICATION/STANDARD |  | ADDITIONAL FEATURES EN | COVER,GEAR CASE | ADDITIONAL FEATURES ES |  | ADDITIONAL FEATURES FR | [35 empty] | Production completed
STP_005 | Data Enrichment | SOZ | SOZ | OK | 2023-01-04 | 2023-01-13 |  | PSR021009 | 021009 | PSR021009 | O-RING, COVER, P/N 25, 129.4 X 3.1, MATE | O-RING, COVER, P/N 25, 129.4 X 3.1, MATERIAL: NBR; FOR DOUBLE ACTING PNEUMATIC CYLINDER (NB-13N / NB-13N-AR), MFR: NBS | PC | 0 | 0 |  | C | PD | 2230 | ERSA | OTHERS | N/A | N/A | N/A | EX |  | URL NOT FOUND |  | NBS | [9 empty] | DOUBLE ACTING PNEUMATIC CYLINDER | NB-13N / NB-13N-AR | NBS | POS 25 |  |  |  | CLEANSED | O-RING | No Modifier | INSIDE DIAMETER | 129.4 MM | OUTSIDE DIAMETER |  | WIDTH | 3.1 MM | MATERIAL | NBR | DASH NUMBER |  | HARDNESS |  | PRESSURE RATING |  | TEMPERATURE RATING |  | HAZARD CLASS |  | CERTIFICATION/STANDARD |  | ADDITIONAL FEATURES EN | COVER | ADDITIONAL FEATURES ES |  | ADDITIONAL FEATURES FR | [35 empty] | Production completed
STP_005 | Data Enrichment | SOZ | SOZ | OK | 2023-01-04 | 2023-01-13 |  | PSR952240 | 952240 | PSR952240 | O-RING, CS: 5.70 MM (0.224 IN), ID: 249.30 MM (9.815 IN), RUBBER, G250/HNBR70, DURO BLACK, TUBE/SHELL SEAL, FOR BL-D01~03 OIL COOLER | O-RING, CS: 5.70 MM (0.224 IN), ID: 249.30 MM (9.815 IN), RUBBER, G250/HNBR70, DURO BLACK, TUBE/SHELL SEAL, FOR BL-D01~03 OIL COOLER | PC | 2 | 4 | CONSUMABLES | B | V1 | 2230 | ERSA | OTHERS |  |  |  | HB |  |  | https://www.globaloring.com/product/g250-hnbr70/ |  | G250/HNBR70 | [8 empty] | OIL COOLER | BL-D01~03 | [5 empty] | CLEANSED | O-RING | No Modifier | INSIDE DIAMETER | 249.3 MM | OUTSIDE DIAMETER |  | WIDTH | 5.7 MM | MATERIAL | RUBBER | DASH NUMBER |  | HARDNESS | 70 SHORE | PRESSURE RATING |  | TEMPERATURE RATING |  | HAZARD CLASS |  | CERTIFICATION/STANDARD | JIS G250 | ADDITIONAL FEATURES EN | COLOR:BLACK,TUBE/SHELL SEAL | ADDITIONAL FEATURES ES |  | ADDITIONAL FEATURES FR | [35 empty] | Production completed
STP_005 | Data Enrichment | SOZ | SOZ | OK | 2023-01-04 | 2023-01-13 |  | PSR937385 | 937385 | PSR937385 | O-RING, CYLINDER COVER, 2ND STAGE, D180X5, CODE: 162061, ARTICLE: 021.505.018.002, OXYGEN COMPRESSOR TYPE 2D140-2A, SERIAL NO: 7508/7751, MAKER BURCKHARDT COMPRESSION | O-RING, CYLINDER COVER, 2ND STAGE, D180X5, CODE: 162061, ARTICLE: 021.505.018.002, OXYGEN COMPRESSOR TYPE 2D140-2A, SERIAL NO: 7508/7751, MAKER BURCKHARDT COMPRESSION | PC | 0 | 0 | CONSUMABLES | C | PD | 2230 | ERSA | OTHERS | CODE: 162061, ARTICLE: 021.505.018.002 |  | BURCKHARDT COMPRESSION | EX |  | URL NOT FOUND |  | BURCKHARDT COMPRESSION | [9 empty] | OXYGEN COMPRESSOR | 2D140-2A | BURCKHARDT COMPRESSION |  |  | 7508/7751 |  | CLEANSED | O-RING | No Modifier | INSIDE DIAMETER | 180 MM | OUTSIDE DIAMETER |  | WIDTH | 5 MM | MATERIAL |  | DASH NUMBER |  | HARDNESS |  | PRESSURE RATING |  | TEMPERATURE RATING |  | HAZARD CLASS |  | CERTIFICATION/STANDARD |  | ADDITIONAL FEATURES EN | ARTICLE:021.505.018.002,CODE:162061,CYLINDER COVER,2ND STAGE | ADDITIONAL FEATURES ES |  | ADDITIONAL FEATURES FR | [35 empty] | Production completed
STP_005 | Data Enrichment | SOZ | SOZ | OK | 2023-01-04 | 2023-01-13 |  | PSR055274 | 055274 | PSR055274 | O-RING, EXPELLER, P/N 19, FOR WILFLEY PUMP MODEL A7, SIZE 6 x 4-10, SERIAL NO. A703396, MAKER: A. R. WILFLEY AND SONS, INC. | O-RING, EXPELLER, P/N 19, FOR WILFLEY PUMP MODEL A7, SIZE 6 x 4-10, SERIAL NO. A703396, MAKER: A. R. WILFLEY AND SONS, INC. | PC | 3 | 4 | CONSUMABLES | B | V1 | 3000 | ERSA | OTHERS | 19 | 0003000371 | WILFLEY A R AND SONS | HB |  | URL NOT FOUND |  | WILFLEY A R AND SONS | [9 empty] | WILFLEY PUMP,SIZE 6 x 4-10 | A7 | A. R. WILFLEY AND SONS INC | pos 19 |  | A703396 |  | CLEANSED | O-RING | No Modifier | INSIDE DIAMETER |  | OUTSIDE DIAMETER |  | WIDTH |  | MATERIAL |  | DASH NUMBER |  | HARDNESS |  | PRESSURE RATING |  | TEMPERATURE RATING |  | HAZARD CLASS |  | CERTIFICATION/STANDARD |  | ADDITIONAL FEATURES EN | EXPELLER | ADDITIONAL FEATURES ES |  | ADDITIONAL FEATURES FR | [35 empty] | Production completed
STP_005 | Data Enrichment | SOZ | SOZ | OK_REVIEW ADDITIONAL | 2023-01-04 | 2023-01-13 |  | PSR952885 | 952885 | PSR952885 | O-RING, EXPELLER, P/N 19, SIZE: 3 X 1.5-10, MEDIUM: ELECTROLYTE, MAKER: A. R. WILFLEY AND SONS, INC | O-RING, EXPELLER, P/N 19, SIZE: 3 X 1.5-10, MEDIUM: ELECTROLYTE, MAKER: A. R. WILFLEY AND SONS, INC | PC | 0 | 0 | CRITICAL | B | PD | 3000 | ERSA | OTHER | 19 | 0003000371 | WILFLEY A R AND SONS | EX |  | URL NOT FOUND |  | WILFLEY A R AND SONS | [12 empty] | pos 19 |  |  |  | CLEANSED | O-RING | No Modifier | INSIDE DIAMETER |  | OUTSIDE DIAMETER |  | WIDTH |  | MATERIAL |  | DASH NUMBER |  | HARDNESS |  | PRESSURE RATING |  | TEMPERATURE RATING |  | HAZARD CLASS |  | CERTIFICATION/STANDARD |  | ADDITIONAL FEATURES EN | SIZE:3 X 1.5-10,MEDIUM:ELECTROLYTE,EXPELLER | ADDITIONAL FEATURES ES |  | ADDITIONAL FEATURES FR | [35 empty] | Production completed
STP_005 | Data Enrichment | SOZ | SOZ | OK | 2023-01-04 | 2023-01-13 |  | PSR044391 | 044391 | PSR044391 | O-RING, FLANGE, P/N 25K60204, OUTPUT FLANGE GROUP; FOR MCC BAOSTEEL SLAG POT CARRIER MODEL BGC-70B SERIAL NO. BGC-70B-14004 WITH CUMMINS ENGINE MODEL QSM11 NO. 35321838 | O-RING, FLANGE, P/N 25K60204, OUTPUT FLANGE GROUP; FOR MCC BAOSTEEL SLAG POT CARRIER MODEL BGC-70B SERIAL NO. BGC-70B-14004 WITH CUMMINS ENGINE MODEL QSM11 NO. 35321838 | PC | 2 | 2 | CONSUMABLES | A | V1 | 6175 | ERSA | OTHERS |  |  |  | HB | MCC BAOSTEEL TECHNOLOGY SERVICES CO., LTD | URL NOT FOUND | https://www.danaaftermarket.com/o-ring/off-highway-transmission/seals-and-piston-rings/part/gasket-rear-cover/25K60204?cat1=312&cat2=386&cat3=420&cp=0&catalog=KB_OH_SAP&partType=PART | MCC | 25K60204 | [6 empty] | MCC BAOSTEEL TECHNOLOGY SERVICES CO., LTD |  | BAOSTEEL SLAG POT CARRIER WITH ENGINE | BGC-70B,QSM11,35321838 | MCC,CUMMINS |  |  | BGC-70B-14004 |  | CLEANSED | O-RING | No Modifier | INSIDE DIAMETER |  | OUTSIDE DIAMETER |  | WIDTH |  | MATERIAL |  | DASH NUMBER |  | HARDNESS |  | PRESSURE RATING |  | TEMPERATURE RATING |  | HAZARD CLASS |  | CERTIFICATION/STANDARD |  | ADDITIONAL FEATURES EN | FLANGE,OUTPUT FLANGE GROUP | ADDITIONAL FEATURES ES |  | ADDITIONAL FEATURES FR | [35 empty] | Production completed
STP_005 | Data Enrichment | SOZ | SOZ | OK | 2023-01-04 | 2023-01-13 |  | PSR055278 | 055278 | PSR055278 | O-RING, FRAME, P/N 26C, FOR WILFLEY PUMP MODEL A7, SIZE 6 x 4-10, SERIAL NO. A703396, MAKER: A. R. WILFLEY AND SONS, INC. | O-RING, FRAME, P/N 26C, FOR WILFLEY PUMP MODEL A7, SIZE 6 x 4-10, SERIAL NO. A703396, MAKER: A. R. WILFLEY AND SONS, INC. | PC | 3 | 4 | CONSUMABLES | B | V1 | 3000 | ERSA | OTHERS | 26C | 0003000371 | WILFLEY A R AND SONS | HB |  | URL NOT FOUND |  | WILFLEY A R AND SONS | [9 empty] | PUMP,SIZE 6 x 4-10 | A7 | A. R. WILFLEY AND SONS INC | POS 26C |  | A703396 |  | CLEANSED | O-RING | No Modifier | INSIDE DIAMETER |  | OUTSIDE DIAMETER |  | WIDTH |  | MATERIAL |  | DASH NUMBER |  | HARDNESS |  | PRESSURE RATING |  | TEMPERATURE RATING |  | HAZARD CLASS |  | CERTIFICATION/STANDARD |  | ADDITIONAL FEATURES EN | FRAME | ADDITIONAL FEATURES ES |  | ADDITIONAL FEATURES FR | [35 empty] | Production completed
STP_005 | Data Enrichment | SOZ | SOZ | OK | 2023-01-04 | 2023-01-13 |  | PSR949970 | 949970 | PSR949970 | O-RING, HYDRAULIC LINES, P/N 05563-90219, HYDRAULIC SYSTEM, FOR CATERPILLAR FORKLIFT MODEL DP60N SERIAL NO T20D-00011 WITH ENGINE MODEL S6S-100759, MFR: CATERPILLAR | O-RING, HYDRAULIC LINES, P/N 05563-90219, HYDRAULIC SYSTEM, FOR CATERPILLAR FORKLIFT MODEL DP60N SERIAL NO T20D-00011 WITH ENGINE MODEL S6S-100759, MFR: CATERPILLAR | PC | 0 | 0 | CRITICAL | B | PD | 3730 | ERSA | OTHERS | P/N 05563-90219 | 0003000003 | CATERPILLAR | EX |  | URL NOT FOUND |  | CATERPILLAR | 05563-90219 | [8 empty] | FORKLIFT WITH ENGINE | DP60N,S6S-100759 | CATERPILLAR |  |  | T20D-00011 |  | CLEANSED | O-RING | No Modifier | INSIDE DIAMETER |  | OUTSIDE DIAMETER |  | WIDTH |  | MATERIAL |  | DASH NUMBER |  | HARDNESS |  | PRESSURE RATING |  | TEMPERATURE RATING |  | HAZARD CLASS |  | CERTIFICATION/STANDARD |  | ADDITIONAL FEATURES EN | HYDRAULIC LINES,HYDRAULIC SYSTEM | ADDITIONAL FEATURES ES |  | ADDITIONAL FEATURES FR | [35 empty] | Production completed
STP_005 | Data Enrichment | SOZ | SOZ | OK | 2023-01-04 | 2023-01-13 |  | PSR030200 | 030200 | PSR030200 | O-RING, I.D. 42.5 mm, O.D. 53 mm, THICKNESS: 3.55 mm, MATERIAL: FLUORINE RUBBER, SPARE CODE: C0501.14.1; FOR BUTTERFLY VALVES, DN:350, DN:800, DN:700; MFR: WENZHOU FLUORORUBBER VALVE Co. | O-RING, I.D. 42.5 mm, O.D. 53 mm, THICKNESS: 3.55 mm, MATERIAL: FLUORINE RUBBER, SPARE CODE: C0501.14.1; FOR BUTTERFLY VALVES, DN:350, DN:800, DN:700; MFR: WENZHOU FLUORORUBBER VALVE Co. | PC | 0 | 0 | CONSUMABLES | C | PD | 2230 | ERSA | OTHERS |  |  |  | EX | CHINA NERIN ENGINEERING CO., LTD. | URL NOT FOUND |  |  |  | NERIN ENGINEERING | C0501.14.1 |  |  |  |  | CHINA NERIN ENGINEERING CO., LTD. |  | BUTTERFLY VALVES,NOMINAL DIA 350,800,700 |  | WENZHOU FLUORORUBBER VALVE Co |  |  |  |  | CLEANSED | O-RING | No Modifier | INSIDE DIAMETER | 42.5 mm | OUTSIDE DIAMETER | 53 mm | WIDTH | 3.55 mm | MATERIAL | FLUORINE RUBBER | DASH NUMBER |  | HARDNESS |  | PRESSURE RATING |  | TEMPERATURE RATING |  | HAZARD CLASS |  | CERTIFICATION/STANDARD |  | ADDITIONAL FEATURES EN |  | ADDITIONAL FEATURES ES |  | ADDITIONAL FEATURES FR | [35 empty] | Production completed
STP_005 | Data Enrichment | SOZ | SOZ | OK | 2023-01-04 | 2023-01-13 |  | PSR034992 | 034992 | PSR034992 | O-RING, I.D. 63 mm, O.D. 73 mm, THICKNES | O-RING, I.D. 63 mm, O.D. 73 mm, THICKNESS: 4 mm, MATERIAL: FLUORINE RUBBER, SPARE CODE: C0504.13.4, FOR BUTTERFLY VALVE; MFR: WENZHOU FLUORORUBBER VALVE CO. | PC | 0 | 0 |  | C | PD | 2230 | ERSA | OTHERS | N/A | N/A | N/A | EX |  | URL NOT FOUND |  |  |  | NERIN ENGINEERING | C0504.13.4 | [6 empty] | BUTTERFLY VALVE |  | WENZHOU FLUORORUBBER VALVE Co |  |  |  |  | CLEANSED | O-RING | No Modifier | INSIDE DIAMETER | 63 mm | OUTSIDE DIAMETER | 73 mm | WIDTH | 4 mm | MATERIAL | FLUORINE RUBBER | DASH NUMBER |  | HARDNESS |  | PRESSURE RATING |  | TEMPERATURE RATING |  | HAZARD CLASS |  | CERTIFICATION/STANDARD |  | ADDITIONAL FEATURES EN |  | ADDITIONAL FEATURES ES |  | ADDITIONAL FEATURES FR | [35 empty] | Production completed
STP_005 | Data Enrichment | SOZ | SOZ | OK | 2023-01-04 | 2023-01-13 |  | PSR951635 | 951635 | PSR951635 | O-RING, I.D: 9.25 MM, P/N: AS568-012-NBR-90, THICKNESS: 1.78 MM, NOMINAL NUMBER: 012, MATERIAL: NITRILE RUBBER, MATERIALCODE: NBR-90 (CLASS 1B), TYPE: AS568 (APR568), FOR NACHI SOLENOID VALVES | O-RING, I.D: 9.25 MM, P/N: AS568-012-NBR-90, THICKNESS: 1.78 MM, NOMINAL NUMBER: 012, MATERIAL: NITRILE RUBBER, MATERIALCODE: NBR-90 (CLASS 1B), TYPE: AS568 (APR568), FOR NACHI SOLENOID VALVES | PC | 40 | 80 | CRITICAL | B | V1 | 2230 | ERSA | OTHERS |  |  |  | HB | FUJI TRADING CO., LTD. |  | https://in.misumi-ec.com/vona2/detail/221005149925/?HissuCode=AS568-012-NBR-90 |  | AS568-012-NBR-90 | [6 empty] | FUJI TRADING CO., LTD. |  | SOLENOID VALVES |  | NACHI |  |  |  |  | CLEANSED | O-RING | No Modifier | INSIDE DIAMETER | 9.25 MM | OUTSIDE DIAMETER |  | WIDTH | 1.78 MM | MATERIAL | NITRILE RUBBER | DASH NUMBER | 012 | HARDNESS | 90 SHORE | PRESSURE RATING |  | TEMPERATURE RATING |  | HAZARD CLASS | 1B | CERTIFICATION/STANDARD |  | ADDITIONAL FEATURES EN | TYPE:AS568 (APR568) | ADDITIONAL FEATURES ES |  | ADDITIONAL FEATURES FR | [35 empty] | Production completed
STP_005 | Data Enrichment | SOZ | SOZ | OK | 2023-01-04 | 2023-01-13 |  | PSR044233 | 044233 | PSR044233 | O-RING, IMPELLER COVER TO IMPELLER COVER | O-RING, IMPELLER COVER TO IMPELLER COVER HUB, P/N 60K40608, WHEEL GROUP; FOR MCC BAOSTEEL SLAG POT CARRIER MODEL BGC-70B SERIAL NO. BGC-70B-14004 WITH CUMMINS ENGINE MODEL QSM11 NO. 35321838 | PC | 0 | 0 |  | A | PD | 6175 | ERSA | OTHERS | N/A | N/A | N/A | EX |  | URL NOT FOUND |  | MCC | 60K40608 | [8 empty] | SLAG POT CARRIER WITH ENGINE | BGC-70B,QSM11,35321838 | MCC BAOSTEEL,CUMMINS |  |  | BGC-70B-14004 |  | CLEANSED | O-RING | No Modifier | INSIDE DIAMETER |  | OUTSIDE DIAMETER |  | WIDTH |  | MATERIAL |  | DASH NUMBER |  | HARDNESS |  | PRESSURE RATING |  | TEMPERATURE RATING |  | HAZARD CLASS |  | CERTIFICATION/STANDARD |  | ADDITIONAL FEATURES EN | IMPELLER COVER TO IMPELLER COVER HUB,WHEEL GROUP | ADDITIONAL FEATURES ES |  | ADDITIONAL FEATURES FR | [35 empty] | Production completed
STP_005 | Data Enrichment | SOZ | SOZ | OK | 2023-01-04 | 2023-01-13 |  | PSR044223 | 044223 | PSR044223 | O-RING, IMPELLER TO IMPELLER COVER SCREW | O-RING, IMPELLER TO IMPELLER COVER SCREW, P/N 218776, WHEEL GROUP; FOR MCC BAOSTEEL SLAG POT CARRIER MODEL BGC-70B SERIAL NO. BGC-70B-14004 WITH CUMMINS ENGINE MODEL QSM11 NO. 35321838 | PC | 0 | 0 |  | A | PD | 6175 | ERSA | OTHERS | N/A | N/A | N/A | EX |  | URL NOT FOUND |  | MCC | 218776 | [8 empty] | SLAG POT CARRIER WITH ENGINE | BGC-70B,QSM11,35321838 | MCC BAOSTEEL,CUMMINS |  |  | BGC-70B-14004 |  | CLEANSED | O-RING | No Modifier | INSIDE DIAMETER |  | OUTSIDE DIAMETER |  | WIDTH |  | MATERIAL |  | DASH NUMBER |  | HARDNESS |  | PRESSURE RATING |  | TEMPERATURE RATING |  | HAZARD CLASS |  | CERTIFICATION/STANDARD |  | ADDITIONAL FEATURES EN | IMPELLER TO IMPELLER COVER SCREW,WHEEL GROUP | ADDITIONAL FEATURES ES |  | ADDITIONAL FEATURES FR | [35 empty] | Production completed
STP_005 | Data Enrichment | SOZ | SOZ | OK | 2023-01-04 | 2023-01-13 |  | PSR372221 | 372221 | PSR372221 | O-RING, INLET, P/N 1400642-0049, FIRST STAGE, 32.78 ID X 0.210 W, FOR LINDE AIR COMPRESSOR MODEL TAE 200 (COOPER TURBOCOMPRESSOR), SERIAL NO. F0-9025, REFERENCE DRAWING NO. 3793640-0000, MANUFACTURER: JOY MANUFACTURING CO. | O-RING, INLET, P/N 1400642-0049, FIRST STAGE, 32.78 ID X 0.210 W, FOR LINDE AIR COMPRESSOR MODEL TAE 200 (COOPER TURBOCOMPRESSOR), SERIAL NO. F0-9025, REFERENCE DRAWING NO. 3793640-0000, MANUFACTURER: JOY MANUFACTURING CO. | PC | 0 | 0 | CONSUMABLES | C | PD | 2230 | ERSA | OTHERS |  |  |  | EX | INGERSOLL-RAND SINGAPORE ENTERPRISES PTE. LTD. | URL NOT FOUND |  | JOY MANUFACTURING CO. | 1400642-0049 | [6 empty] | INGERSOLL-RAND SINGAPORE ENTERPRISES PTE. LTD. |  | LINDE AIR COMPRESSOR (COOPER TURBOCOMPRESSOR) | F0-9025 | JOY MANUFACTURING CO | 3793640-0000 |  |  |  | CLEANSED | O-RING | No Modifier | INSIDE DIAMETER | 32.78 MM | OUTSIDE DIAMETER |  | WIDTH | 0.21 MM | MATERIAL |  | DASH NUMBER |  | HARDNESS |  | PRESSURE RATING |  | TEMPERATURE RATING |  | HAZARD CLASS |  | CERTIFICATION/STANDARD |  | ADDITIONAL FEATURES EN | INLET,FIRST STAGE | ADDITIONAL FEATURES ES |  | ADDITIONAL FEATURES FR | [35 empty] | Production completed
STP_005 | Data Enrichment | SOZ | SOZ | OK | 2023-01-04 | 2023-01-13 |  | PSR020996 | 020996 | PSR020996 | O-RING, INNER GLAND, P/N 53, 62.6 X 5.7, MATERIAL: NBR; FOR AUTOMATIC SWITCH OVER VALVE, 600A X JIS 10K, MFR: NBS | O-RING, INNER GLAND, P/N 53, 62.6 X 5.7, MATERIAL: NBR; FOR AUTOMATIC SWITCH OVER VALVE, 600A X JIS 10K, MFR: NBS | PC | 0 | 0 | CONSUMABLES | C | PD | 2230 | ERSA | OTHERS |  |  |  | EX | MESCO, INC. | URL NOT FOUND |  | NBS | [7 empty] | MESCO, INC. |  | AUTOMATIC SWITCH OVER VALVE | 600A X JIS 10K | NBS | POS 53 |  |  |  | CLEANSED | O-RING | No Modifier | INSIDE DIAMETER | 62.6 MM | OUTSIDE DIAMETER |  | WIDTH | 5.7 MM | MATERIAL | NBR | DASH NUMBER |  | HARDNESS |  | PRESSURE RATING |  | TEMPERATURE RATING |  | HAZARD CLASS |  | CERTIFICATION/STANDARD |  | ADDITIONAL FEATURES EN | INNER GLAND | ADDITIONAL FEATURES ES |  | ADDITIONAL FEATURES FR | [35 empty] | Production completed
STP_005 | Data Enrichment | SOZ | SOZ | OK | 2023-01-04 | 2023-01-13 |  | PSR038818 | 038818 | PSR038818 | O-RING, JIS B2401 1BP9; POSITION NO.: 2, | O-RING, JIS B2401 1BP9; POSITION NO.: 2, REFERENCE DRAWING NO.: COPZ3-J97030-E; FOR PACKAGE CONTROLLER, CF BLOWERS 1/2/3 ANTI-SURGE DEVICES, MFR: SEIRITSU ENGINEERING CO., LTD. | SE | 0 | 0 |  | C | PD | 2230 | ERSA | OTHERS | N/A | N/A | N/A | EX |  | URL NOT FOUND |  | SEIRITSU ENGINEERING CO LTD | [9 empty] | PACKAGE CONTROLLER,CF BLOWERS 1/2/3 ANTI-SURGE DEVICES |  | SEIRITSU ENGINEERING CO LTD | COPZ3-J97030-E,POS 2 |  |  |  | CLEANSED | O-RING | No Modifier | INSIDE DIAMETER |  | OUTSIDE DIAMETER |  | WIDTH |  | MATERIAL |  | DASH NUMBER |  | HARDNESS |  | PRESSURE RATING |  | TEMPERATURE RATING |  | HAZARD CLASS |  | CERTIFICATION/STANDARD | JIS B2401 1BP9 | ADDITIONAL FEATURES EN |  | ADDITIONAL FEATURES ES |  | ADDITIONAL FEATURES FR | [35 empty] | Production completed
STP_005 | Data Enrichment | SOZ | SOZ | OK | 2023-01-04 | 2023-01-13 |  | PSR020080 | 020080 | PSR020080 | O-RING, KNUCKLE, REAR AXLE, P/N 05500-31050 (OLD F3153-05000), STEERING SYSTEM; FOR CATERPILLAR FORKLIFT MODEL DP80 | O-RING, KNUCKLE, REAR AXLE, P/N 05500-31050 (OLD F3153-05000), STEERING SYSTEM; FOR CATERPILLAR FORKLIFT MODEL DP80 | PC | 0 | 0 | CRITICAL | A | PD | 3730 | ERSA | OTHERS | 05500-31050 | 0003000003 | CATERPILLAR | EX |  | URL NOT FOUND |  | CATERPILLAR | 05500-31050 | [8 empty] | FORKLIFT | DP80 | CATERPILLAR |  |  |  |  | CLEANSED | O-RING | No Modifier | INSIDE DIAMETER |  | OUTSIDE DIAMETER |  | WIDTH |  | MATERIAL |  | DASH NUMBER |  | HARDNESS |  | PRESSURE RATING |  | TEMPERATURE RATING |  | HAZARD CLASS |  | CERTIFICATION/STANDARD |  | ADDITIONAL FEATURES EN | OLD P/N:F3153-05000,KNUCKLE, REAR AXLE,STEERING SYSTEM | ADDITIONAL FEATURES ES |  | ADDITIONAL FEATURES FR | [35 empty] | Production completed
STP_005 | Data Enrichment | SOZ | SOZ | OK | 2023-01-04 | 2023-01-13 |  | PSR013713 | 013713 | PSR013713 | O-RING, NITRILE, API-G, P/N 595576-9.5, HIGH CLASS MATERIAL (H-90% D) FOR WHEEL LOADER TIRE; MFR: AMERICAN PACKING INDUSTRIES | O-RING, NITRILE, API-G, P/N 595576-9.5, HIGH CLASS MATERIAL (H-90% D) FOR WHEEL LOADER TIRE; MFR: AMERICAN PACKING INDUSTRIES | PC | 2 | 4 | CONSUMABLES | B | V1 | 5955 | ERSA | OTHERS |  |  |  | HB | AMERICAN PACKING INDUSTRIES (PHILS.) CORP. | URL NOT FOUND |  | AMERICAN PACKING INDUSTRIES | 595576-9.5 | [6 empty] | AMERICAN PACKING INDUSTRIES (PHILS.) CORP. |  | WHEEL LOADER TIRE |  | AMERICAN PACKING INDUSTRIES |  |  |  |  | CLEANSED | O-RING | No Modifier | INSIDE DIAMETER |  | OUTSIDE DIAMETER |  | WIDTH |  | MATERIAL | NITRILE | DASH NUMBER |  | HARDNESS |  | PRESSURE RATING |  | TEMPERATURE RATING |  | HAZARD CLASS |  | CERTIFICATION/STANDARD |  | ADDITIONAL FEATURES EN | API-G,HIGH CLASS MATERIAL(H-90% D) | ADDITIONAL FEATURES ES |  | ADDITIONAL FEATURES FR | [35 empty] | Production completed
STP_005 | Data Enrichment | SOZ | SOZ | OK | 2023-01-04 | 2023-01-13 |  | PSR020997 | 020997 | PSR020997 | O-RING, OUTER GLAND, P/N 52, 74.4 X 3.1, MATERIAL: NBR; FOR AUTOMATIC SWITCH OVER VALVE, 600A X JIS 10K, MFR: NBS | O-RING, OUTER GLAND, P/N 52, 74.4 X 3.1, MATERIAL: NBR; FOR AUTOMATIC SWITCH OVER VALVE, 600A X JIS 10K, MFR: NBS | PC | 0 | 0 | CONSUMABLES | C | PD | 2230 | ERSA | OTHERS |  |  |  | EX | MESCO, INC. | URL NOT FOUND |  | NBS | [7 empty] | MESCO, INC. |  | AUTOMATIC SWITCH OVER VALVE | 600A X JIS 10K | NBS | POS 52 |  |  |  | CLEANSED | O-RING | No Modifier | INSIDE DIAMETER | 74.4 MM | OUTSIDE DIAMETER |  | WIDTH | 3.1 MM | MATERIAL | NBR | DASH NUMBER |  | HARDNESS |  | PRESSURE RATING |  | TEMPERATURE RATING |  | HAZARD CLASS |  | CERTIFICATION/STANDARD |  | ADDITIONAL FEATURES EN | OUTER GLAND | ADDITIONAL FEATURES ES |  | ADDITIONAL FEATURES FR | [35 empty] | Production completed
STP_005 | Data Enrichment | SOZ | SOZ | OK | 2023-01-04 | 2023-01-13 |  | PSR101669 | 101669 | PSR101669 | O-RING, RUBBER, NITRILE (NBR), G-120, P/ | O-RING, RUBBER, NITRILE (NBR), G-120, P/N 569436, NBR, MANUFACTURER: SIGNODE; FOR STRAPPING DEVICE OF MESCO CATHODE STRIPPING MACHINE | PC | 0 | 0 |  | C | PD | 2230 | ERSA | OTHERS | 569436 | 3000725 | MESCO | EX |  |  | https://www.volza.com/p/strap/import/import-in-india/hsn-code-4016/ | MESCO | 569436 | SIGNODE | 569436 | [6 empty] | STRAPPING DEVICE OF MESCO CATHODE STRIPPING MACHINE | [6 empty] | CLEANSED | O-RING | No Modifier | INSIDE DIAMETER |  | OUTSIDE DIAMETER |  | WIDTH |  | MATERIAL | NITRILE RUBBER | DASH NUMBER | G120 | HARDNESS |  | PRESSURE RATING |  | TEMPERATURE RATING |  | HAZARD CLASS |  | CERTIFICATION/STANDARD |  | ADDITIONAL FEATURES EN |  | ADDITIONAL FEATURES ES |  | ADDITIONAL FEATURES FR | [35 empty] | Production completed
STP_005 | Data Enrichment | SOZ | SOZ | OK | 2023-01-04 | 2023-01-13 |  | PSR457010 | 457010 | PSR457010 | O-RING, RUBBER, NITRILE (NBR), G125, THI | O-RING, RUBBER, NITRILE (NBR), G125, THICKNESS: 3.1 MM, TOLERANCE: ±0.10 MM; I.D.: 124.4 MM, TOLERANCE: ±1.01 MM; DUROMETER HARDNESS: TYPE A90; CONFORMING TO JIS STANDARD B 2401; FOR POWERPACK NIHON AJ11/21/41 | PC | 0 | 0 |  | C | PD | 2230 | ERSA | OTHERS | N/A | N/A | N/A | EX |  | URL NOT FOUND | [11 empty] | POWERPACK NIHON | AJ11/21/41 | [5 empty] | CLEANSED | O-RING | No Modifier | INSIDE DIAMETER | 124.4 MM | OUTSIDE DIAMETER |  | WIDTH | 3.1 MM | MATERIAL | NITRILE RUBBER | DASH NUMBER | G125 | HARDNESS | 90 SHORE A | PRESSURE RATING |  | TEMPERATURE RATING |  | HAZARD CLASS |  | CERTIFICATION/STANDARD | JIS STANDARD B 2401 | ADDITIONAL FEATURES EN | TOLERANCE:+/-0.10 MM,+/-1.01 MM | ADDITIONAL FEATURES ES |  | ADDITIONAL FEATURES FR | [35 empty] | Production completed
STP_005 | Data Enrichment | SOZ | SOZ | OK | 2023-01-04 | 2023-01-13 |  | PSR161600 | 161600 | PSR161600 | O-RING, RUBBER, NITRILE (NBR), G150, THI | O-RING, RUBBER, NITRILE (NBR), G150, THICKNESS: 5.7 MM, TOLERANCE+/-0.13 MM; I.D.: 149.3 MM, TOLERANCE: +/-1.19 MM; MATERIAL TYPE: CLASS 1 B; HARDNESS: Hs 90; CONFORMING TO JIS B 2401 | PC | 0 | 0 |  | C | PD | 2230 | ERSA | OTHERS | N/A | N/A | N/A | EX |  | URL NOT FOUND | [18 empty] | CLEANSED | O-RING | No Modifier | INSIDE DIAMETER | 149.3 MM | OUTSIDE DIAMETER |  | WIDTH | 5.7 MM | MATERIAL | NITRILE RUBBER | DASH NUMBER | G150 | HARDNESS | 90 SHORE | PRESSURE RATING |  | TEMPERATURE RATING |  | HAZARD CLASS | 1B | CERTIFICATION/STANDARD | JIS B 2401 | ADDITIONAL FEATURES EN | TOLERANCE:+/-0.13 MM,+/-1.19 MM | ADDITIONAL FEATURES ES |  | ADDITIONAL FEATURES FR | [35 empty] | Production completed
STP_005 | Data Enrichment | SOZ | SOZ | OK | 2023-01-04 | 2023-01-13 |  | PSR163988 | 163988 | PSR163988 | O-RING, RUBBER, NITRILE (NBR), G-390, 11 | O-RING, RUBBER, NITRILE (NBR), G-390, 115-3,GLASS COVERO-RING, G-390, CLASS 4C, FOR GLASS COVER. | PC | 0 | 0 |  | C | PD | 2230 | ERSA | OTHERS | N/A | N/A | N/A | EX |  | URL NOT FOUND | [11 empty] | GLASS COVER |  |  | POS 115-3 |  |  |  | CLEANSED | O-RING | No Modifier | INSIDE DIAMETER |  | OUTSIDE DIAMETER |  | WIDTH |  | MATERIAL | NITRILE RUBBER | DASH NUMBER | G390 | HARDNESS |  | PRESSURE RATING |  | TEMPERATURE RATING |  | HAZARD CLASS | 4C | CERTIFICATION/STANDARD |  | ADDITIONAL FEATURES EN |  | ADDITIONAL FEATURES ES |  | ADDITIONAL FEATURES FR | [35 empty] | Production completed
STP_005 | Data Enrichment | SOZ | SOZ | OK | 2023-01-04 | 2023-01-13 |  | PSR101670 | 101670 | PSR101670 | O-RING, RUBBER, NITRILE (NBR), G-65, P/N | O-RING, RUBBER, NITRILE (NBR), G-65, P/N 569443, NBR, MANUFACTURER: SIGNODE; FOR STRAPPING DEVICE OF MESCO CATHODE STRIPPING MACHINE | PC | 0 | 0 |  | C | PD | 2230 | ERSA | OTHERS | 569443 | 3000725 | MESCO | EX |  |  | https://www.volza.com/p/strap/import/import-in-india/hsn-code-4016/ | MESCO | 569443 | SIGNODE | 569443 | [6 empty] | STRAPPING DEVICE OF CATHODE STRIPPING MACHINE |  | MESCO |  |  |  |  | CLEANSED | O-RING | No Modifier | INSIDE DIAMETER |  | OUTSIDE DIAMETER |  | WIDTH |  | MATERIAL | NITRILE RUBBER | DASH NUMBER | G65 | HARDNESS |  | PRESSURE RATING |  | TEMPERATURE RATING |  | HAZARD CLASS |  | CERTIFICATION/STANDARD |  | ADDITIONAL FEATURES EN |  | ADDITIONAL FEATURES ES |  | ADDITIONAL FEATURES FR | [35 empty] | Production completed
STP_005 | Data Enrichment | SOZ | SOZ | OK | 2023-01-04 | 2023-01-13 |  | PSR165514 | 165514 | PSR165514 | O-RING, RUBBER, NITRILE (NBR), P/N 35, P-265, 8.4 MM X 264.5 MM, FOR SWITCHING VALVE SIZE 250A X 350A-10K, DWG. NO. V2-A1605, MAKER: NAKAKITA SEISAKUSHO CO., LTD., JAPAN. | O-RING, RUBBER, NITRILE (NBR), P/N 35, P-265, 8.4 MM X 264.5 MM, FOR SWITCHING VALVE SIZE 250A X 350A-10K, DWG. NO. V2-A1605, MAKER: NAKAKITA SEISAKUSHO CO., LTD., JAPAN. | PC | 0 | 0 | CONSUMABLES | C | PD | 2230 | ERSA | OTHERS | P/N 35 |  | NAKAKITA SEISAKUSHO CO., LTD., JAPAN. | EX | KOKUSAI COMMERCE CO., LTD. | URL NOT FOUND |  | NAKAKITA SEISAKUSHO CO LTD JAPAN | [7 empty] | KOKUSAI COMMERCE CO., LTD. |  | SWITCHING VALVE,SIZE 250A X 350A-10K |  | NAKAKITA SEISAKUSHO CO LTD JAPAN | V2-A1605,POS 35 |  |  |  | CLEANSED | O-RING | No Modifier | INSIDE DIAMETER | 264.5 MM | OUTSIDE DIAMETER |  | WIDTH | 8.4 MM | MATERIAL | NITRILE RUBBER | DASH NUMBER | P265 | HARDNESS |  | PRESSURE RATING |  | TEMPERATURE RATING |  | HAZARD CLASS |  | CERTIFICATION/STANDARD |  | ADDITIONAL FEATURES EN |  | ADDITIONAL FEATURES ES |  | ADDITIONAL FEATURES FR | [35 empty] | Production completed
STP_005 | Data Enrichment | SOZ | SOZ | OK | 2023-01-04 | 2023-01-13 |  | PSR063596 | 063596 | PSR063596 | O-RING, RUBBER, NITRILE (NBR), P/N 95, MATERIAL: NBR; FOR AIR CYLINDER OPERATED BUTTERFLY VALVE SIZE 10K-350A, TYPE NS, DWG. NO. ABT3-B0335, MAKER: NAKAKITA SEISAKUSHO CO., LTD., JAPAN. | O-RING, RUBBER, NITRILE (NBR), P/N 95, MATERIAL: NBR; FOR AIR CYLINDER OPERATED BUTTERFLY VALVE SIZE 10K-350A, TYPE NS, DWG. NO. ABT3-B0335, MAKER: NAKAKITA SEISAKUSHO CO., LTD., JAPAN. | PC | 0 | 0 | CONSUMABLES | C | PD | 2230 | ERSA | OTHERS |  |  |  | EX | KOKUSAI COMMERCE CO., LTD. | URL NOT FOUND |  | NAKAKITA SEISAKUSHO CO LTD JAPAN | [7 empty] | KOKUSAI COMMERCE CO., LTD. |  | TYPE NS AIR CYLINDER OPERATED BUTTERFLY VALVE,SIZE 10K-350A |  | NAKAKITA SEISAKUSHO CO LTD JAPAN | ABT3-B0335,POS 95 |  |  |  | CLEANSED | O-RING | No Modifier | INSIDE DIAMETER |  | OUTSIDE DIAMETER |  | WIDTH |  | MATERIAL | NITRILE RUBBER | DASH NUMBER |  | HARDNESS |  | PRESSURE RATING |  | TEMPERATURE RATING |  | HAZARD CLASS |  | CERTIFICATION/STANDARD |  | ADDITIONAL FEATURES EN |  | ADDITIONAL FEATURES ES |  | ADDITIONAL FEATURES FR | [35 empty] | Production completed
STP_005 | Data Enrichment | SOZ | SOZ | OK | 2023-01-04 | 2023-01-13 |  | PSR011077 | 011077 | PSR011077 | O-RING, RUBBER, P/N 39, MATERIAL: NBR; FOR LEACH TANK AGITATOR TYPE: PTEGRSS-12K, SERIAL NO.: 1159, ORDER NO.: P10215A, MFR: NIPPON GEAR CO. LTD. | O-RING, RUBBER, P/N 39, MATERIAL: NBR; FOR LEACH TANK AGITATOR TYPE: PTEGRSS-12K, SERIAL NO.: 1159, ORDER NO.: P10215A, MFR: NIPPON GEAR CO. LTD. | PC | 0 | 0 | CONSUMABLES | C | PD | 2230 | ERSA | OTHERS |  |  |  | EX | KOKUSAI COMMERCE CO., LTD. | URL NOT FOUND |  | NIPPON GEAR CO. LTD | [7 empty] | KOKUSAI COMMERCE CO., LTD. |  | LEACH TANK AGITATOR | PTEGRSS-12K | NIPPON GEAR CO. LTD | POS 39 |  | 1159 |  | CLEANSED | O-RING | No Modifier | INSIDE DIAMETER |  | OUTSIDE DIAMETER |  | WIDTH |  | MATERIAL | RUBBER | DASH NUMBER |  | HARDNESS |  | PRESSURE RATING |  | TEMPERATURE RATING |  | HAZARD CLASS |  | CERTIFICATION/STANDARD |  | ADDITIONAL FEATURES EN | ORDER NO:P10215A | ADDITIONAL FEATURES ES |  | ADDITIONAL FEATURES FR | [35 empty] | Production completed
STP_005 | Data Enrichment | SOZ | SOZ | OK | 2023-01-04 | 2023-01-13 |  | PSR057285 | 057285 | PSR057285 | O-RING, SHAFT SLEEVE, P/N 18, FOR WILFLEY PUMP MODEL A7, SIZE 3 x 1.5-6, SERIAL NO. A703469, MAKER: A. R. WILFLEY AND SONS, INC. | O-RING, SHAFT SLEEVE, P/N 18, FOR WILFLEY PUMP MODEL A7, SIZE 3 x 1.5-6, SERIAL NO. A703469, MAKER: A. R. WILFLEY AND SONS, INC. | PC | 2 | 3 | CRITICAL | B | V1 | 3000 | ERSA | OTHERS | P/N 18 | 0003000371 | WILFLEY A R AND SONS | HB | A. R. WILFLEY AND SONS, INC. | URL NOT FOUND |  | WILFLEY A R AND SONS | [7 empty] | A. R. WILFLEY AND SONS, INC. |  | PUMP,SIZE 3 x 1.5-6 | A7 | A. R. WILFLEY AND SONS INC | POS 18 |  | A703469 |  | CLEANSED | O-RING | No Modifier | INSIDE DIAMETER |  | OUTSIDE DIAMETER |  | WIDTH |  | MATERIAL |  | DASH NUMBER |  | HARDNESS |  | PRESSURE RATING |  | TEMPERATURE RATING |  | HAZARD CLASS |  | CERTIFICATION/STANDARD |  | ADDITIONAL FEATURES EN | SHAFT SLEEVE | ADDITIONAL FEATURES ES |  | ADDITIONAL FEATURES FR | [35 empty] | Production completed
STP_005 | Data Enrichment | SOZ | SOZ | OK | 2023-01-04 | 2023-01-13 |  | PSR041678 | 041678 | PSR041678 | O-RING, SLEEVE, SHAFT, P/N D109S10, POSITION NO.: 7, REFERENCE DWG NO.: A588616; FOR NEW FEED PUMP (WARMAN CENTRIFUGAL SLURRY PUMP), MFR: WEIR MINERALS | O-RING, SLEEVE, SHAFT, P/N D109S10, POSITION NO.: 7, REFERENCE DWG NO.: A588616; FOR NEW FEED PUMP (WARMAN CENTRIFUGAL SLURRY PUMP), MFR: WEIR MINERALS | PC | 2 | 2 | CRITICAL | B | V1 | 3000 | ERSA | OTHERS |  |  |  | HB | WEIR MINERALS AUSTRALIA LTD. |  | https://www.volza.com/p/process-pump/import/import-in-indonesia/hsn-code-84139190/ | WEIR MINERALS | D109S10 | [6 empty] | WEIR MINERALS AUSTRALIA LTD. |  | NEW FEED PUMP (WARMAN CENTRIFUGAL SLURRY PUMP) |  |  | A588616,POS 7 |  |  |  | CLEANSED | O-RING | No Modifier | INSIDE DIAMETER |  | OUTSIDE DIAMETER |  | WIDTH |  | MATERIAL |  | DASH NUMBER |  | HARDNESS |  | PRESSURE RATING |  | TEMPERATURE RATING |  | HAZARD CLASS |  | CERTIFICATION/STANDARD |  | ADDITIONAL FEATURES EN | SHAFT SLEEVE | ADDITIONAL FEATURES ES |  | ADDITIONAL FEATURES FR | [35 empty] | Production completed
STP_005 | Data Enrichment | SOZ | SOZ | OK | 2023-01-04 | 2023-01-13 |  | PSR950820 | 950820 | PSR950820 | O-RING, STATIONARY SEAL RING, SIZE: 1.5 X 1-8, P/N 30B, MEDIUM: ELECTROLYTE; FOR PUMP SERIAL NO. A703499, MFR: A. R. WILFLEY AND SONS, INC | O-RING, STATIONARY SEAL RING, SIZE: 1.5 X 1-8, P/N 30B, MEDIUM: ELECTROLYTE; FOR PUMP SERIAL NO. A703499, MFR: A. R. WILFLEY AND SONS, INC | PC | 1 | 2 | CRITICAL | B | V1 | 3000 | ERSA | OTHERS |  |  |  | HB | A. R. WILFLEY AND SONS, INC. | URL NOT FOUND |  | A. R. WILFLEY AND SONS, INC | [7 empty] | A. R. WILFLEY AND SONS, INC. |  | PUMP,SIZE 1.5 X 1-8 |  | A. R. WILFLEY AND SONS INC | POS 30B |  | A703499 |  | CLEANSED | O-RING | No Modifier | INSIDE DIAMETER |  | OUTSIDE DIAMETER |  | WIDTH |  | MATERIAL |  | DASH NUMBER |  | HARDNESS |  | PRESSURE RATING |  | TEMPERATURE RATING |  | HAZARD CLASS |  | CERTIFICATION/STANDARD |  | ADDITIONAL FEATURES EN | STATIONARY SEAL RING,MEDIUM:ELECTROLYTE | ADDITIONAL FEATURES ES |  | ADDITIONAL FEATURES FR | [35 empty] | Production completed
STP_005 | Data Enrichment | SOZ | SOZ | OK | 2023-01-04 | 2023-01-13 |  | PSR044191 | 044191 | PSR044191 | O-RING, SUCTION TUBE ASSEMBLY, P/N 60K40116, TRANSMISSION CASE & REAR COVER GROUP; FOR MCC BAOSTEEL SLAG POT CARRIER MODEL BGC-70B SERIAL NO. BGC-70B-14004 WITH CUMMINS ENGINE MODEL QSM11 NO. 35321838 | O-RING, SUCTION TUBE ASSEMBLY, P/N 60K40116, TRANSMISSION CASE & REAR COVER GROUP; FOR MCC BAOSTEEL SLAG POT CARRIER MODEL BGC-70B SERIAL NO. BGC-70B-14004 WITH CUMMINS ENGINE MODEL QSM11 NO. 35321838 | PC | 2 | 2 | CONSUMABLES | A | V1 | 6175 | ERSA | OTHERS |  |  |  | HB | MCC BAOSTEEL TECHNOLOGY SERVICES CO., LTD | URL NOT FOUND |  | MCC | 60K40116 | [6 empty] | MCC BAOSTEEL TECHNOLOGY SERVICES CO., LTD |  | SLAG POT CARRIER WITH ENGINE | BGC-70B,QSM11,35321838 | MCC BAOSTEEL, CUMMINS |  |  | BGC-70B-14004 |  | CLEANSED | O-RING | No Modifier | INSIDE DIAMETER |  | OUTSIDE DIAMETER |  | WIDTH |  | MATERIAL |  | DASH NUMBER |  | HARDNESS |  | PRESSURE RATING |  | TEMPERATURE RATING |  | HAZARD CLASS |  | CERTIFICATION/STANDARD |  | ADDITIONAL FEATURES EN | SUCTION TUBE ASSEMBLY,TRANSMISSION CASE & REAR COVER GROUP | ADDITIONAL FEATURES ES |  | ADDITIONAL FEATURES FR | [35 empty] | Production completed
STP_005 | Data Enrichment | SOZ | SOZ | OK | 2023-01-04 | 2023-01-13 |  | PSR938185 | 938185 | PSR938185 | O-RING, φ5.3x290, MATERIAL: PTFE, CODE: 2BV5 -16, POSITION NO.: 16, REFERENCE DRAWING NO.: 2BV6-121-00; FOR CERAMIC FILTER VACUUM PUMP, MODEL: 2BV6-121 | O-RING, φ5.3x290, MATERIAL: PTFE, CODE: 2BV5 -16, POSITION NO.: 16, REFERENCE DRAWING NO.: 2BV6-121-00; FOR CERAMIC FILTER VACUUM PUMP, MODEL: 2BV6-121 | PC | 0 | 0 | CONSUMABLES | C | PD | 3000 | ERSA | OTHERS |  |  |  | EX | GENERAL EXPORTATION (H.K.) CO., LTD. | URL NOT FOUND |  |  | 2BV5 -16 | [6 empty] | GENERAL EXPORTATION (H.K.) CO., LTD. |  | CERAMIC FILTER VACUUM PUMP | 2BV6-121 |  | 2BV6-121-00,POS 16 |  |  |  | CLEANSED | O-RING | No Modifier | INSIDE DIAMETER | 290 MM | OUTSIDE DIAMETER |  | WIDTH | 5.3 MM | MATERIAL | PTFE | DASH NUMBER |  | HARDNESS |  | PRESSURE RATING |  | TEMPERATURE RATING |  | HAZARD CLASS |  | CERTIFICATION/STANDARD |  | ADDITIONAL FEATURES EN |  | ADDITIONAL FEATURES ES |  | ADDITIONAL FEATURES FR | [35 empty] | Production completed
STP_005 | Data Enrichment | SOZ | SOZ | OK_CONFLICT IN SIZE | 2023-01-04 | 2023-01-13 | CONFLICT IN SIZE | PSR164307 | 164307 | PSR164307 | O-RING,15A,OUTER GLAND,FLAT PACKING,6MMT | O-RING,15A,OUTER GLAND,FLAT PACKING,6MMTX88MMIDX100MMODO-RING, P- 90, 5.7 MM W X 89.7 MM ID, CLASS 4C. | PC | 0 | 0 |  | C | PD | 2230 | ERSA | OTHERS | N/A | N/A | N/A | EX |  | URL NOT FOUND | [14 empty] | POS 15A |  |  |  | CLEANSED | O-RING | No Modifier | INSIDE DIAMETER | 88 MM | OUTSIDE DIAMETER | 100 MM | WIDTH | 6 MM | MATERIAL |  | DASH NUMBER | P90 | HARDNESS |  | PRESSURE RATING |  | TEMPERATURE RATING |  | HAZARD CLASS | 4C | CERTIFICATION/STANDARD |  | ADDITIONAL FEATURES EN | SIZE: ID 89.7 X WD 5.7 MM,OUTER GLAND,FLAT PACKING | ADDITIONAL FEATURES ES |  | ADDITIONAL FEATURES FR | [35 empty] | Production completed
STP_005 | Data Enrichment | SOZ | SOZ | OK | 2023-01-04 | 2023-01-13 |  | PSR176409 | 176409 | PSR176409 | O-RING,3.5MMDX 33.7MMID,PVC BALL VALVE25 | O-RING,3.5MMDX 33.7MMID,PVC BALL VALVE25A X 10KO-RING, 3.5 MM W X 33.7 MM ID, FOR 25A X 10K PVC BALL VALVE. | PC | 0 | 0 |  | C | PD | 2230 | ERSA | OTHERS | N/A | N/A | N/A | EX |  | URL NOT FOUND | [11 empty] | PVC BALL VALVE | 25A X 10K | [5 empty] | CLEANSED | O-RING | No Modifier | INSIDE DIAMETER | 33.7 MM | OUTSIDE DIAMETER |  | WIDTH | 3.5 MM | MATERIAL |  | DASH NUMBER |  | HARDNESS |  | PRESSURE RATING |  | TEMPERATURE RATING |  | HAZARD CLASS |  | CERTIFICATION/STANDARD |  | ADDITIONAL FEATURES EN |  | ADDITIONAL FEATURES ES |  | ADDITIONAL FEATURES FR | [35 empty] | Production completed
STP_005 | Data Enrichment | SOZ | SOZ | OK_CONFLICT IN SIZE | 2023-01-04 | 2023-01-13 | CONFLICT IN SIZE | PSR163448 | 163448 | PSR163448 | O-RING,5.0MMDX85MMIDX95MMODO-RING, P- 85, 5.7 MM W X 84.6 MM ID, CLASS 1A. | O-RING,5.0MMDX85MMIDX95MMODO-RING, P- 85, 5.7 MM W X 84.6 MM ID, CLASS 1A. | PC | 0 | 0 | CRITICAL | B | PD | 2230 | ERSA | OTHERS |  |  |  | EX |  | URL NOT FOUND | [18 empty] | CLEANSED | O-RING | No Modifier | INSIDE DIAMETER | 85 MM | OUTSIDE DIAMETER | 95 MM | WIDTH | 5.7 MM | MATERIAL |  | DASH NUMBER | P-85 | HARDNESS |  | PRESSURE RATING |  | TEMPERATURE RATING |  | HAZARD CLASS | 1A | CERTIFICATION/STANDARD |  | ADDITIONAL FEATURES EN | DIAMETER: 95 MM | ADDITIONAL FEATURES ES |  | ADDITIONAL FEATURES FR | [35 empty] | Production completed
STP_005 | Data Enrichment | SOZ | SOZ | OK_REVIEW ADDITIONAL | 2023-01-04 | 2023-01-13 |  | PSR160647 | 160647 | PSR160647 | O-RING,5.1X180X3X188.3X3X190 | O-RING,5.1X180X3X188.3X3X190 | PC | 0 | 0 |  | C | PD | 2230 | ERSA | OTHERS | N/A | N/A | N/A | EX |  | URL NOT FOUND | [18 empty] | CLEANSED | O-RING | No Modifier | INSIDE DIAMETER |  | OUTSIDE DIAMETER |  | WIDTH |  | MATERIAL |  | DASH NUMBER |  | HARDNESS |  | PRESSURE RATING |  | TEMPERATURE RATING |  | HAZARD CLASS |  | CERTIFICATION/STANDARD |  | ADDITIONAL FEATURES EN | SIZE: 5.1 X 180 X 3 X 188.3 X 3 X 190 | ADDITIONAL FEATURES ES |  | ADDITIONAL FEATURES FR | [35 empty] | Production completed
STP_005 | Data Enrichment | SOZ | SOZ | OK | 2023-01-04 | 2023-01-13 |  | PSR163562 | 163562 | PSR163562 | O-RING,SEAL&PLATE TEFLONO-RING, 3.1 MM W | O-RING,SEAL&PLATE TEFLONO-RING, 3.1 MM W X 65.0 MM ID, CLASS 4C. | PC | 0 | 0 |  | C | PD | 2230 | ERSA | OTHERS | N/A | N/A | N/A | EX |  | URL NOT FOUND | [18 empty] | CLEANSED | O-RING | No Modifier | INSIDE DIAMETER | 65 MM | OUTSIDE DIAMETER |  | WIDTH | 3.1 MM | MATERIAL | TEFLON | DASH NUMBER |  | HARDNESS |  | PRESSURE RATING |  | TEMPERATURE RATING |  | HAZARD CLASS | 4C | CERTIFICATION/STANDARD |  | ADDITIONAL FEATURES EN | SEAL&PLATE | ADDITIONAL FEATURES ES |  | ADDITIONAL FEATURES FR | [35 empty] | Production completed
STP_005 | Data Enrichment | SOZ | SOZ | OK | 2023-01-04 | 2023-01-13 |  | PSR307415 | 307415 | PSR307415 | O-RING,STATIC,MECHANICAL SEAL,STYL:440O- | O-RING,STATIC,MECHANICAL SEAL,STYL:440O-RING, STATIC, FOR MECHANICAL SEAL, STYLE 440. | PC | 0 | 0 |  | C | PD | 2230 | ERSA | OTHERS | N/A | N/A | N/A | EX |  | URL NOT FOUND | [11 empty] | STYLE 440 MECHANICAL SEAL | [6 empty] | CLEANSED | O-RING | No Modifier | INSIDE DIAMETER |  | OUTSIDE DIAMETER |  | WIDTH |  | MATERIAL |  | DASH NUMBER |  | HARDNESS |  | PRESSURE RATING |  | TEMPERATURE RATING |  | HAZARD CLASS |  | CERTIFICATION/STANDARD |  | ADDITIONAL FEATURES EN | STATIC | ADDITIONAL FEATURES ES |  | ADDITIONAL FEATURES FR | [35 empty] | Production completed
STP_005 | Data Enrichment | SOZ | SOZ | OK | 2023-01-04 | 2023-01-13 |  | PSR160781 | 160781 | PSR160781 | O-RING,TURBO,PN A19 NBR,EXPANSION TURBO- | O-RING,TURBO,PN A19 NBR,EXPANSION TURBO-RING, 7.0 MM W X 120.0 MM ID, CLASS 1A, TURBO, EXPANSION TURBINE. | PC | 0 | 0 |  | C | PD | 2230 | ERSA | OTHERS | N/A | N/A | N/A | EX |  | URL NOT FOUND | [11 empty] | EXPANSION TURBINE |  |  | POS A19 |  |  |  | CLEANSED | O-RING | No Modifier | INSIDE DIAMETER | 120 MM | OUTSIDE DIAMETER |  | WIDTH | 7 MM | MATERIAL | NBR | DASH NUMBER |  | HARDNESS |  | PRESSURE RATING |  | TEMPERATURE RATING |  | HAZARD CLASS | 1A | CERTIFICATION/STANDARD |  | ADDITIONAL FEATURES EN | TURBO | ADDITIONAL FEATURES ES |  | ADDITIONAL FEATURES FR | [35 empty] | Production completed
STP_005 | Data Enrichment | SOZ | SOZ | OK | 2023-01-04 | 2023-01-13 |  | PSR106377 | 106377 | PSR106377 | OUTLET, ELEMENT2, TEMPERATURE SENSOR, TT | OUTLET, ELEMENT2, TEMPERATURE SENSOR, TT21, FOR AIR COMPRESSOR MODEL ZT 50 VSD, MAKER: ATLAS COPCO | PC | 0 | 0 |  | C | PD | 3020 | ERSA | OTHERS | TT21 | 3000000 | ATLAS COPCO | EX |  | URL NOT FOUND |  | ATLAS COPCO | TT21 | [8 empty] | TEMPERATURE SENSOR,AIR COMPRESSOR | ZT 50 VSD | ATLAS COPCO |  |  |  |  | CLEANSED | ELEMENT | No Modifier | TYPE | OUTLET | SIZE |  | MATERIAL |  | HAZARD CLASS |  | CERTIFICATION/STANDARD |  | ADDITIONAL FEATURES EN |  | ADDITIONAL FEATURES ES |  | ADDITIONAL FEATURES FR | [45 empty] | Production completed
STP_005 | Data Enrichment | SOZ | SOZ | OK | 2023-01-04 | 2023-01-13 |  | PSR015865 | 015865 | PSR015865 | OVEN, MICROWAVE, MODEL: MW8123ST, 34 LITRE, 1000 W, STAINLESS STEEL, DIGITAL CONTROL, BRAND: SAMSUNG | OVEN, MICROWAVE, MODEL: MW8123ST, 34 LITRE, 1000 W, STAINLESS STEEL, DIGITAL CONTROL, BRAND: SAMSUNG | UT | 0 | 0 | CONSUMABLES | C | PD | 4090 | ERSA | OTHERS |  |  |  | EX | ORMOC LIBERTY MARKETING, INC. | https://www.samsung.com/africa_en/support/model/MW8123ST/XFA/ | [9 empty] | SAMSUNG ¦ ORMOC LIBERTY MARKETING, INC. | MW8123ST | [7 empty] | ENRICHED | OVEN | No Modifier | TYPE | GRILL MICROWAVE | ELECTRICAL RATING | 1000 W | CAPACITY | 34 L | TIMING RANGE |  | TEMPERATURE RATING |  | MATERIAL | STAINLESS STEEL | BTU RATING |  | SIZE |  | HAZARD CLASS |  | CERTIFICATION/STANDARD |  | ADDITIONAL FEATURES EN | DIGITAL CONTROL | ADDITIONAL FEATURES ES |  | ADDITIONAL FEATURES FR | [35 empty] | Production completed
STP_005 | Data Enrichment | SOZ | SOZ | OK | 2023-01-04 | 2023-01-13 |  | PSR910197 | 910197 | PSR910197 | OVER VOLTAGE PROTECTION, FV-2, 440V, 60H | OVER VOLTAGE PROTECTION, FV-2, 440V, 60Hz, MFR: SHANGHAI, NERIN EXCESS MATERIAL (MIST EP PROJECT) | PC | 0 | 0 |  | C | PD | 4090 | ERSA | OTHERS | N/A | N/A | N/A | EX |  | URL NOT FOUND |  | SHANGHAI | FV-2 | [15 empty] | CLEANSED | PROTECTOR | CIRCUIT | TYPE | OVER VOLTAGE | NUMBER OF POLES |  | POWER RATING |  | CURRENT RATING |  | VOLTAGE RATING | 440 V | FRAME SIZE |  | TRIPPING MECHANISM |  | SIZE |  | TEMPERATURE RATING |  | ENCLOSURE |  | HAZARD CLASS |  | CERTIFICATION/STANDARD |  | ADDITIONAL FEATURES EN | FREQUENCY:60 Hz,NERIN EXCESS MATERIAL (MIST EP PROJECT) | ADDITIONAL FEATURES ES |  | ADDITIONAL FEATURES FR | [31 empty] | Production completed
STP_005 | Data Enrichment | SOZ | SOZ | OK | 2023-01-04 | 2023-01-13 |  | PSR019317 | 019317 | PSR019317 | OXALIC ACID DIHYDRATE, ACS REAGENT, P/N 247537, CRYSTALLINE OR GRANULAR, POWDER, ASSAY > 99%; 99.5~102.5% (ACS SPECIFICATION), PACKAGE SIZE: 500G, BRAND: SIGMA-ALDRICH | OXALIC ACID DIHYDRATE, ACS REAGENT, P/N 247537, CRYSTALLINE OR GRANULAR, POWDER, ASSAY > 99%; 99.5~102.5% (ACS SPECIFICATION), PACKAGE SIZE: 500G, BRAND: SIGMA-ALDRICH | GM | 1000 | 1000 | CONSUMABLES | B | V1 | 5380 | HIBE | OTHERS |  |  |  | HB | KRYPTON INTERNATIONAL RESOURCES SALES & SERVICES INC. | https://www.sigmaaldrich.com/IN/en/product/sial/247537 | [9 empty] | SIGMA-ALDRICH ¦ KRYPTON INTERNATIONAL RESOURCES SALES & SERVICES INC. | 247537 | [7 empty] | ENRICHED | REAGENT | No Modifier | TYPE | OXALIC ACID DIHYDRATE | FORM | solid,CRYSTALLINE OR GRANULAR,POWDER | CONTAINER | 500 G | CONCENTRATION |  | TEMPERATURE RANGE |  | HAZARD CLASS |  | CERTIFICATION/STANDARD |  | ADDITIONAL FEATURES EN | ASSAY:>99 PCT,99.5 TO 102.5 PCT (ACS SPECIFICATION),GRADE:ACS reagent | ADDITIONAL FEATURES ES |  | ADDITIONAL FEATURES FR | [41 empty] | Production completed
STP_005 | Data Enrichment | SOZ | SOZ | OK | 2023-01-04 | 2023-01-13 |  | PSR020691 | 020691 | PSR020691 | OXIMETER, PULSE, HANDHELD, ADULT. | OXIMETER, PULSE, HANDHELD, ADULT. | UT | 0 | 0 | CONSUMABLES | C | PD | 4040 | ERSA | OTHERS |  |  |  | EX | JVRA INDUSTRIAL SALES AND SERVICES | URL NOT FOUND | [9 empty] | JVRA INDUSTRIAL SALES AND SERVICES | [8 empty] | CLEANSED | METER | No Modifier | TYPE | OXI,PULSE,HANDHELD,ADULT | MEASURING RANGE |  | ACCURACY |  | CONNECTION TYPE |  | DISPLAY TYPE |  | POWER SUPPLY |  | MOUNTING TYPE |  | SIZE |  | ENCLOSURE |  | HAZARD CLASS |  | CERTIFICATION/STANDARD |  | ADDITIONAL FEATURES EN |  | ADDITIONAL FEATURES ES |  | ADDITIONAL FEATURES FR | [33 empty] | Production completed
STP_005 | Data Enrichment | SOZ | SOZ | OK_REVIEW ADDITIONAL | 2023-01-04 | 2023-01-13 |  | PSR073023 | 073023 | PSR073023 | PACKING SET,RUBBER,NBR,90MMODX70MMIDX28M | PACKING SET,RUBBER,NBR,90MMODX70MMIDX28MMT,4 PCS/SET,VALVE SIZE 800APACKING, NBR RUBBER, 28 MM H X 70 MM I.D. X 90 MM O.D., 5 RINGS/SET;REFERENCE MESCO DWG. NO. 32-AG0001(A-23314). | SE | 0 | 0 |  | C | PD | 5920 | ERSA | OTHERS | N/A | N/A | N/A | EX |  | URL NOT FOUND |  | MESCO | [9 empty] | VALVE,SIZE 800A |  | MESCO | 32-AG0001(A-23314) |  |  |  | CLEANSED | PACKING | No Modifier | TYPE |  | SIZE | ID 70 X OD 90 X THK 28 MM | MATERIAL | RUBBER NBR | HAZARD CLASS |  | CERTIFICATION/STANDARD |  | ADDITIONAL FEATURES EN | PACKAGING QUANTITY:4 PCS PER SET,5 RINGS PER SET | ADDITIONAL FEATURES ES |  | ADDITIONAL FEATURES FR | [45 empty] | Production completed
STP_005 | Data Enrichment | SOZ | SOZ | OK | 2023-01-04 | 2023-01-13 |  | PSR941489 | 941489 | PSR941489 | PANEL ASSEMBLY, DISTRIBUTION, LIGHTING, OUTDOOR, MAIN SOURCE:220V,3PH, 60HZ, CIRCUIT BREAKER (MAIN):150A, 3P, CIRCUIT BREAKER (BRANCHES) | PANEL ASSY, DISTRIBUTION, LIGHTING, OUTDOOR, MAIN SOURCE:220V,3PH, 60HZ, CIRCUIT BREAKER (MAIN):150A, 3P, CIRCUIT BREAKER (BRANCHES): A) SIX(6):20A 2P W/ GFCI, B) TWO(2):30A 3P W/ GFCI, PREWIRED WITH TERMINAL BLOCK LOCATED AT BELOW PORTION, WITH PRE HOLES AT BOTTOM: A) 1 FOR 1 INCH, B) 8 FOR 3/4 INCH, PANEL MATERIAL:SUS304 W/ DEAD FRONT COVER, IP56, W/ DOOR LOCK 200 KEY TYPE | UT | 0 | 0 | CONSUMABLES | C | PD | 1600 | ERSA | OTHERS |  |  |  | EX | OSIVA ELECTRICAL SERVICES | URL NOT FOUND | [9 empty] | OSIVA ELECTRICAL SERVICES | [8 empty] | CLEANSED | ASSEMBLY | No Modifier | TYPE | PANEL | ADDITIONAL FEATURES EN | CIRCUIT BREAKER (MAIN):150 A,3 P,CIRCUIT BREAKER (BRANCHES): (A) (6):20 A,2 P W/GFCI, (B) (2):30 A,3 P W/GFCI,MAIN SOURCE: 220 V,3 PH,60 HZ,PANEL MATERIAL: STAINLESS STEEL 304 W/DEAD FRONT COVER, ENCLOSURE: IP56,PREWIRED WITH TERMINAL BLOCK LOCATED AT BELOW PORTION, WITH PRE HOLES AT BOTTOM: (A) (1) FOR 1 IN,(B) (8) FOR 3/4 IN,DISTRIBUTION,LIGHTING,OUTDOOR,C/W DOOR LOCK 200 KEY TYPE | ADDITIONAL FEATURES ES |  | ADDITIONAL FEATURES FR | [53 empty] | Production completed
STP_005 | Data Enrichment | SOZ | SOZ | OK | 2023-01-04 | 2023-01-13 |  | PSR946443 | 946443 | PSR946443 | PANTS, BLUE, UNIFORM, WITH SIDE POCKET AND REFLECTORIZED FABRIC SEWN BELOW THE KNEE PORTION | PANTS, BLUE, UNIFORM, WITH SIDE POCKET AND REFLECTORIZED FABRIC SEWN BELOW THE KNEE PORTION | PC |  |  | CONSUMABLES | C | PD | 4090 | ERSA | OTHERS |  |  |  | EX |  | URL NOT FOUND | [18 empty] | CLEANSED | TROUSER | No Modifier | TYPE | UNIFORM | MATERIAL |  | SIZE DESIGNATION |  | WAIST SIZE |  | COLOUR | BLUE | LENGTH |  | HAZARD CLASS |  | CERTIFICATION/STANDARD |  | ADDITIONAL FEATURES EN | C/W SIDE POCKET AND REFLECTORIZED FABRIC SEWN BELOW THE KNEE PORTION | ADDITIONAL FEATURES ES |  | ADDITIONAL FEATURES FR | [39 empty] | Production completed
STP_005 | Data Enrichment | SOZ | SOZ | OK | 2023-01-04 | 2023-01-13 |  | PSR297209 | 297209 | PSR297209 | PARACETAMOL, DROPS, 100 MG/ML, 10 ML/BOTTLE, ACCEPTABLE BRANDS: BIOGESIC, CALPOL, TEMPRA, NAPREX, RITEMED PARACETAMOL | PARACETAMOL, DROPS, 100 MG/ML, 10 ML/BOTTLE, ACCEPTABLE BRANDS: BIOGESIC, CALPOL, TEMPRA, NAPREX, RITEMED PARACETAMOL | BT | 0 | 0 | CONSUMABLES | C | PD | 6910 | ERSA | OTHERS |  |  |  | EX |  | URL NOT FOUND | [9 empty] | BIOGESIC¦CALPOL¦TEMPRA¦NAPREX¦RITEMED PARACETAMOL | [8 empty] | CLEANSED | MEDICAL SUPPLIES | No Modifier | TYPE | DROPS | SIZE |  | TRADE NAME |  | FORMULA | PARACETAMOL | MATERIAL |  | STORAGE TYPE |  | PACKAGE TYPE | 10 ML PER BOTTLE | HAZARD CLASS |  | CERTIFICATION/STANDARD |  | ADDITIONAL FEATURES EN | 100 MG/ML | ADDITIONAL FEATURES ES |  | ADDITIONAL FEATURES FR | [37 empty] | Production completed
STP_005 | Data Enrichment | SOZ | SOZ | OK | 2023-01-04 | 2023-01-13 |  | PSR272097 | 272097 | PSR272097 | PARACETAMOL+PHENYLPROPANOLAMINE+CHLOR-PHENIRAMINE MALEATE, TABLET, 100'S/BOX, ACCEPTABLE BRANDS: NEOZEP, DECOLSIN FORTE, NAFARIN-A, SYMDEX-D, SINUTAB EXTRA-STRENGTH | PARACETAMOL+PHENYLPROPANOLAMINE+CHLOR-PHENIRAMINE MALEATE, TABLET, 100'S/BOX, ACCEPTABLE BRANDS: NEOZEP, DECOLSIN FORTE, NAFARIN-A, SYMDEX-D, SINUTAB EXTRA-STRENGTH | PC | 0 | 0 | CONSUMABLES | C | PD | 6910 | ERSA | OTHERS |  |  |  | EX | OUR LADY OF LOURDES HOSPITAL | URL NOT FOUND | [9 empty] | NEOZEP¦DECOLSIN FORTE¦NAFARIN-A¦SYMDEX-D¦SINUTAB EXTRA-STRENGTH¦OUR LADY OF LOURDES HOSPITAL | [8 empty] | CLEANSED | MEDICAL SUPPLIES | No Modifier | TYPE | TABLET | SIZE |  | TRADE NAME |  | FORMULA | PARACETAMOL+PHENYLPROPANOLAMINE+CHLOR-PHENIRAMINE MALEATE | MATERIAL |  | STORAGE TYPE |  | PACKAGE TYPE | 100 PER BOX | HAZARD CLASS |  | CERTIFICATION/STANDARD |  | ADDITIONAL FEATURES EN |  | ADDITIONAL FEATURES ES |  | ADDITIONAL FEATURES FR | [37 empty] | Production completed
STP_005 | Data Enrichment | SOZ | SOZ | OK | 2023-01-04 | 2023-01-13 |  | PSR670966 | 670966 | PSR670966 | PART SET, SPARE, P/N 591758, EJ 05 | PART SET, SPARE, P/N 591758, EJ 05 | PC | 0 | 0 |  | C | PD | 4090 | ERSA | OTHERS | N/A | N/A | N/A | EX |  | https://shop.briggsandstratton.com/products/briggs-and-stratton-591758-flywheel |  | Briggs and Stratton | 591758 | [15 empty] | ENRICHED | FLYWHEEL | No Modifier | TYPE | SPARE | SIZE |  | MATERIAL |  | KEYWAY SIZE |  | ATTACHMENT METHOD |  | HAZARD CLASS |  | CERTIFICATION/STANDARD |  | ADDITIONAL FEATURES EN | PART SET | ADDITIONAL FEATURES ES |  | ADDITIONAL FEATURES FR | [41 empty] | Production completed
STP_005 | Data Enrichment | SOZ | SOZ | OK | 2023-01-04 | 2023-01-13 |  | PSR952971 | 952971 | PSR952971 | PASTE, THERMAL, THERMAL CONDUCTIVITY: 0.8W/ MK, ADHESIVE COLOR: WHITE, VOLUME: 90 ML, CONTAINER: TUBE, MODEL: PASTE P12, MFR: WACKER | PASTE, THERMAL, THERMAL CONDUCTIVITY: 0.8W/ MK, ADHESIVE COLOR: WHITE, VOLUME: 90 ML, CONTAINER: TUBE, MODEL: PASTE P12, MFR: WACKER | TU | 0 | 0 | CONSUMABLES | B | PD | 5920 | ERSA | OTHER | PASTE P12 |  | WACKER | EX |  | https://www.wacker.com/h/en-gb/silicone-fluids-emulsions/silicone-pastes/wacker-paste-p-12/p/000002435 | https://www.hisco.com/Product/60003096-54764 | WACKER | PASTE P12 | [15 empty] | CLEANSED | ADHESIVE | No Modifier | TYPE | PASTE,THERMAL | CURE TIME |  | CONTAINER | 90 ML PER TUBE | COLOUR | PURE WHITE | TEMPERATURE RATING | -40 TO 200 DEG C | HAZARD CLASS |  | CERTIFICATION/STANDARD | ASTM D 5470-12 | ADDITIONAL FEATURES EN | Dielectric strength:10 kV/mm,THERMAL CONDUCTIVITY: 0.6 TO 0.8 W/MK | ADDITIONAL FEATURES ES |  | ADDITIONAL FEATURES FR | [41 empty] | Production completed
STP_005 | Data Enrichment | SOZ | SOZ | OK | 2023-01-04 | 2023-01-13 |  | PSR027195 | 027195 | PSR027195 | PEBBLES, #5, WASHED, 5 mm DIAMETER MAXIM | PEBBLES, #5, WASHED, 5 mm DIAMETER MAXIMUM, COLOR: BLACK; FOR MONITORING WELL CONSTRUCTION | SK | 0 | 0 |  | C | PD | 4090 | ERSA | OTHERS | N/A | N/A | N/A | EX |  | URL NOT FOUND | [18 empty] | CLEANSED | STONE | No Modifier | TYPE | PEBBLES,WASHED | SHAPE |  | SIZE | DIA 5 mm(MAX) | MATERIAL |  | HAZARD CLASS |  | CERTIFICATION/STANDARD |  | ADDITIONAL FEATURES EN | COLOR: BLACK,FOR MONITORING WELL CONSTRUCTION | ADDITIONAL FEATURES ES |  | ADDITIONAL FEATURES FR | [43 empty] | Production completed
STP_005 | Data Enrichment | SOZ | SOZ | OK | 2023-01-04 | 2023-01-13 |  | PSR047421 | 047421 | PSR047421 | PEDAL ASSEMBLY, BRAKE, P/N 230C5-40191, | PEDAL ASSEMBLY, BRAKE, P/N 230C5-40191, FOOT PEDAL GROUP, FOR TCM FORKLIFT MODEL FD80Z-8 | AY | 0 | 0 |  | A | PD | 6175 | ERSA | OTHERS | N/A | N/A | N/A | EX |  | URL NOT FOUND |  |  | 230C5-40191 | [8 empty] | FORKLIFT | FD80Z-8 | TCM |  |  |  |  | CLEANSED | PEDAL | No Modifier | TYPE | BRAKE | OVERALL SIZE |  | MATERIAL |  | MOUNTING TYPE |  | MOUNTING SIZE |  | HAZARD CLASS |  | CERTIFICATION/STANDARD |  | ADDITIONAL FEATURES EN | ASSEMBLY,FOOT PEDAL GROUP | ADDITIONAL FEATURES ES |  | ADDITIONAL FEATURES FR | [41 empty] | Production completed
STP_005 | Data Enrichment | SOZ | SOZ | OK | 2023-01-04 | 2023-01-13 |  | PSR950202 | 950202 | PSR950202 | PEDAL ASSEMBLY, FOOT BRAKE, P/N 499-3487, CAB ARRANGEMENT, FOR CATERPILLAR FRONT END LOADER MODEL 950L SERIAL NO. LXX10396 WITH ENGINE MODEL C7.1 MFR:CATERPILLAR | PEDAL ASSEMBLY, FOOT BRAKE, P/N 499-3487, CAB ARRANGEMENT, FOR CATERPILLAR FRONT END LOADER MODEL 950L SERIAL NO. LXX10396 WITH ENGINE MODEL C7.1 MFR:CATERPILLAR | AY | 0 | 0 | CRITICAL | B | PD | 3730 | ERSA | OTHERS | 499-3487 | 0003000003 | CATERPILLAR | EX |  |  | https://spare.avspart.com/caterpillar/m0065284/m00652840837/ | CATERPILLAR | 499-3487 | [8 empty] | FRONT END LOADER WITH ENGINE | 950L,C7.1 | CATERPILLAR |  |  | LXX10396 |  | CLEANSED | PEDAL | No Modifier | TYPE | FOOT BRAKE | OVERALL SIZE |  | MATERIAL |  | MOUNTING TYPE |  | MOUNTING SIZE |  | HAZARD CLASS |  | CERTIFICATION/STANDARD |  | ADDITIONAL FEATURES EN | ASSEMBLY,CAB ARRANGEMENT | ADDITIONAL FEATURES ES |  | ADDITIONAL FEATURES FR | [41 empty] | Production completed
STP_005 | Data Enrichment | SOZ | SOZ | OK | 2023-01-04 | 2023-01-13 |  | PSR041417 | 041417 | PSR041417 | PEDAL, ACCELERATOR, P/N 91351-24800, ACCELERATOR PEDAL & ENGINE CONTROL GROUP; FOR CATERPILLAR FORKLIFT MODEL DP60 | PEDAL, ACCELERATOR, P/N 91351-24800, ACCELERATOR PEDAL & ENGINE CONTROL GROUP; FOR CATERPILLAR FORKLIFT MODEL DP60 | PC | 2 | 3 | CONSUMABLES | A | V1 | 3730 | ERSA | OTHERS | P/N 91351-24800 | 0003000003 | CATERPILLAR | HB | MONARK EQUIPMENT CORP. |  | https://www.finditparts.com/products/11433005/mitsubishi-slash-caterpillar-91351-24800 | CATERPILLAR | 91351-24800 | [6 empty] | MONARK EQUIPMENT CORP. |  | FORKLIFT | DP60 | CATERPILLAR |  |  |  |  | CLEANSED | PEDAL | No Modifier | TYPE | ACCELERATOR | OVERALL SIZE |  | MATERIAL |  | MOUNTING TYPE |  | MOUNTING SIZE |  | HAZARD CLASS |  | CERTIFICATION/STANDARD |  | ADDITIONAL FEATURES EN | ACCELERATOR PEDAL & ENGINE CONTROL GROUP | ADDITIONAL FEATURES ES |  | ADDITIONAL FEATURES FR | [41 empty] | Production completed
STP_005 | Data Enrichment | SOZ | SOZ | OK | 2023-01-04 | 2023-01-13 |  | PSR134054 | 134054 | PSR134054 | PENETRANT, CRACK TEST, SKL-SP1 SPOTCHECK®, 300 GRAMS PER AEROSOL CAN, MFR: MAGNAFLUX®, A DIVISION OF ILLINOIS TOOL WORKS, INC., U.S.A. | PENETRANT, CRACK TEST, SKL-SP1 SPOTCHECK®, 300 GRAMS PER AEROSOL CAN, MFR: MAGNAFLUX®, A DIVISION OF ILLINOIS TOOL WORKS, INC., U.S.A. | CN | 0 | 0 | CONSUMABLES | C | PD | 4090 | ERSA | OTHERS |  |  |  | EX | CIFRA MARKETING CORPORATION | https://magnaflux.in/IN/EN/Products/Liquid-Penetrant-Testing/Consumables/SKL-SP1.htm | https://magnaflux.in/IN-Files/Product-Data-Sheets-Chemicals/Spotcheck-SKL-SP1-Product-Data-Sheet.pdf | MAGNAFLUX | SKL-SP1 | A DIVISION OF ILLINOIS TOOL WORKS INC U.S.A. | [5 empty] | SPOTCHECK¦CIFRA MARKETING CORPORATION | [8 empty] | ENRICHED | COMPOUND | No Modifier | TYPE | PENETRANT,CRACK TEST | GRADE |  | CONTAINER TYPE | AEROSOL CAN | CONTAINER SIZE | 300 G | FORM |  | COLOUR | DARK RED | HAZARD CLASS |  | CERTIFICATION/STANDARD | AMS 2644, ASME BPVC, ASTM E1417, IS-3658 | ADDITIONAL FEATURES EN | Density:0.845 g/cm3,Flash point:>93 DEG C,Viscosity:3.4 mm2/S | ADDITIONAL FEATURES ES |  | ADDITIONAL FEATURES FR | [39 empty] | Production completed
STP_005 | Data Enrichment | SOZ | SOZ | OK | 2023-01-04 | 2023-01-13 |  | PSR049499 | 049499 | PSR049499 | PENETRANT, HIGH TEMPERATURE, KO-17, TYPE: AEROSOL, 16 OZ/CAN, BRAND: SHERWIN | PENETRANT, HIGH TEMPERATURE, KO-17, TYPE: AEROSOL, 16 OZ/CAN, BRAND: SHERWIN | CN | 0 | 0 | CONSUMABLES | C | PD | 4090 | ERSA | OTHERS |  |  |  | EX | ORMOC LIBERTY MARKETING, INC. | https://www.sherwininc.com/main-documentation/sds/985-ko-17 | https://www.newcoinc.com/product/sherwin-ko-17-penetrant/ | [8 empty] | SHERWIN¦ORMOC LIBERTY MARKETING, INC. | KO-17 | [7 empty] | ENRICHED | COMPOUND | No Modifier | TYPE | HIGH TEMPERATURE | GRADE |  | CONTAINER TYPE | AEROSOL CAN | CONTAINER SIZE | 16 OZ | FORM |  | COLOUR |  | HAZARD CLASS |  | CERTIFICATION/STANDARD | QPL SAE AMS 2644 A & C,ASTM E165 | ADDITIONAL FEATURES EN |  | ADDITIONAL FEATURES ES |  | ADDITIONAL FEATURES FR | [39 empty] | Production completed
STP_005 | Data Enrichment | SOZ | SOZ | OK | 2023-01-04 | 2023-01-13 |  | PSR103233 | 103233 | PSR103233 | PERCHLORIC ACID, 69~72% PURITY, BAKER ANALYZED ACS REAGENT, 2.5 LITERS/BOTTLE, WITH MSDS. | PERCHLORIC ACID, 69~72% PURITY, BAKER ANALYZED ACS REAGENT, 2.5 LITERS/BOTTLE, WITH MSDS. | LI | 100 | 170 | CONSUMABLES | A | V1 | 5380 | HIBE | OTHERS |  |  |  | HB | KRYPTON INTERNATIONAL RESOURCES SALES & SERVICES INC. | URL NOT FOUND | [9 empty] | KRYPTON INTERNATIONAL RESOURCES SALES & SERVICES INC. | [8 empty] | CLEANSED | ACID | No Modifier | TYPE | PERCHLORIC | CONCENTRATION/PURITY | 69 - 72 PCT | GRADE |  | MSDS/CAS NUMBER |  | COMPOSITION |  | CONTAINER SIZE | 2.5 L | CONTAINER | BOTTLE | PH VALUE |  | SPECIFIC GRAVITY |  | FORM |  | COLOUR |  | ODOR |  | FLAMMABILITY |  | SHELF LIFE |  | HAZARD CLASS |  | CERTIFICATION/STANDARD |  | ADDITIONAL FEATURES EN | BAKER ANALYZED ACS REAGENT,WITH MSDS | ADDITIONAL FEATURES ES |  | ADDITIONAL FEATURES FR | [23 empty] | Production completed
STP_005 | Data Enrichment | SOZ | SOZ | OK | 2023-01-04 | 2023-01-13 |  | PSR042330 | 042330 | PSR042330 | PICK, SEAL, P/N 195-4609, CATERPILLAR, (USED TO REMOVE CYLINDER ROD SEAL, LARGER SIZE ALLOWS FASTER AND EASIER REMOVAL OF SEAL FROM LARGE HYDRAULIC CYLINDER, HEAVY-DUTY DESIGN) | PICK, SEAL, P/N 195-4609, CATERPILLAR, (USED TO REMOVE CYLINDER ROD SEAL, LARGER SIZE ALLOWS FASTER AND EASIER REMOVAL OF SEAL FROM LARGE HYDRAULIC CYLINDER, HEAVY-DUTY DESIGN) | PC | 0 | 0 | CRITICAL | A | PD | 3730 | ERSA | OTHERS | 195-4609 | 0003000003 | CATERPILLAR | EX | MONARK EQUIPMENT CORP. |  | https://0-jayparts.com/shop/miscellaneous-hand-tools/195-4609-seal-pick/ | CATERPILLAR | 195-4609 | [6 empty] | MONARK EQUIPMENT CORP. | [8 empty] | CLEANSED | SEAL | No Modifier | TYPE | PICK | DIMENSIONS |  | MATERIAL |  | HAZARD CLASS |  | CERTIFICATION/STANDARD |  | ADDITIONAL FEATURES EN | USED TO REMOVE CYLINDER ROD SEAL,LARGER SIZE ALLOWS FASTER AND EASIER REMOVAL OF SEAL FROM LARGE HYDRAULIC CYLINDER,HEAVY-DUTY DESIGN | ADDITIONAL FEATURES ES |  | ADDITIONAL FEATURES FR | [45 empty] | Production completed
STP_005 | Data Enrichment | SOZ | SOZ | OK | 2023-01-04 | 2023-01-13 |  | PSR050380 | 050380 | PSR050380 | PICK-UP SET, MAGNETIC PICK-UP HANDLE WITH 4 ATTACHMEMENTS SCRIBER/PICK/HOOK AND VINYL POUCH, MFR. NO: SCMT70265; BRAND: ABW | PICK-UP SET, MAGNETIC PICK-UP HANDLE WITH 4 ATTACHMEMENTS SCRIBER/PICK/HOOK AND VINYL POUCH, MFR. NO: SCMT70265; BRAND: ABW | SE | 0 | 0 | CONSUMABLES | C | PD | 5955 | ERSA | OTHERS |  |  |  | EX | JVRA INDUSTRIAL SALES AND SERVICES |  | https://www.blackwoods.com.au/tools-hand-measuring-precision/garden-tools/scriber-pick-hook-set/pick-up-set-scriber-pick-hook-mag-70265/p/04272517 | [8 empty] | ABW¦JVRA INDUSTRIAL SALES AND SERVICES | SCMT70265 | [7 empty] | ENRICHED | SET | No Modifier | TYPE | HOOK AND PICK | CONTENTS |  | NUMBER OF ITEMS |  | MATERIAL |  | SIZE RANGE |  | ADDITIONAL FEATURES EN | MAGNETIC PICK-UP HANDLE WITH (4) ATTACHMEMENTS SCRIBER/PICK/HOOK AND VINYL POUCH | ADDITIONAL FEATURES ES |  | ADDITIONAL FEATURES FR | [45 empty] | Production completed
STP_005 | Data Enrichment | SOZ | SOZ | OK | 2023-01-04 | 2023-01-13 |  | PSR104489 | 104489 | PSR104489 | PIECE, CONTACT, BDA0020A, MILLING MACH.F | PIECE, CONTACT, BDA0020A, MILLING MACH.FU-2 | PC | 0 | 0 |  | C | PD | 4090 | ERSA | OTHERS | N/A | N/A | N/A | EX |  | URL NOT FOUND |  |  | BDA0020A | [8 empty] | MILLING MACH | FU-2 | [5 empty] | CLEANSED | CONTACT | No Modifier | TYPE | PIECE | SIZE |  | MATERIAL |  | HAZARD CLASS |  | CERTIFICATION/STANDARD |  | ADDITIONAL FEATURES EN |  | ADDITIONAL FEATURES ES |  | ADDITIONAL FEATURES FR | [45 empty] | Production completed
STP_005 | Data Enrichment | SOZ | SOZ | SUITABLE NM NOT FOUND | 2023-01-04 | 2023-01-13 | SUITABLE NM NOT FOUND | PSR033347 | 033347 | PSR033347 | PIECE,SHORT,INSTRUMENT PARTPIECE, SHORT, | PIECE,SHORT,INSTRUMENT PARTPIECE, SHORT, INSTRUMENT PART. | PC | 0 | 0 |  | C | PD | 4090 | ERSA | OTHERS | N/A | N/A | N/A | EX | [83 empty] | Production completed
STP_005 | Data Enrichment | SOZ | SOZ | OK | 2023-01-04 | 2023-01-13 |  | PSR014499 | 014499 | PSR014499 | PIG IRON, BREAD TYPE, DIAMETER: 100 ~ 150mm, LENGTH: 250 ~ 300mm, WEIGHT: 7.0 ~ 7.5 KGS/PC, CHEMICAL COMPOSITION: CARBON: 3.5 ~ 4.5%; Mn: 0.4 ~ 1.0%; Si: 0.5 ~ 1.2%; P: 0.15% MAX.; S: 0.04% MAX | PIG IRON, BREAD TYPE, DIAMETER: 100 ~ 150mm, LENGTH: 250 ~ 300mm, WEIGHT: 7.0 ~ 7.5 KGS/PC, CHEMICAL COMPOSITION: CARBON: 3.5 ~ 4.5%; Mn: 0.4 ~ 1.0%; Si: 0.5 ~ 1.2%; P: 0.15% MAX.; S: 0.04% MAX | MT | 0 | 0 | CRITICAL | A | PD | 4090 | HIBE | OTHERS |  |  |  | EX | POWER KEY ENTERPRISE LIMITED | URL NOT FOUND | [9 empty] | POWER KEY ENTERPRISE LIMITED | [8 empty] | CLEANSED | MATERIAL | No Modifier | TYPE | PIG IRON | COMPOSITION | CARBON: 3.5 - 4.5 PCT, Mn: 0.4 - 1 PCT,Si: 0.5 - 1.2 PCT,P: 0.15 PCT MAX,S: 0.04 PCT MAX | PHYSICAL FORM |  | DIMENSIONS | DIA 100 - 150 mm, LG 250 - 300 mm | COLOUR |  | HAZARD CLASS |  | CERTIFICATION/STANDARD |  | ADDITIONAL FEATURES EN | WEIGHT: 7 TO 7.5 KG PER PC,BREAD TYPE | ADDITIONAL FEATURES ES |  | ADDITIONAL FEATURES FR | [41 empty] | Production completed
STP_005 | Data Enrichment | SOZ | SOZ | OK | 2023-01-04 | 2023-01-13 |  | PSR010243 | 010243 | PSR010243 | PIGTAIL, FLEXIBLE, STOCK NO. 529-0059-CGA, INNER CORE: 316L STAINLESS STEEL; CONNECTION: 1/4 MPT X 316L STAINLESS STEEL CGA (WITH CHECK VALVE); MAX. PRESSURE: 4500 PSIG (300 BAR); LENGTH: 3 FEET; MINIMUM BEND RADIUS: 3.0; TEMPERATURE | PIGTAIL, FLEXIBLE, STOCK NO. 529-0059-CGA, INNER CORE: 316L STAINLESS STEEL; CONNECTION: 1/4 MPT X 316L STAINLESS STEEL CGA (WITH CHECK VALVE); MAX. PRESSURE: 4500 PSIG (300 BAR); LENGTH: 3 FEET; MINIMUM BEND RADIUS: 3.0; TEMPERATURE RANGE: -450 °F TO 1500 °F (-265 °C TO 815 °C); OXYGEN SERVICE: CLEANED TO CGA G4.1 SPECIFICATIONS; MANUFACTURER: CONCOA® PRECISION GAS CONTROLS, U.S.A. | PC | 0 | 0 | CONSUMABLES | B | PD | 4090 | ERSA | OTHERS |  |  |  | EX | DELUXE INDUSTRIAL SUPPLIES CORPORATION |  | https://www.concoa.com/docs/catalogs/ADC3010%20AF%20Specialty%20Gas%20Catalog/Accessories/ADC3010%20AF%20Flexible%20Hoses_Cryogenic%20hoses.pdf | CONCOA PRECISION GAS CONTROLS USA | 529-0059-CGA | [6 empty] | DELUXE INDUSTRIAL SUPPLIES CORPORATION | [8 empty] | CLEANSED | HOSE | No Modifier | TYPE | PIGTAIL,FLEXIBLE | INSIDE DIAMETER |  | OUTSIDE DIAMETER |  | LENGTH | 3 FT | MATERIAL | STAINLESS STEEL 316L INNER CORE | MATERIAL SPECIFICATION |  | HAZARD CLASS |  | CERTIFICATION/STANDARD |  | ADDITIONAL FEATURES EN | CONNECTION: 1/4 MPT X 316L STAINLESS STEEL CGA (WITH CHECK VALVE),MAXIMUM PRESSURE: 4500 PSI (300 BAR),MINIMUM BEND RADIUS: 3,TEMPERATURE RANGE: -450 TO 1500 DEG F (-265 TO 815 DEG C),OXYGEN SERVICE: CLEANED TO CGA G4.1 SPECIFICATIONS | ADDITIONAL FEATURES ES |  | ADDITIONAL FEATURES FR | [39 empty] | Production completed
STP_005 | Data Enrichment | SOZ | SOZ | OK | 2023-01-04 | 2023-01-13 |  | PSR049714 | 049714 | PSR049714 | PIKE, AMERICAN HOOK, PRO-LITE, PLL-12AH- | PIKE, AMERICAN HOOK, PRO-LITE, PLL-12AH-B, 12' STRAIGHT POLE LIME, HI-VIZ FIBERGLASS POLE, MFR: LEATHERHEAD TOOLS | PC | 0 | 0 |  | C | PD | 4090 | ERSA | OTHERS | N/A | N/A | N/A | EX |  | https://www.leatherheadtools.com/pike-pole-pro-lite/ | https://www.zoro.com/leatherhead-tools-american-hook-12-ft-pro-lite-pole-hiviz-lime-pll-12ah-b/i/G1975239/ | LEATHERHEAD TOOLS | PLL-12AH-B | [15 empty] | ENRICHED | HOOK | No Modifier | TYPE | PIKE,AMERICAN,PRO-LITE POLE | LOAD RATING |  | SIZE | LG 12 FT | MATERIAL | Hi-Viz Lime Fiberglass HANDLE,Drop Forged High Carbon Steel HEAD | HAZARD CLASS |  | CERTIFICATION/STANDARD |  | ADDITIONAL FEATURES EN |  | ADDITIONAL FEATURES ES |  | ADDITIONAL FEATURES FR | [43 empty] | Production completed