## Sheet1
Project Code | Activities | Production User | CA Code | Production Comments | Start Date | End Date | Remarks | Griha ID | SN | PASAR MATERIAL NUMBER | SHORT DESCRIPTION | LONG DESCRIPTION | UM | MIN QTY | MAX QTY | INVENTORY TYPE | BI CODE | MRP TYPE | MATERIAL GROUP | MATERIAL TYPE | SAP INVENTORY TYPE | SAP PN | SAP MFG NUMBER | SAP MFG NAME | LOT SIZE | SUPPLIER (source list) | Reference URL | Reference URL 1 | Manufacturer Name | Manufacturer Part Number | Alternate Manufacturer | Alternate Manufacturer Part Number | Alternate Manufacturer 1 | Alternate Manufacturer Part Number 1 | Alternate Manufacturer 2 | Alternate Manufacturer Part Number 2 | Supplier Name | Supplier Part Number | Equipment Name | Equipment Model | Equipment Manufacturer | Drawing Number | Drawing Version | Serial Number | Item Number | Enriched/Cleansed | Noun | Modifier | Attribute Name 1 | Attribute Value 1 | Attribute Name 2 | Attribute Value 2 | Attribute Name 3 | Attribute Value 3 | Attribute Name 4 | Attribute Value 4 | Attribute Name 5 | Attribute Value 5 | Attribute Name 6 | Attribute Value 6 | Attribute Name 7 | Attribute Value 7 | Attribute Name 8 | Attribute Value 8 | Attribute Name 9 | Attribute Value 9 | Attribute Name 10 | Attribute Value 10 | Attribute Name 11 | Attribute Value 11 | Attribute Name 12 | Attribute Value 12 | Attribute Name 13 | Attribute Value 13 | Attribute Name 14 | Attribute Value 14 | Attribute Name 15 | Attribute Value 15 | Attribute Name 16 | Attribute Value 16 | Attribute Name 17 | Attribute Value 17 | Attribute Name 18 | Attribute Value 18 | Attribute Name 19 | Attribute Value 19 | Attribute Name 20 | Attribute Value 20 | Attribute Name 21 | Attribute Value 21 | Attribute Name 22 | Attribute Value 22 | Attribute Name 23 | Attribute Value 23 | Attribute Name 24 | Attribute Value 24 | Attribute Name 25 | Attribute Value 25 | Attribute Name 26 | Attribute Value 26 | Attribute Name 27 | Attribute Value 27 | Attribute Name 28 | Attribute Value 28 | Attribute Name 29 | Attribute Value 29 | Attribute Name 30 | Attribute Value 30 | Status
STP_005 | Data Enrichment | NGB | NGB | kk | 2023-01-05 | 2023-01-07 |  | PSR053525 | 053525 | PSR053525 | PSRLT-10.7-MN-BOLT, TAPERED, HEAT, OVAL, M42 X 500 MM LENGTH, OUTOTEC ITEM NO.: N048520333 (OLD N031040626), DRAWING NO.: PTG006995-4; FOR 5.5 DIAMETER X 5.5 M SAG MILL, REFERENCE DRAWING NO.: NSM120060-PV, MFR: OUTOTEC | PSRLT-10.7-MN-BOLT, TAPERED, HEAT, OVAL, M42 X 500 MM LENGTH, OUTOTEC ITEM NO.: N048520333 (OLD N031040626), DRAWING NO.: PTG006995-4; FOR 5.5 DIAMETER X 5.5 M SAG MILL, REFERENCE DRAWING NO.: NSM120060-PV, MFR: OUTOTEC | PC | 180 | 180 | CONSUMABLES | B | V1 | 1540 | ERSA | OTHERS |  |  |  | HB |  | URL Not Found |  | OUTOTEC | [9 empty] | SAG MILL 5.5 DIA X 5.5 M |  |  | PTG006995-4,NSM120060-PV |  |  | N048520333 (OLD N031040626) | Cleansed | BOLT | No Modifier | TYPE | TAPERED,OVAL HEAD,HEAT | DIMENSIONS | M24 X 500 MM | MATERIAL |  | MATERIAL SPECIFICATION |  | HAZARD CLASS |  | CERTIFICATION/STANDARD |  | ADDITIONAL FEATURES EN | PSRLT-10.7-MN | ADDITIONAL FEATURES ES |  | ADDITIONAL FEATURES FR | [43 empty] | Production Completed
STP_005 | Data Enrichment | NGB | NGB | kk | 2023-01-05 | 2023-01-07 |  | PSR053524 | 053524 | PSR053524 | PSRLT-11.55-MN-BOLT, TAPERED, HEAT, OVAL, M42 X 200 MM LENGTH, OUTOTEC ITEM NO.: N048520329 (OLD N031040607), DRAWING NO.: PTG006995-4; FOR 5.5 DIAMETER X 5.5 M SAG MILL, REFERENCE DRAWING NO.: NSM120060-PV, MFR: OUTOTEC | PSRLT-11.55-MN-BOLT, TAPERED, HEAT, OVAL, M42 X 200 MM LENGTH, OUTOTEC ITEM NO.: N048520329 (OLD N031040607), DRAWING NO.: PTG006995-4; FOR 5.5 DIAMETER X 5.5 M SAG MILL, REFERENCE DRAWING NO.: NSM120060-PV, MFR: OUTOTEC | PC | 864 | 864 | CONSUMABLES | B | V1 | 1540 | ERSA | OTHERS |  |  |  | HB |  | URL Not Found |  | OUTOTEC | [9 empty] | SAG MILL 5.5 DIA X 5.5 M |  |  | PTG006995-4,NSM120060-PV |  |  | N048520329 (OLD N031040607) | Cleansed | BOLT | No Modifier | TYPE | TAPERED,OVAL HEAD,HEAT | DIMENSIONS | M24 X 200 MM | MATERIAL |  | MATERIAL SPECIFICATION |  | HAZARD CLASS |  | CERTIFICATION/STANDARD |  | ADDITIONAL FEATURES EN | PSRLT-11.55-MN | ADDITIONAL FEATURES ES |  | ADDITIONAL FEATURES FR | [43 empty] | Production Completed
STP_005 | Data Enrichment | NGB | NGB | kk | 2023-01-05 | 2023-01-07 |  | PSR053532 | 053532 | PSR053532 | PSRLT-14.41-MN-BOLT, TAPERED, OVAL HEAD, M42 X 240 MM LENGTH, OUTOTEC ITEM NO.: N048539228 (OLD N031040611), DRAWING NO.: PTG006995-4; FOR 5.5 DIAMETER X 5.5 M SAG MILL, REFERENCE DRAWING NO.: NSM120060-PV, MFR: OUTOTEC | PSRLT-14.41-MN-BOLT, TAPERED, OVAL HEAD, M42 X 240 MM LENGTH, OUTOTEC ITEM NO.: N048539228 (OLD N031040611), DRAWING NO.: PTG006995-4; FOR 5.5 DIAMETER X 5.5 M SAG MILL, REFERENCE DRAWING NO.: NSM120060-PV, MFR: OUTOTEC | PC | 36 | 36 | CONSUMABLES | B | V1 | 1540 | ERSA | OTHERS |  |  |  | HB |  | URL Not Found |  | OUTOTEC | [9 empty] | SAG MILL 5.5 DIA X 5.5 M |  |  | PTG006995-4,NSM120060-PV |  |  | N048539228 (OLD N031040611) | Cleansed | BOLT | No Modifier | TYPE | TAPERED,OVAL HEAD | DIMENSIONS | M24 X 240 MM | MATERIAL |  | MATERIAL SPECIFICATION |  | HAZARD CLASS |  | CERTIFICATION/STANDARD |  | ADDITIONAL FEATURES EN | PSRLT-14.41-MN | ADDITIONAL FEATURES ES |  | ADDITIONAL FEATURES FR | [43 empty] | Production Completed
STP_005 | Data Enrichment | NGB | NGB | kk | 2023-01-05 | 2023-01-07 |  | PSR053530 | 053530 | PSR053530 | PSRLT-14.41-MN-BOLT, TAPERED, OVAL HEAD, M42 X 560 MM LENGTH, OUTOTEC ITEM NO.: N031040629 (OLD N048381109), DRAWING NO.: PTG006995-4; FOR 5.5 DIAMETER X 5.5 M SAG MILL, REFERENCE DRAWING NO.: NSM120060-PV, MFR: OUTOTEC | PSRLT-14.41-MN-BOLT, TAPERED, OVAL HEAD, M42 X 560 MM LENGTH, OUTOTEC ITEM NO.: N031040629 (OLD N048381109), DRAWING NO.: PTG006995-4; FOR 5.5 DIAMETER X 5.5 M SAG MILL, REFERENCE DRAWING NO.: NSM120060-PV, MFR: OUTOTEC | PC | 27 | 27 | CONSUMABLES | B | V1 | 1540 | ERSA | OTHERS |  |  |  | HB |  | URL Not Found |  | OUTOTEC | [9 empty] | SAG MILL 5.5 DIA X 5.5 M |  |  | PTG006995-4,NSM120060-PV |  |  | N031040629 (OLD N048381109) | Cleansed | BOLT | No Modifier | TYPE | TAPERED,OVAL HEAD | DIMENSIONS | M24 X 560 MM | MATERIAL |  | MATERIAL SPECIFICATION |  | HAZARD CLASS |  | CERTIFICATION/STANDARD |  | ADDITIONAL FEATURES EN | PSRLT-14.41-MN | ADDITIONAL FEATURES ES |  | ADDITIONAL FEATURES FR | [43 empty] | Production Completed
STP_005 | Data Enrichment | NGB | NGB | kk | 2023-01-05 | 2023-01-07 |  | PSR019109 | 019109 | PSR019109 | PSRLT-2.01-MN-BOLT, M12 X 1.75, ARTICULATED HITCH GROUP, P/N 8T-4183, FRAME AND BODY; FOR CATERPILLAR® ENGINE MODEL C7 MOUNTED ON WHEEL LOADER MODEL 950H | PSRLT-2.01-MN-BOLT, M12 X 1.75, ARTICULATED HITCH GROUP, P/N 8T-4183, FRAME AND BODY; FOR CATERPILLAR® ENGINE MODEL C7 MOUNTED ON WHEEL LOADER MODEL 950H | PC | 10 | 15 | CONSUMABLES | B | V1 | 3730 | ERSA | OTHERS | P/N 8T-4183 | 0003000003 | CATERPILLAR | HB | HIGHLAND TRACTOR PARTS, INC. | https://parts.cat.com/en/catcorp/8T-4183 |  | CATERPILLAR | 8T-4183 | [6 empty] | HIGHLAND TRACTOR PARTS, INC. |  | WHEEL LOADER,ENGINE | 950H,C7 | CATERPILLAR |  |  |  |  | Enriched | BOLT | TRACK | TYPE |  | THREAD DIAMETER | M12 | OVERALL LENGTH | 40 MM | THREAD LENGTH |  | DRIVE TYPE |  | MATERIAL | CARBON STEEL | MATERIAL SPECIFICATION | GRADE 10.9 | THREAD PITCH | 1.75 MM | THREAD SERIES | UNC | COATING/FINISH | ZINC-FLAKE | HAZARD CLASS |  | CERTIFICATION/STANDARD |  | ADDITIONAL FEATURES EN | ARTICULATED HITCH GROUP,FRAME AND BODY,PSRLT-2.01-MN | ADDITIONAL FEATURES ES |  | ADDITIONAL FEATURES FR | [31 empty] | Production Completed
STP_005 | Data Enrichment | NGB | NGB | kk | 2023-01-05 | 2023-01-05 |  | PSR013679 | 013679 | PSR013679 | PSRLT-2.06-MN-BOLT, TRACK ROLLER, P/N 7X-2565, M20 X 100 X 2.5P, UNDERCARRIAGE, CATERPILLAR EXCAVATOR (MOUTH CLEANER) MODEL 320D | PSRLT-2.06-MN-BOLT, TRACK ROLLER, P/N 7X-2565, M20 X 100 X 2.5P, UNDERCARRIAGE, CATERPILLAR EXCAVATOR (MOUTH CLEANER) MODEL 320D | PC | 50 | 80 | CONSUMABLES | B | V1 | 1540 | ERSA | OTHERS | 7X-2565 | 0003000003 | CATERPILLAR | HB | HIGHLAND TRACTOR PARTS, INC. | https://parts.cat.com/en/catcorp/7X-2565 |  | CATERPILLAR | 7X-2565 | [6 empty] | HIGHLAND TRACTOR PARTS, INC. |  | EXCAVATOR (MOUTH CLEANER) | 320D | CATERPILLAR |  |  |  |  | Enriched | BOLT | TRACK | TYPE | HEX HEAD,ROLLER,UNDERCARRIAGE | THREAD DIAMETER | M20 | OVERALL LENGTH | 100 MM | THREAD LENGTH |  | DRIVE TYPE |  | MATERIAL | STEEL | MATERIAL SPECIFICATION | GRADE 10.9 | THREAD PITCH | 2.5 MM | THREAD SERIES | UNC | COATING/FINISH | ZINC FLAKE | HAZARD CLASS |  | CERTIFICATION/STANDARD |  | ADDITIONAL FEATURES EN | PSRLT-2.06-MN | ADDITIONAL FEATURES ES |  | ADDITIONAL FEATURES FR | [31 empty] | Production Completed
STP_005 | Data Enrichment | NGB | NGB | kk | 2023-01-05 | 2023-01-05 |  | PSR034100 | 034100 | PSR034100 | PSRLT-2.34-MN-BOLT, P/N HB260B0180, BRACKET; FOR OKADA 2600 HYDRAULIC BREAKER WITH SERIAL NO. 686T | PSRLT-2.34-MN-BOLT, P/N HB260B0180, BRACKET; FOR OKADA 2600 HYDRAULIC BREAKER WITH SERIAL NO. 686T | PC | 4 | 8 | CONSUMABLES | B | V1 | 1540 | ERSA | OTHERS |  |  |  | HB | MONARK EQUIPMENT CORP. | URL Not Found |  |  | HB260B0180 | [6 empty] | MONARK EQUIPMENT CORP. |  | HYDRAULIC BREAKER | 2600 | OKADA |  |  | 686T |  | Cleansed | BOLT | No Modifier | TYPE | BRACKET | DIMENSIONS |  | MATERIAL |  | MATERIAL SPECIFICATION |  | HAZARD CLASS |  | CERTIFICATION/STANDARD |  | ADDITIONAL FEATURES EN | PSRLT-2.34-MN | ADDITIONAL FEATURES ES |  | ADDITIONAL FEATURES FR | [43 empty] | Production Completed
STP_005 | Data Enrichment | NGB | NGB | kk | 2023-01-05 | 2023-01-06 |  | PSR100466 | 100466 | PSR100466 | PSRLT-2.44-MN-BOLT, HEXHEAD, PRE-FITTED, M16 X 75 MM, PITCH: 2.00 MM, THREAD LENGTH: HALF THREAD, MATERIAL: STAINLESS STEEL TYPE 304, ACCESSORIES: HEXHEAD, PRE-FITTED NUT, TWO FLAT WASHERS AND ONE LOCK WASHER | PSRLT-2.44-MN-BOLT, HEXHEAD, PRE-FITTED, M16 X 75 MM, PITCH: 2.00 MM, THREAD LENGTH: HALF THREAD, MATERIAL: STAINLESS STEEL TYPE 304, ACCESSORIES: HEXHEAD, PRE-FITTED NUT, TWO FLAT WASHERS AND ONE LOCK WASHER | SE | 300 | 500 | CONSUMABLES | C | V1 | 1540 | ERSA | OTHERS |  |  |  | HB | CATHAY INDUSTRIAL & MILL SUPPLY INC. | URL Not Found | [9 empty] | CATHAY INDUSTRIAL & MILL SUPPLY INC. | [8 empty] | Cleansed | BOLT | ASSEMBLY | HEAD | HEX | THREAD DIAMETER | M16 | LENGTH | 75 MM | THREAD LENGTH | HALF THREAD | BOLT MATERIAL | 304 STAINLESS STEEL | BOLT MATERIAL SPECIFICATION |  | NUT TYPE | PRE-FITTED | NUT QUANTITY |  | NUT MATERIAL |  | NUT MATERIAL SPECIFICATION |  | NUT DIMENSION |  | WASHER TYPE | FLAT & LOCK | WASHER QUANTITY | 3 | WASHER MATERIAL |  | WASHER MATERIAL SPECIFICATION |  | THREAD SERIES |  | THREAD PITCH | 2 MM | THREAD DIRECTION |  | HAZARD CLASS |  | CERTIFICATION/STANDARD |  | ADDITIONAL FEATURES EN | TYPE:PRE-FITTED,C/W NUT & WASHER,PSRLT-2.44-MN | ADDITIONAL FEATURES ES |  | ADDITIONAL FEATURES FR | [15 empty] | Production Completed
STP_005 | Data Enrichment | NGB | NGB | kk | 2023-01-05 | 2023-01-05 |  | PSR056035 | 056035 | PSR056035 | PSRLT-2.45-MN-BOLT, TORQUE ROD, M18X265 P/N 8-98012-875-0, REAR LEAFSPRING, SUSPENSION GROUP; FOR ISUZU DUMP TRUCK MODEL CYZ51 | PSRLT-2.45-MN-BOLT, TORQUE ROD, M18X265 P/N 8-98012-875-0, REAR LEAFSPRING, SUSPENSION GROUP; FOR ISUZU DUMP TRUCK MODEL CYZ51 | PC | 8 | 12 | CONSUMABLES | B | V1 | 6175 | ERSA | OTHERS | 8-98012-875-0 | 0003000024 | ISUZU | HB | ALDREI TRADING | https://www.monotaro.id/s017302135.html |  | ISUZU | 8-98012-875-0 | [6 empty] | ALDREI TRADING |  | DUMP TRUCK | CYZ51 | ISUZU |  |  |  |  | Enriched | BOLT | No Modifier | TYPE | TORQUE ROD,REAR LEAFSPRING,SUSPENSION | DIMENSIONS | M18 X 265 MM | MATERIAL |  | MATERIAL SPECIFICATION |  | HAZARD CLASS |  | CERTIFICATION/STANDARD |  | ADDITIONAL FEATURES EN | GROUP,PSRLT-2.45-MN | ADDITIONAL FEATURES ES |  | ADDITIONAL FEATURES FR | [43 empty] | Production Completed
STP_005 | Data Enrichment | NGB | NGB | kk | 2023-01-05 | 2023-01-06 |  | PSR017581 | 017581 | PSR017581 | PSRLT-2.51-MN-BOLT, HEXHEAD, PRE-FITTED, M12 X 50 MM, PITCH: 1.75 MM, THREAD LENGTH: FULL THREAD, MATERIAL: MEDIUM CARBON STEEL, CLASS 8.8, ACCESSORIES: NUT AND TWO PLAIN WASHER | PSRLT-2.51-MN-BOLT, HEXHEAD, PRE-FITTED, M12 X 50 MM, PITCH: 1.75 MM, THREAD LENGTH: FULL THREAD, MATERIAL: MEDIUM CARBON STEEL, CLASS 8.8, ACCESSORIES: NUT AND TWO PLAIN WASHER | SE | 1500 | 2000 | CONSUMABLES | B | V1 | 1540 | ERSA | OTHERS |  |  |  | HB | CATHAY INDUSTRIAL & MILL SUPPLY INC. | URL Not Found | [9 empty] | CATHAY INDUSTRIAL & MILL SUPPLY INC. | [8 empty] | Cleansed | BOLT | ASSEMBLY | HEAD | HEX | THREAD DIAMETER | M12 | LENGTH | 50 MM | THREAD LENGTH | FULL THREAD | BOLT MATERIAL | MEDIUM CARBON STEEL | BOLT MATERIAL SPECIFICATION | GRADE 8.8 | NUT TYPE |  | NUT QUANTITY |  | NUT MATERIAL |  | NUT MATERIAL SPECIFICATION |  | NUT DIMENSION |  | WASHER TYPE | PLAIN | WASHER QUANTITY | 2 | WASHER MATERIAL |  | WASHER MATERIAL SPECIFICATION |  | THREAD SERIES |  | THREAD PITCH | 1.75 MM | THREAD DIRECTION |  | HAZARD CLASS |  | CERTIFICATION/STANDARD |  | ADDITIONAL FEATURES EN | TYPE:PRE-FITTED,C/W NUT & WASHER,PSRLT-2.51-MN | ADDITIONAL FEATURES ES |  | ADDITIONAL FEATURES FR | [15 empty] | Production Completed
STP_005 | Data Enrichment | NGB | NGB | kk | 2023-01-05 | 2023-01-06 |  | PSR344538 | 344538 | PSR344538 | PSRLT-2.51-MN-BOLT, HEXHEAD, PRE-FITTED, M12 X 55 MM, PITCH: 1.75 MM, THREAD LENGTH: FULL THREAD, MATERIAL: STAINLESS STEEL TYPE 304, ACCESSORIES: NUT AND LOCK WASHER | PSRLT-2.51-MN-BOLT, HEXHEAD, PRE-FITTED, M12 X 55 MM, PITCH: 1.75 MM, THREAD LENGTH: FULL THREAD, MATERIAL: STAINLESS STEEL TYPE 304, ACCESSORIES: NUT AND LOCK WASHER | SE | 80 | 120 | CONSUMABLES | B | V1 | 1540 | ERSA | OTHERS |  |  |  | HB | UP TOWN INDL SALES INC | URL Not Found | [9 empty] | UP TOWN INDL SALES INC | [8 empty] | Cleansed | BOLT | ASSEMBLY | HEAD | HEX | THREAD DIAMETER | M12 | LENGTH | 55 MM | THREAD LENGTH | FULL THREAD | BOLT MATERIAL | 304 STAINLESS STEEL | BOLT MATERIAL SPECIFICATION |  | NUT TYPE |  | NUT QUANTITY |  | NUT MATERIAL |  | NUT MATERIAL SPECIFICATION |  | NUT DIMENSION |  | WASHER TYPE | LOCK | WASHER QUANTITY |  | WASHER MATERIAL |  | WASHER MATERIAL SPECIFICATION |  | THREAD SERIES |  | THREAD PITCH | 1.75 MM | THREAD DIRECTION |  | HAZARD CLASS |  | CERTIFICATION/STANDARD |  | ADDITIONAL FEATURES EN | TYPE:PRE-FITTED,C/W NUT & WASHER,PSRLT-2.51-MN | ADDITIONAL FEATURES ES |  | ADDITIONAL FEATURES FR | [15 empty] | Production Completed
STP_005 | Data Enrichment | NGB | NGB | kk | 2023-01-05 | 2023-01-07 |  | PSR046086 | 046086 | PSR046086 | PSRLT-2.56-MN-BOLT, P/N 92055-02600, STEERING LINK GROUP; FOR CATERPILLAR FORKLIFT MODEL DP60 | PSRLT-2.56-MN-BOLT, P/N 92055-02600, STEERING LINK GROUP; FOR CATERPILLAR FORKLIFT MODEL DP60 | PC | 4 | 8 | CONSUMABLES | B | V1 | 3730 | ERSA | OTHERS | 92055-02600 | 0003000003 | CATERPILLAR | HB |  | URL Not Found |  | CATERPILLAR | 92055-02600 | [8 empty] | FORKLIFT | DP60 | CATERPILLAR |  |  |  |  | Cleansed | BOLT | No Modifier | TYPE | STEERING LINK | DIMENSIONS |  | MATERIAL |  | MATERIAL SPECIFICATION |  | HAZARD CLASS |  | CERTIFICATION/STANDARD |  | ADDITIONAL FEATURES EN | GROUP,PSRLT-2.56-MN | ADDITIONAL FEATURES ES |  | ADDITIONAL FEATURES FR | [43 empty] | Production Completed
STP_005 | Data Enrichment | NGB | NGB | kk | 2023-01-05 | 2023-01-07 |  | PSR056042 | 056042 | PSR056042 | PSRLT-2.65-MN-BOLT, CENTER, P/N 1-51156-366-0, 165 MM LONG, FRONT LEAFSPRING, SUSPENSION GROUP; FOR ISUZU DUMP TRUCK MODEL CYZ51 | PSRLT-2.65-MN-BOLT, CENTER, P/N 1-51156-366-0, 165 MM LONG, FRONT LEAFSPRING, SUSPENSION GROUP; FOR ISUZU DUMP TRUCK MODEL CYZ51 | PC | 2 | 4 | CRITICAL | B | V1 | 6175 | ERSA | OTHERS | 1-51156-366-0 | 0003000024 | ISUZU | HB | ISUZU CEBU, INCORPORATED | URL Not Found |  | ISUZU | 1-51156-366-0 | [6 empty] | ISUZU CEBU, INCORPORATED |  | DUMP TRUCK | CYZ51 | ISUZU |  |  |  |  | Cleansed | BOLT | No Modifier | TYPE | CENTER,FRONT LEAFSPRING,SUSPENSION | DIMENSIONS | LG 165 MM | MATERIAL |  | MATERIAL SPECIFICATION |  | HAZARD CLASS |  | CERTIFICATION/STANDARD |  | ADDITIONAL FEATURES EN | GROUP,PSRLT-2.65-MN | ADDITIONAL FEATURES ES |  | ADDITIONAL FEATURES FR | [43 empty] | Production Completed
STP_005 | Data Enrichment | NGB | NGB | kk | 2023-01-05 | 2023-01-07 |  | PSR020067 | 020067 | PSR020067 | PSRLT-2.68-MN-BOLT, CAP, HUB, REAR, P/N F1035-10016, STEERING SYSTEM; FOR CATERPILLAR FORKLIFT MODEL DP80 | PSRLT-2.68-MN-BOLT, CAP, HUB, REAR, P/N F1035-10016, STEERING SYSTEM; FOR CATERPILLAR FORKLIFT MODEL DP80 | PC | 6 | 10 | CONSUMABLES | B | V1 | 3730 | ERSA | OTHERS | F1035-10016 | 0003000003 | CATERPILLAR | HB | MONARK EQUIPMENT CORP. | https://www.orangeparts.com/cat-f103510016-bolt/ |  | CATERPILLAR | F1035-10016 | [6 empty] | MONARK EQUIPMENT CORP. |  | FORKLIFT | DP80 | CATERPILLAR |  |  |  |  | Cleansed | BOLT | No Modifier | TYPE | CAP,HUB,REAR,SUSPENSION | DIMENSIONS |  | MATERIAL |  | MATERIAL SPECIFICATION |  | HAZARD CLASS |  | CERTIFICATION/STANDARD |  | ADDITIONAL FEATURES EN | PSRLT-2.68-MN | ADDITIONAL FEATURES ES |  | ADDITIONAL FEATURES FR | [43 empty] | Production Completed
STP_005 | Data Enrichment | NGB | NGB | kk | 2023-01-05 | 2023-01-06 |  | PSR011467 | 011467 | PSR011467 | PSRLT-2.93-MN-BOLT, HEXHEAD, PRE-FITTED, M24 X 90 MM, PITCH: 3.00 MM, THREAD LENGTH: STANDARD, MATERIAL: MEDIUM CARBON STEEL, CLASS 8.8, ACCESSORIES: NUT, LOCK AND TWO FLAT WASHER | PSRLT-2.93-MN-BOLT, HEXHEAD, PRE-FITTED, M24 X 90 MM, PITCH: 3.00 MM, THREAD LENGTH: STANDARD, MATERIAL: MEDIUM CARBON STEEL, CLASS 8.8, ACCESSORIES: NUT, LOCK AND TWO FLAT WASHER | SE | 240 | 300 | CONSUMABLES | C | V1 | 1540 | ERSA | OTHERS |  |  |  | HB | UP TOWN INDL SALES INC | URL Not Found | [9 empty] | UP TOWN INDL SALES INC | [8 empty] | Cleansed | BOLT | ASSEMBLY | HEAD | HEX | THREAD DIAMETER | M24 | LENGTH | 90 MM | THREAD LENGTH | STANDARD | BOLT MATERIAL | MEDIUM CARBON STEEL | BOLT MATERIAL SPECIFICATION | GRADE 8.8 | NUT TYPE |  | NUT QUANTITY |  | NUT MATERIAL |  | NUT MATERIAL SPECIFICATION |  | NUT DIMENSION |  | WASHER TYPE | FLAT & LOCK | WASHER QUANTITY | 2 | WASHER MATERIAL |  | WASHER MATERIAL SPECIFICATION |  | THREAD SERIES |  | THREAD PITCH | 3 MM | THREAD DIRECTION |  | HAZARD CLASS |  | CERTIFICATION/STANDARD |  | ADDITIONAL FEATURES EN | TYPE:PRE-FITTED,C/W NUT & WASHER,PSRLT-2.93-MN | ADDITIONAL FEATURES ES |  | ADDITIONAL FEATURES FR | [15 empty] | Production Completed
STP_005 | Data Enrichment | NGB | NGB | kk | 2023-01-05 | 2023-01-07 |  | PSR202472 | 202472 | PSR202472 | PSRLT-2.94-MN-BOLT, PIN, TIE ROD, REAR AXLE, P/N F1035-10020, CATERPILLAR FORKLIFT MODEL DP60 | PSRLT-2.94-MN-BOLT, PIN, TIE ROD, REAR AXLE, P/N F1035-10020, CATERPILLAR FORKLIFT MODEL DP60 | PC | 5 | 9 | CONSUMABLES | B | V1 | 1540 | ERSA | OTHERS | F1035-10020 | 0003000003 | CATERPILLAR | HB | MONARK EQUIPMENT CORP. | https://spare.avspart.com/caterpillar/bolt/f103510020/ |  | CATERPILLAR | F1035-10020 | [6 empty] | MONARK EQUIPMENT CORP. |  | FORKLIFT | DP60 | CATERPILLAR |  |  |  |  | Cleansed | BOLT | No Modifier | TYPE | PIN,TIE ROD | DIMENSIONS |  | MATERIAL |  | MATERIAL SPECIFICATION |  | HAZARD CLASS |  | CERTIFICATION/STANDARD |  | ADDITIONAL FEATURES EN | PSRLT-2.94-MN | ADDITIONAL FEATURES ES |  | ADDITIONAL FEATURES FR | [43 empty] | Production Completed
STP_005 | Data Enrichment | NGB | NGB | kk | 2023-01-05 | 2023-01-06 |  | PSR020138 | 020138 | PSR020138 | PSRLT-2.97-MN-BOLT, STOPPER, KNUCKLE, REAR AXLE, P/N 91A43-02400, STEERING SYSTEM; FOR CATERPILLAR FORKLIFT MODEL DP30 | PSRLT-2.97-MN-BOLT, STOPPER, KNUCKLE, REAR AXLE, P/N 91A43-02400, STEERING SYSTEM; FOR CATERPILLAR FORKLIFT MODEL DP30 | PC | 2 | 3 | CRITICAL | B | V1 | 3730 | ERSA | OTHERS | 91A43-02400 | 0003000003 | CATERPILLAR | HB | MONARK EQUIPMENT CORP. | https://www.liftpartswarehouse.com/product-p/mb91a4302400.htm |  | CATERPILLAR | 91A43-02400 | [6 empty] | MONARK EQUIPMENT CORP. |  | FORKLIFT | DP30 | CATERPILLAR |  |  |  |  | Cleansed | BOLT | No Modifier | TYPE | STOPPER,KNUCKLE,REAR AXLE | DIMENSIONS |  | MATERIAL |  | MATERIAL SPECIFICATION |  | HAZARD CLASS |  | CERTIFICATION/STANDARD |  | ADDITIONAL FEATURES EN | STEERING SYSTEM,PSRLT-2.97-MN | ADDITIONAL FEATURES ES |  | ADDITIONAL FEATURES FR | [43 empty] | Production Completed
STP_005 | Data Enrichment | NGB | NGB | kk | 2023-01-05 | 2023-01-06 |  | PSR089954 | 089954 | PSR089954 | PSRLT-3.16-MN-BOLT, HEXHEAD, PRE-FITTED, M20 X 180 MM, PITCH: 2.50 MM, THREAD LENGTH: FULL THREAD, MATERIAL: MEDIUM CARBON STEEL, CLASS 8.8, ACCESSORIES: NUT AND LOCK WASHER | PSRLT-3.16-MN-BOLT, HEXHEAD, PRE-FITTED, M20 X 180 MM, PITCH: 2.50 MM, THREAD LENGTH: FULL THREAD, MATERIAL: MEDIUM CARBON STEEL, CLASS 8.8, ACCESSORIES: NUT AND LOCK WASHER | SE | 100 | 150 | CONSUMABLES | C | V1 | 1540 | ERSA | OTHERS |  |  |  | HB | ARSEN MACHINE SHOP CO. INC. | URL Not Found | [9 empty] | ARSEN MACHINE SHOP CO. INC. | [8 empty] | Cleansed | BOLT | ASSEMBLY | HEAD | HEX | THREAD DIAMETER | M20 | LENGTH | 180 MM | THREAD LENGTH | FULL THREAD | BOLT MATERIAL | MEDIUM CARBON STEEL | BOLT MATERIAL SPECIFICATION | GRADE 8.8 | NUT TYPE |  | NUT QUANTITY |  | NUT MATERIAL |  | NUT MATERIAL SPECIFICATION |  | NUT DIMENSION |  | WASHER TYPE | LOCK | WASHER QUANTITY |  | WASHER MATERIAL |  | WASHER MATERIAL SPECIFICATION |  | THREAD SERIES |  | THREAD PITCH | 2.5 MM | THREAD DIRECTION |  | HAZARD CLASS |  | CERTIFICATION/STANDARD |  | ADDITIONAL FEATURES EN | TYPE:PRE-FITTED,C/W NUT & WASHER,PSRLT-3.16-MN | ADDITIONAL FEATURES ES |  | ADDITIONAL FEATURES FR | [15 empty] | Production Completed
STP_005 | Data Enrichment | NGB | NGB | kk | 2023-01-05 | 2023-01-06 |  | PSR050669 | 050669 | PSR050669 | PSRLT-3.25-MN-BOLT, HEXHEAD, PRE-FITTED, M12 X 60 MM, PITCH: 1.75 MM, THREAD LENGTH: FULL THREAD, MATERIAL: STAINLESS STEEL TYPE 316, ACCESSORIES: NUT, PLAIN AND LOCK WASHER | PSRLT-3.25-MN-BOLT, HEXHEAD, PRE-FITTED, M12 X 60 MM, PITCH: 1.75 MM, THREAD LENGTH: FULL THREAD, MATERIAL: STAINLESS STEEL TYPE 316, ACCESSORIES: NUT, PLAIN AND LOCK WASHER | SE | 110 | 200 | CONSUMABLES | C | V1 | 1540 | ERSA | OTHERS |  |  |  | HB | CATHAY INDUSTRIAL & MILL SUPPLY INC. | URL Not Found | [9 empty] | CATHAY INDUSTRIAL & MILL SUPPLY INC. | [8 empty] | Cleansed | BOLT | ASSEMBLY | HEAD | HEX | THREAD DIAMETER | M12 | LENGTH | 60 MM | THREAD LENGTH | FULL THREAD | BOLT MATERIAL | 316 STAINLESS STEEL | BOLT MATERIAL SPECIFICATION |  | NUT TYPE |  | NUT QUANTITY |  | NUT MATERIAL |  | NUT MATERIAL SPECIFICATION |  | NUT DIMENSION |  | WASHER TYPE | PLAIN & LOCK | WASHER QUANTITY |  | WASHER MATERIAL |  | WASHER MATERIAL SPECIFICATION |  | THREAD SERIES |  | THREAD PITCH | 1.75 MM | THREAD DIRECTION |  | HAZARD CLASS |  | CERTIFICATION/STANDARD |  | ADDITIONAL FEATURES EN | TYPE:PRE-FITTED,C/W NUT & WASHER,PSRLT-3.25-MN | ADDITIONAL FEATURES ES |  | ADDITIONAL FEATURES FR | [15 empty] | Production Completed
STP_005 | Data Enrichment | NGB | NGB | kk | 2023-01-05 | 2023-01-07 |  | PSR946682 | 946682 | PSR946682 | PSRLT-3.82-MN-BOLT, CENTER, FRONT SUSPENSION SYSTEM, FOR MITSUBISHI STAKE TRUCK MODEL L300 WITH CHASSIS NO. PAEL35NYHHB006273 AND ENGINE MODEL 4DR56A-AR3783 | PSRLT-3.82-MN-BOLT, CENTER, FRONT SUSPENSION SYSTEM, FOR MITSUBISHI STAKE TRUCK MODEL L300 WITH CHASSIS NO. PAEL35NYHHB006273 AND ENGINE MODEL 4DR56A-AR3783 | SE | 2 | 2 | CRITICAL | B | V1 | 1540 | ERSA | OTHERS |  |  |  | HB | JVRA INDUSTRIAL SALES AND SERVICES | URL Not Found | [9 empty] | JVRA INDUSTRIAL SALES AND SERVICES |  | STAKE TRUCK,ENGINE | L300,4DR56A-AR3783 | MITSUBISHI |  |  |  |  | Cleansed | BOLT | No Modifier | TYPE | CENTER,FRONT SUSPENSION | DIMENSIONS |  | MATERIAL |  | MATERIAL SPECIFICATION |  | HAZARD CLASS |  | CERTIFICATION/STANDARD |  | ADDITIONAL FEATURES EN | CHASSIS NO:PAEL35NYHHB006273,SYSTEM,PSRLT-3.82-MN | ADDITIONAL FEATURES ES |  | ADDITIONAL FEATURES FR | [43 empty] | Production Completed
STP_005 | Data Enrichment | NGB | NGB | kk | 2023-01-05 | 2023-01-07 |  | PSR026400 | 026400 | PSR026400 | PSRLT-3.84-MN-BOLT, FLATHEAD SLOTTED, PRE-FITTED, M12 X 150 MM, PITCH: 1.75 MM, THREAD LENGTH: FULL THREAD, MATERIAL: STAINLESS STEEL TYPE 304, ACCESSORIES: NUT AND LOCK WASHER | PSRLT-3.84-MN-BOLT, FLATHEAD SLOTTED, PRE-FITTED, M12 X 150 MM, PITCH: 1.75 MM, THREAD LENGTH: FULL THREAD, MATERIAL: STAINLESS STEEL TYPE 304, ACCESSORIES: NUT AND LOCK WASHER | SE | 20 | 40 | CONSUMABLES | B | V1 | 1540 | ERSA | OTHERS |  |  |  | HB | CATHAY INDUSTRIAL & MILL SUPPLY INC. | URL Not Found | [9 empty] | CATHAY INDUSTRIAL & MILL SUPPLY INC. | [8 empty] | Cleansed | BOLT | ASSEMBLY | HEAD | FLAT | THREAD DIAMETER | M12 | LENGTH | 150 MM | THREAD LENGTH | FULL THREAD | BOLT MATERIAL | 304 STAINLESS STEEL | BOLT MATERIAL SPECIFICATION |  | NUT TYPE |  | NUT QUANTITY |  | NUT MATERIAL |  | NUT MATERIAL SPECIFICATION |  | NUT DIMENSION |  | WASHER TYPE | LOCK | WASHER QUANTITY |  | WASHER MATERIAL |  | WASHER MATERIAL SPECIFICATION |  | THREAD SERIES |  | THREAD PITCH | 1.75 MM | THREAD DIRECTION |  | HAZARD CLASS |  | CERTIFICATION/STANDARD |  | ADDITIONAL FEATURES EN | TYPE:PRE-FITTED,SLOTTED,C/W NUT & LOCK WASHER,PSRLT-3.84-MN | ADDITIONAL FEATURES ES |  | ADDITIONAL FEATURES FR | [15 empty] | Production Completed
STP_005 | Data Enrichment | NGB | NGB | kk | 2023-01-05 | 2023-01-06 |  | PSR042785 | 042785 | PSR042785 | PSRLT-3.89-MN-BOLT, HEXHEAD, PRE-FITTED, M12 X 150 MM, PITCH: 1.75 MM, THREAD LENGTH: FULL THREAD, MATERIAL: STAINLESS STEEL TYPE 304, ACCESSORIES: NUT AND LOCK WASHER | PSRLT-3.89-MN-BOLT, HEXHEAD, PRE-FITTED, M12 X 150 MM, PITCH: 1.75 MM, THREAD LENGTH: FULL THREAD, MATERIAL: STAINLESS STEEL TYPE 304, ACCESSORIES: NUT AND LOCK WASHER | SE | 250 | 350 | CONSUMABLES | C | V1 | 1540 | ERSA | OTHERS |  |  |  | HB | CATHAY INDUSTRIAL & MILL SUPPLY INC. | URL Not Found | [9 empty] | CATHAY INDUSTRIAL & MILL SUPPLY INC. | [8 empty] | Cleansed | BOLT | ASSEMBLY | HEAD | HEX | THREAD DIAMETER | M12 | LENGTH | 150 MM | THREAD LENGTH | FULL THREAD | BOLT MATERIAL | 304 STAINLESS STEEL | BOLT MATERIAL SPECIFICATION |  | NUT TYPE |  | NUT QUANTITY |  | NUT MATERIAL |  | NUT MATERIAL SPECIFICATION |  | NUT DIMENSION |  | WASHER TYPE | LOCK | WASHER QUANTITY |  | WASHER MATERIAL |  | WASHER MATERIAL SPECIFICATION |  | THREAD SERIES |  | THREAD PITCH | 1.75 MM | THREAD DIRECTION |  | HAZARD CLASS |  | CERTIFICATION/STANDARD |  | ADDITIONAL FEATURES EN | TYPE:PRE-FITTED,C/W NUT & WASHER,PSRLT-3.89-MN | ADDITIONAL FEATURES ES |  | ADDITIONAL FEATURES FR | [15 empty] | Production Completed
STP_005 | Data Enrichment | NGB | NGB | kk | 2023-01-05 | 2023-01-06 |  | PSR497310 | 497310 | PSR497310 | PSRLT-3.8-MN-BOLT, HEXHEAD, PRE-FITTED, M12 X 40 MM, PITCH: 1.75 MM, THREAD LENGTH: FULL THREAD, MATERIAL: STAINLESS STEEL TYPE 304, ACCESSORIES: NUT AND LOCK WASHER | PSRLT-3.8-MN-BOLT, HEXHEAD, PRE-FITTED, M12 X 40 MM, PITCH: 1.75 MM, THREAD LENGTH: FULL THREAD, MATERIAL: STAINLESS STEEL TYPE 304, ACCESSORIES: NUT AND LOCK WASHER | SE | 120 | 150 | CONSUMABLES | B | V1 | 1540 | ERSA | OTHERS |  |  |  | HB | UP TOWN INDL SALES INC | URL Not Found | [9 empty] | UP TOWN INDL SALES INC | [8 empty] | Cleansed | BOLT | ASSEMBLY | HEAD | HEX | THREAD DIAMETER | M12 | LENGTH | 40 MM | THREAD LENGTH | FULL THREAD | BOLT MATERIAL | 304 STAINLESS STEEL | BOLT MATERIAL SPECIFICATION |  | NUT TYPE |  | NUT QUANTITY |  | NUT MATERIAL |  | NUT MATERIAL SPECIFICATION |  | NUT DIMENSION |  | WASHER TYPE | LOCK | WASHER QUANTITY |  | WASHER MATERIAL |  | WASHER MATERIAL SPECIFICATION |  | THREAD SERIES |  | THREAD PITCH | 1.75 MM | THREAD DIRECTION |  | HAZARD CLASS |  | CERTIFICATION/STANDARD |  | ADDITIONAL FEATURES EN | TYPE:PRE-FITTED,C/W NUT & WASHER,PSRLT-3.8-MN | ADDITIONAL FEATURES ES |  | ADDITIONAL FEATURES FR | [15 empty] | Production Completed
STP_005 | Data Enrichment | NGB | NGB | kk | 2023-01-05 | 2023-01-06 |  | PSR050670 | 050670 | PSR050670 | PSRLT-4.28-MN-BOLT, HEXHEAD, PRE-FITTED, M12 X 50 MM, PITCH: 1.75 MM, THREAD LENGTH: FULL THREAD, MATERIAL: STAINLESS STEEL TYPE 316, ACCESSORIES: NUT, PLAIN AND LOCK WASHER | PSRLT-4.28-MN-BOLT, HEXHEAD, PRE-FITTED, M12 X 50 MM, PITCH: 1.75 MM, THREAD LENGTH: FULL THREAD, MATERIAL: STAINLESS STEEL TYPE 316, ACCESSORIES: NUT, PLAIN AND LOCK WASHER | SE | 250 | 300 | CONSUMABLES | C | V1 | 1540 | ERSA | OTHERS |  |  |  | HB | CATHAY INDUSTRIAL & MILL SUPPLY INC. | URL Not Found | [9 empty] | CATHAY INDUSTRIAL & MILL SUPPLY INC. | [8 empty] | Cleansed | BOLT | ASSEMBLY | HEAD | HEX | THREAD DIAMETER | M12 | LENGTH | 50 MM | THREAD LENGTH | FULL THREAD | BOLT MATERIAL | 316 STAINLESS STEEL | BOLT MATERIAL SPECIFICATION |  | NUT TYPE |  | NUT QUANTITY |  | NUT MATERIAL |  | NUT MATERIAL SPECIFICATION |  | NUT DIMENSION |  | WASHER TYPE | PLAIN & LOCK | WASHER QUANTITY |  | WASHER MATERIAL |  | WASHER MATERIAL SPECIFICATION |  | THREAD SERIES |  | THREAD PITCH | 1.75 MM | THREAD DIRECTION |  | HAZARD CLASS |  | CERTIFICATION/STANDARD |  | ADDITIONAL FEATURES EN | TYPE:PRE-FITTED,C/W NUT & WASHER,PSRLT-4.28-MN | ADDITIONAL FEATURES ES |  | ADDITIONAL FEATURES FR | [15 empty] | Production Completed
STP_005 | Data Enrichment | NGB | NGB | kk | 2023-01-05 | 2023-01-05 |  | PSR050118 | 050118 | PSR050118 | PSRLT-4.35-MN-BOLT, STUD, PRE-FITTED, DOUBLE-END, M19 X 190 MM, PITCH: 2.50 MM, THREAD LENGTH: 40 MM, MATERIAL: MEDIUM CARBON STEEL, CLASS 8.8, ACCESSORIES: LOCK NUT, PLAIN AND LOCK WASHER AT BOTH ENDS | PSRLT-4.35-MN-BOLT, STUD, PRE-FITTED, DOUBLE-END, M19 X 190 MM, PITCH: 2.50 MM, THREAD LENGTH: 40 MM, MATERIAL: MEDIUM CARBON STEEL, CLASS 8.8, ACCESSORIES: LOCK NUT, PLAIN AND LOCK WASHER AT BOTH ENDS | SE | 80 | 120 | CONSUMABLES | B | V1 | 1540 | ERSA | OTHERS |  |  |  | HB | CATHAY INDUSTRIAL & MILL SUPPLY INC. | URL Not Found | [9 empty] | CATHAY INDUSTRIAL & MILL SUPPLY INC. | [8 empty] | Cleansed | BOLT | ASSEMBLY | HEAD |  | THREAD DIAMETER | M19 | LENGTH | 190 MM | THREAD LENGTH | 40 MM | BOLT MATERIAL | MEDIUM CARBON STEEL | BOLT MATERIAL SPECIFICATION |  | NUT TYPE | LOCK | NUT QUANTITY |  | NUT MATERIAL |  | NUT MATERIAL SPECIFICATION |  | NUT DIMENSION |  | WASHER TYPE | PLAIN & LOCK | WASHER QUANTITY |  | WASHER MATERIAL |  | WASHER MATERIAL SPECIFICATION |  | THREAD SERIES |  | THREAD PITCH | 2.5 MM | THREAD DIRECTION |  | HAZARD CLASS |  | CERTIFICATION/STANDARD |  | ADDITIONAL FEATURES EN | TYPE:STUD,PRE-FITTED,DOUBLE-END,C/W NUT & WASHER AT BOTH ENDS,PSRLT-4.35-MN | ADDITIONAL FEATURES ES |  | ADDITIONAL FEATURES FR | [15 empty] | Production Completed
STP_005 | Data Enrichment | NGB | NGB | kk | 2023-01-05 | 2023-01-06 |  | PSR458142 | 458142 | PSR458142 | PSRLT-4.88-MN-BOLT, HEXHEAD, PRE-FITTED, M22 X 110 MM, PITCH: 2.50 MM, THREAD LENGTH: STANDARD, MATERIAL: STAINLESS STEEL TYPE 304, ACCESSORIES: NUT AND LOCK WASHER | PSRLT-4.88-MN-BOLT, HEXHEAD, PRE-FITTED, M22 X 110 MM, PITCH: 2.50 MM, THREAD LENGTH: STANDARD, MATERIAL: STAINLESS STEEL TYPE 304, ACCESSORIES: NUT AND LOCK WASHER | SE | 170 | 270 | CONSUMABLES | B | V1 | 1540 | ERSA | OTHERS |  |  |  | HB | UP TOWN INDL SALES INC | URL Not Found | [9 empty] | UP TOWN INDL SALES INC | [8 empty] | Cleansed | BOLT | ASSEMBLY | HEAD | HEX | THREAD DIAMETER | M22 | LENGTH | 110 MM | THREAD LENGTH | STANDARD | BOLT MATERIAL | 304 STAINLESS STEEL | BOLT MATERIAL SPECIFICATION |  | NUT TYPE |  | NUT QUANTITY |  | NUT MATERIAL |  | NUT MATERIAL SPECIFICATION |  | NUT DIMENSION |  | WASHER TYPE | LOCK | WASHER QUANTITY |  | WASHER MATERIAL |  | WASHER MATERIAL SPECIFICATION |  | THREAD SERIES |  | THREAD PITCH | 2.5 MM | THREAD DIRECTION |  | HAZARD CLASS |  | CERTIFICATION/STANDARD |  | ADDITIONAL FEATURES EN | TYPE:PRE-FITTED,C/W NUT & WASHER,PSRLT-4.88-MN | ADDITIONAL FEATURES ES |  | ADDITIONAL FEATURES FR | [15 empty] | Production Completed
STP_005 | Data Enrichment | NGB | NGB | kk | 2023-01-05 | 2023-01-06 |  | PSR411074 | 411074 | PSR411074 | PSRLT-5.18-MN-BOLT, HEXHEAD, PRE-FITTED, M16 X 55 MM, PITCH: 2.00 MM, THREAD LENGTH: FULL THREAD, MATERIAL: STAINLESS STEEL TYPE 304, ACCESSORIES: NUT, PLAIN AND LOCK WASHER | PSRLT-5.18-MN-BOLT, HEXHEAD, PRE-FITTED, M16 X 55 MM, PITCH: 2.00 MM, THREAD LENGTH: FULL THREAD, MATERIAL: STAINLESS STEEL TYPE 304, ACCESSORIES: NUT, PLAIN AND LOCK WASHER | SE | 350 | 500 | CONSUMABLES | C | V1 | 1540 | ERSA | OTHERS |  |  |  | HB | CATHAY INDUSTRIAL & MILL SUPPLY INC. | URL Not Found | [9 empty] | CATHAY INDUSTRIAL & MILL SUPPLY INC. | [8 empty] | Cleansed | BOLT | ASSEMBLY | HEAD | HEX | THREAD DIAMETER | M16 | LENGTH | 55 MM | THREAD LENGTH | FULL THREAD | BOLT MATERIAL | 304 STAINLESS STEEL | BOLT MATERIAL SPECIFICATION |  | NUT TYPE |  | NUT QUANTITY |  | NUT MATERIAL |  | NUT MATERIAL SPECIFICATION |  | NUT DIMENSION |  | WASHER TYPE | PLAIN & LOCK | WASHER QUANTITY |  | WASHER MATERIAL |  | WASHER MATERIAL SPECIFICATION |  | THREAD SERIES |  | THREAD PITCH | 2 MM | THREAD DIRECTION |  | HAZARD CLASS |  | CERTIFICATION/STANDARD |  | ADDITIONAL FEATURES EN | TYPE:PRE-FITTED,C/W NUT & WASHER,PSRLT-5.18-MN | ADDITIONAL FEATURES ES |  | ADDITIONAL FEATURES FR | [15 empty] | Production Completed
STP_005 | Data Enrichment | NGB | NGB | kk | 2023-01-05 | 2023-01-07 |  | PSR026115 | 026115 | PSR026115 | PSRLT-5.2-MN-BOLT, EXPANSION, PRE-FITTED, M16 X 100 MM, PITCH: 2.00 MM, THREAD LENGTH: FULL THREAD , MATERIAL: MILD STEEL, ACCESSORIES: NUT AND WASHER | PSRLT-5.2-MN-BOLT, EXPANSION, PRE-FITTED, M16 X 100 MM, PITCH: 2.00 MM, THREAD LENGTH: FULL THREAD , MATERIAL: MILD STEEL, ACCESSORIES: NUT AND WASHER | SE | 260 | 400 | CONSUMABLES | B | V1 | 1540 | ERSA | OTHERS |  |  |  | HB | CATHAY INDUSTRIAL & MILL SUPPLY INC. | URL Not Found | [9 empty] | CATHAY INDUSTRIAL & MILL SUPPLY INC. | [8 empty] | Cleansed | BOLT | ASSEMBLY | HEAD |  | THREAD DIAMETER | M16 | LENGTH | 100 MM | THREAD LENGTH | FULL THREAD | BOLT MATERIAL | MILD STEEL | BOLT MATERIAL SPECIFICATION |  | NUT TYPE |  | NUT QUANTITY |  | NUT MATERIAL |  | NUT MATERIAL SPECIFICATION |  | NUT DIMENSION |  | WASHER TYPE |  | WASHER QUANTITY |  | WASHER MATERIAL |  | WASHER MATERIAL SPECIFICATION |  | THREAD SERIES |  | THREAD PITCH | 2 MM | THREAD DIRECTION |  | HAZARD CLASS |  | CERTIFICATION/STANDARD |  | ADDITIONAL FEATURES EN | TYPE:PRE-FITTED,EXPANSION,C/W NUT & WASHER,PSRLT-5.2-MN | ADDITIONAL FEATURES ES |  | ADDITIONAL FEATURES FR | [15 empty] | Production Completed
STP_005 | Data Enrichment | NGB | NGB | kk | 2023-01-05 | 2023-01-07 |  | PSR035039 | 035039 | PSR035039 | PSRLT-5.46-MN-BOLT, P/N HB150B0051, BRACKET; FOR OKADA 2600 HYDRAULIC BREAKER WITH SERIAL NO. 686T | PSRLT-5.46-MN-BOLT, P/N HB150B0051, BRACKET; FOR OKADA 2600 HYDRAULIC BREAKER WITH SERIAL NO. 686T | PC | 25 | 48 | CONSUMABLES | B | V1 | 1540 | ERSA | OTHERS |  |  |  | HB | MONARK EQUIPMENT CORP. | URL Not Found |  |  | HB150B0051 | [6 empty] | MONARK EQUIPMENT CORP. |  | HYDRAULIC BREAKER | 2600 | OKADA |  |  | 686T |  | Cleansed | BOLT | No Modifier | TYPE | BRACKET | DIMENSIONS |  | MATERIAL |  | MATERIAL SPECIFICATION |  | HAZARD CLASS |  | CERTIFICATION/STANDARD |  | ADDITIONAL FEATURES EN | PSRLT-5.46-MN | ADDITIONAL FEATURES ES |  | ADDITIONAL FEATURES FR | [43 empty] | Production Completed
STP_005 | Data Enrichment | NGB | NGB | kk | 2023-01-05 | 2023-01-05 |  | PSR085343 | 085343 | PSR085343 | PSRLT-5.57-MN-BOLT, STUD, PRE-FITTED, DOUBLE-END, M22 X 120 MM, PITCH: 2.50 MM, THREAD LENGTH: 40 MM, MATERIAL: STAINLESS STEEL TYPE 316L, ACCESSORIES: NUT AND FLAT WASHER AT BOTH ENDS | PSRLT-5.57-MN-BOLT, STUD, PRE-FITTED, DOUBLE-END, M22 X 120 MM, PITCH: 2.50 MM, THREAD LENGTH: 40 MM, MATERIAL: STAINLESS STEEL TYPE 316L, ACCESSORIES: NUT AND FLAT WASHER AT BOTH ENDS | SE | 100 | 150 | CONSUMABLES | B | V1 | 1540 | ERSA | OTHERS |  |  |  | HB | CATHAY INDUSTRIAL & MILL SUPPLY INC. | URL Not Found | [9 empty] | CATHAY INDUSTRIAL & MILL SUPPLY INC. | [8 empty] | Cleansed | BOLT | ASSEMBLY | HEAD |  | THREAD DIAMETER | M22 | LENGTH | 120 MM | THREAD LENGTH | 40 MM | BOLT MATERIAL | 316L STAINLESS STEEL | BOLT MATERIAL SPECIFICATION |  | NUT TYPE |  | NUT QUANTITY |  | NUT MATERIAL |  | NUT MATERIAL SPECIFICATION |  | NUT DIMENSION |  | WASHER TYPE | FLAT | WASHER QUANTITY |  | WASHER MATERIAL |  | WASHER MATERIAL SPECIFICATION |  | THREAD SERIES |  | THREAD PITCH | 2.5 MM | THREAD DIRECTION |  | HAZARD CLASS |  | CERTIFICATION/STANDARD |  | ADDITIONAL FEATURES EN | TYPE:STUD,PRE-FITTED,DOUBLE-END,C/W NUT & WASHER AT BOTH ENDS,PSRLT-5.57-MN | ADDITIONAL FEATURES ES |  | ADDITIONAL FEATURES FR | [15 empty] | Production Completed
STP_005 | Data Enrichment | NGB | NGB | kk | 2023-01-05 | 2023-01-07 |  | PSR087512 | 087512 | PSR087512 | PSRLT-5.86-MN-BOLT, CHEEK PLATE, SQUARE HEAD, MATERIAL: CARBON STEEL S30C, M24 X 123 MM, THREAD LENGTH: 63 MM, PITCH: 3.0 MM, WITH NUT, PLAIN WASHER AND LOCK WASHER | PSRLT-5.86-MN-BOLT, CHEEK PLATE, SQUARE HEAD, MATERIAL: CARBON STEEL S30C, M24 X 123 MM, THREAD LENGTH: 63 MM, PITCH: 3.0 MM, WITH NUT, PLAIN WASHER AND LOCK WASHER | SE | 4 | 6 | CRITICAL | B | V1 | 1540 | ERSA | OTHERS |  |  |  | HB | CATHAY INDUSTRIAL & MILL SUPPLY INC. | URL Not Found | [9 empty] | CATHAY INDUSTRIAL & MILL SUPPLY INC. | [8 empty] | Cleansed | BOLT | ASSEMBLY | HEAD | SQUARE | THREAD DIAMETER | M24 | LENGTH | 123 MM | THREAD LENGTH | 63 MM | BOLT MATERIAL | S30C CARBON STEEL | BOLT MATERIAL SPECIFICATION |  | NUT TYPE |  | NUT QUANTITY |  | NUT MATERIAL |  | NUT MATERIAL SPECIFICATION |  | NUT DIMENSION |  | WASHER TYPE | PLAIN & LOCK | WASHER QUANTITY | 2 | WASHER MATERIAL |  | WASHER MATERIAL SPECIFICATION |  | THREAD SERIES |  | THREAD PITCH | 3 MM | THREAD DIRECTION |  | HAZARD CLASS |  | CERTIFICATION/STANDARD |  | ADDITIONAL FEATURES EN | TYPE:CHEEK PLATE,C/W NUT & PLAIN & LOCK WASHER,PSRLT-5.86-MN | ADDITIONAL FEATURES ES |  | ADDITIONAL FEATURES FR | [15 empty] | Production Completed
STP_005 | Data Enrichment | NGB | NGB | kk | 2023-01-05 | 2023-01-07 |  | PSR049879 | 049879 | PSR049879 | PSRLT-5.99-MN-BOLT, STUD, P/N 7,7.1,7.2, MODEL: SEH300-400, FOR COOLING WATER BOOSTER PUMP, Q:1353m3/h, H:12m, MFR: SHANDONG SHUANGLUN EMMECOM PUMP CO.,LTD | PSRLT-5.99-MN-BOLT, STUD, P/N 7,7.1,7.2, MODEL: SEH300-400, FOR COOLING WATER BOOSTER PUMP, Q:1353m3/h, H:12m, MFR: SHANDONG SHUANGLUN EMMECOM PUMP CO.,LTD | SE | 1 | 1 | CONSUMABLES | B | V1 | 3000 | ERSA | OTHERS |  |  |  | HB | GENERAL EXPORTATION (H.K.) CO., LTD. | URL Not Found |  | SHANDONG SHUANGLUN EMMECOM PUMP CO.,LTD | SEH300-400 |  | 7,7.1,7.2 |  |  |  |  | GENERAL EXPORTATION (H.K.) CO., LTD. |  | COOLING WATER BOOSTER PUMP 1353 M3/H, H:12 M | [6 empty] | Cleansed | BOLT | No Modifier | TYPE | STUD | DIMENSIONS |  | MATERIAL |  | MATERIAL SPECIFICATION |  | HAZARD CLASS |  | CERTIFICATION/STANDARD |  | ADDITIONAL FEATURES EN | PSRLT-5.99-MN | ADDITIONAL FEATURES ES |  | ADDITIONAL FEATURES FR | [43 empty] | Production Completed
STP_005 | Data Enrichment | NGB | NGB | kk | 2023-01-05 | 2023-01-07 |  | PSR945339 | 945339 | PSR945339 | PSRLT-6.13-MN-BOLT, CENTER PIN, LOWER HITCH , M12X1.75X100-MM, P/N 7X-2549, AIR CONDITIONING SYSTEM, FRAME AND BODY, FOR CATERPILLAR® ENGINE MODEL C7 MOUNTED ON WHEEL LOADER MODEL 950L | PSRLT-6.13-MN-BOLT, CENTER PIN, LOWER HITCH , M12X1.75X100-MM, P/N 7X-2549, AIR CONDITIONING SYSTEM, FRAME AND BODY, FOR CATERPILLAR® ENGINE MODEL C7 MOUNTED ON WHEEL LOADER MODEL 950L | PC | 20 | 36 | CONSUMABLES | B | V1 | 3730 | ERSA | OTHERS | 7X-2549 | 0003000003 | CATERPILLAR | HB | HIGHLAND TRACTOR PARTS, INC. | https://parts.cat.com/en/catcorp/7X-2549 |  | CATERPILLAR | 7X-2549 | [6 empty] | HIGHLAND TRACTOR PARTS, INC. |  | WHEEL LOADER,ENGINE,AIR CONDITIONING SYSTEM | 950H,C7 | CATERPILLAR |  |  |  |  | Enriched | BOLT | MACHINE | TYPE | CENTER PIN,LOWER HITCH | HEAD TYPE | HEX | THREAD DIAMETER | M12 | OVERALL LENGTH | 100 MM | THREAD LENGTH |  | MATERIAL | STEEL | MATERIAL SPECIFICATION |  | HEAD SIZE | WD 18 X HT 8 MM | THREAD PITCH | 1.75 MM | THREAD SERIES | UNC | COATING/FINISH | ZINC FLAKE | THREAD DIRECTION |  | TENSILE STRENGTH |  | HARDNESS |  | HAZARD CLASS |  | CERTIFICATION/STANDARD |  | ADDITIONAL FEATURES EN | PSRLT-6.13-MN | ADDITIONAL FEATURES ES |  | ADDITIONAL FEATURES FR | [23 empty] | Production Completed
STP_005 | Data Enrichment | NGB | NGB | kk | 2023-01-05 | 2023-01-06 |  | PSR045586 | 045586 | PSR045586 | PSRLT-6.19-MN-BOLT, HEXHEAD, PRE-FITTED, M20 X 60 MM, PITCH: 2.50 MM, THREAD LENGTH: STANDARD, MATERIAL: MEDIUM CARBON STEEL, CLASS 12.9, ACCESSORIES: NUT AND LOCK WASHER | PSRLT-6.19-MN-BOLT, HEXHEAD, PRE-FITTED, M20 X 60 MM, PITCH: 2.50 MM, THREAD LENGTH: STANDARD, MATERIAL: MEDIUM CARBON STEEL, CLASS 12.9, ACCESSORIES: NUT AND LOCK WASHER | SE | 10 | 250 | CONSUMABLES | C | V1 | 1540 | ERSA | OTHERS |  |  |  | HB | CATHAY INDUSTRIAL & MILL SUPPLY INC. | URL Not Found | [9 empty] | CATHAY INDUSTRIAL & MILL SUPPLY INC. | [8 empty] | Cleansed | BOLT | ASSEMBLY | HEAD | HEX | THREAD DIAMETER | M20 | LENGTH | 60 MM | THREAD LENGTH | STANDARD | BOLT MATERIAL | MEDIUM CARBON STEEL | BOLT MATERIAL SPECIFICATION |  | NUT TYPE |  | NUT QUANTITY |  | NUT MATERIAL |  | NUT MATERIAL SPECIFICATION |  | NUT DIMENSION |  | WASHER TYPE | LOCK | WASHER QUANTITY |  | WASHER MATERIAL |  | WASHER MATERIAL SPECIFICATION |  | THREAD SERIES |  | THREAD PITCH | 2.5 MM | THREAD DIRECTION |  | HAZARD CLASS |  | CERTIFICATION/STANDARD |  | ADDITIONAL FEATURES EN | TYPE:PRE-FITTED,C/W NUT & WASHER,PSRLT-6.19-MN | ADDITIONAL FEATURES ES |  | ADDITIONAL FEATURES FR | [15 empty] | Production Completed
STP_005 | Data Enrichment | NGB | NGB | kk | 2023-01-05 | 2023-01-06 |  | PSR050417 | 050417 | PSR050417 | PSRLT-6.38-MN-BOLT, HEXHEAD, PRE-FITTED, M12 X 70 MM, PITCH: 1.75 MM, THREAD LENGTH: FULL THREAD, MATERIAL: HOT DIP GALVANIZED STEEL, ACCESSORIES: NUT, PLAIN AND LOCK WASHER | PSRLT-6.38-MN-BOLT, HEXHEAD, PRE-FITTED, M12 X 70 MM, PITCH: 1.75 MM, THREAD LENGTH: FULL THREAD, MATERIAL: HOT DIP GALVANIZED STEEL, ACCESSORIES: NUT, PLAIN AND LOCK WASHER | SE | 130 | 230 | CONSUMABLES | C | V1 | 1540 | ERSA | OTHERS |  |  |  | HB | CATHAY INDUSTRIAL & MILL SUPPLY INC. | URL Not Found | [9 empty] | CATHAY INDUSTRIAL & MILL SUPPLY INC. | [8 empty] | Cleansed | BOLT | ASSEMBLY | HEAD | HEX | THREAD DIAMETER | M12 | LENGTH | 70 MM | THREAD LENGTH | FULL THREAD | BOLT MATERIAL | HOT DIP GALVANIZED STEEL | BOLT MATERIAL SPECIFICATION |  | NUT TYPE |  | NUT QUANTITY |  | NUT MATERIAL |  | NUT MATERIAL SPECIFICATION |  | NUT DIMENSION |  | WASHER TYPE | PLAIN & LOCK | WASHER QUANTITY |  | WASHER MATERIAL |  | WASHER MATERIAL SPECIFICATION |  | THREAD SERIES |  | THREAD PITCH | 1.75 MM | THREAD DIRECTION |  | HAZARD CLASS |  | CERTIFICATION/STANDARD |  | ADDITIONAL FEATURES EN | TYPE:PRE-FITTED,C/W NUT & WASHER,PSRLT-6.38-MN | ADDITIONAL FEATURES ES |  | ADDITIONAL FEATURES FR | [15 empty] | Production Completed
STP_005 | Data Enrichment | NGB | NGB | kk | 2023-01-05 | 2023-01-07 |  | PSR026339 | 026339 | PSR026339 | PSRLT-6.39-MN-BOLT, P/N M8×30 GB/T5783, ELECTRICAL BATTERY SYSTEM V; FOR YUCHAI HYDRAULIC EXCAVATOR MODEL YC210LC-8, SERIAL NO. 8830100983 | PSRLT-6.39-MN-BOLT, P/N M8×30 GB/T5783, ELECTRICAL BATTERY SYSTEM V; FOR YUCHAI HYDRAULIC EXCAVATOR MODEL YC210LC-8, SERIAL NO. 8830100983 | PC | 8 | 16 | CONSUMABLES | B | V1 | 1540 | ERSA | OTHERS |  |  |  | HB | ARSEN MACHINE SHOP CO. INC. | https://www.globalfastener.com/standards/detail_4595.html |  |  | GB/T5783 | [6 empty] | ARSEN MACHINE SHOP CO. INC. |  | YDRAULIC EXCAVATOR | YC210LC-8 | YUCHAI |  |  | 8830100983 |  | Enriched | BOLT | MACHINE | TYPE |  | HEAD TYPE | HEX | THREAD DIAMETER | M8 | OVERALL LENGTH | 30 MM | THREAD LENGTH |  | MATERIAL |  | MATERIAL SPECIFICATION |  | HEAD SIZE |  | THREAD PITCH | 1.25 MM | THREAD SERIES |  | COATING/FINISH |  | THREAD DIRECTION |  | TENSILE STRENGTH |  | HARDNESS |  | HAZARD CLASS |  | CERTIFICATION/STANDARD |  | ADDITIONAL FEATURES EN | ELECTRICAL BATTERY SYSTEM,PSRLT-6.39-MN | ADDITIONAL FEATURES ES |  | ADDITIONAL FEATURES FR | [23 empty] | Production Completed
STP_005 | Data Enrichment | NGB | NGB | kk | 2023-01-05 | 2023-01-06 |  | PSR084291 | 084291 | PSR084291 | PSRLT-6.42-MN-BOLT, HEXHEAD, PRE-FITTED, M10 X 50 MM, PITCH: 1.50 MM, THREAD LENGTH: FULL THREAD, MATERIAL: STAINLESS STEEL TYPE 316L, ACCESSORIES: NUT AND LOCK WASHER | PSRLT-6.42-MN-BOLT, HEXHEAD, PRE-FITTED, M10 X 50 MM, PITCH: 1.50 MM, THREAD LENGTH: FULL THREAD, MATERIAL: STAINLESS STEEL TYPE 316L, ACCESSORIES: NUT AND LOCK WASHER | SE | 200 | 300 | CONSUMABLES | B | V1 | 1540 | ERSA | OTHERS |  |  |  | HB | CATHAY INDUSTRIAL & MILL SUPPLY INC. | URL Not Found | [9 empty] | CATHAY INDUSTRIAL & MILL SUPPLY INC. | [8 empty] | Cleansed | BOLT | ASSEMBLY | HEAD | HEX | THREAD DIAMETER | M10 | LENGTH | 50 MM | THREAD LENGTH | FULL THREAD | BOLT MATERIAL | 316 STAINLESS STEEL | BOLT MATERIAL SPECIFICATION |  | NUT TYPE |  | NUT QUANTITY |  | NUT MATERIAL |  | NUT MATERIAL SPECIFICATION |  | NUT DIMENSION |  | WASHER TYPE | LOCK | WASHER QUANTITY |  | WASHER MATERIAL |  | WASHER MATERIAL SPECIFICATION |  | THREAD SERIES |  | THREAD PITCH | 1.5 MM | THREAD DIRECTION |  | HAZARD CLASS |  | CERTIFICATION/STANDARD |  | ADDITIONAL FEATURES EN | TYPE:PRE-FITTED,C/W NUT & WASHER,PSRLT-6.42-MN | ADDITIONAL FEATURES ES |  | ADDITIONAL FEATURES FR | [15 empty] | Production Completed
STP_005 | Data Enrichment | NGB | NGB | kk | 2023-01-05 | 2023-01-06 |  | PSR084924 | 084924 | PSR084924 | PSRLT-6.43-MN-BOLT, HEXHEAD, PRE-FITTED, M18 X 100 MM, PITCH: 2.50 MM, THREAD LENGTH: STANDARD, MATERIAL: MEDIUM CARBON STEEL, CLASS 8.8, ACCESSORIES: NUT AND LOCK WASHER | PSRLT-6.43-MN-BOLT, HEXHEAD, PRE-FITTED, M18 X 100 MM, PITCH: 2.50 MM, THREAD LENGTH: STANDARD, MATERIAL: MEDIUM CARBON STEEL, CLASS 8.8, ACCESSORIES: NUT AND LOCK WASHER | SE | 12 | 20 | CONSUMABLES | C | V1 | 1540 | ERSA | OTHERS |  |  |  | HB | CATHAY INDUSTRIAL & MILL SUPPLY INC. | URL Not Found | [9 empty] | CATHAY INDUSTRIAL & MILL SUPPLY INC. | [8 empty] | Cleansed | BOLT | ASSEMBLY | HEAD | HEX | THREAD DIAMETER | M18 | LENGTH | 100 MM | THREAD LENGTH | STANDARD | BOLT MATERIAL | MEDIUM CARBON STEEL | BOLT MATERIAL SPECIFICATION | GRADE 8.8 | NUT TYPE |  | NUT QUANTITY |  | NUT MATERIAL |  | NUT MATERIAL SPECIFICATION |  | NUT DIMENSION |  | WASHER TYPE | LOCK | WASHER QUANTITY |  | WASHER MATERIAL |  | WASHER MATERIAL SPECIFICATION |  | THREAD SERIES |  | THREAD PITCH | 2.5 MM | THREAD DIRECTION |  | HAZARD CLASS |  | CERTIFICATION/STANDARD |  | ADDITIONAL FEATURES EN | TYPE:PRE-FITTED,C/W NUT & WASHER,PSRLT-6.43-MN | ADDITIONAL FEATURES ES |  | ADDITIONAL FEATURES FR | [15 empty] | Production Completed
STP_005 | Data Enrichment | NGB | NGB | kk | 2023-01-05 | 2023-01-06 |  | PSR470459 | 470459 | PSR470459 | PSRLT-6.43-MN-BOLT, HEXHEAD, PRE-FITTED, M22 X 200 MM, PITCH: 2.50 MM, THREAD LENGTH: STANDARD, MATERIAL: MEDIUM CARBON STEEL, CLASS 8.8, ACCESSORIES: NUT AND LOCK WASHER | PSRLT-6.43-MN-BOLT, HEXHEAD, PRE-FITTED, M22 X 200 MM, PITCH: 2.50 MM, THREAD LENGTH: STANDARD, MATERIAL: MEDIUM CARBON STEEL, CLASS 8.8, ACCESSORIES: NUT AND LOCK WASHER | SE | 20 | 40 | CONSUMABLES | C | V1 | 1540 | ERSA | OTHERS |  |  |  | HB | CATHAY INDUSTRIAL & MILL SUPPLY INC. | URL Not Found | [9 empty] | CATHAY INDUSTRIAL & MILL SUPPLY INC. | [8 empty] | Cleansed | BOLT | ASSEMBLY | HEAD | HEX | THREAD DIAMETER | M22 | LENGTH | 200 MM | THREAD LENGTH | STANDARD | BOLT MATERIAL | MEDIUM CARBON STEEL | BOLT MATERIAL SPECIFICATION | GRADE 8.8 | NUT TYPE |  | NUT QUANTITY |  | NUT MATERIAL |  | NUT MATERIAL SPECIFICATION |  | NUT DIMENSION |  | WASHER TYPE | LOCK | WASHER QUANTITY |  | WASHER MATERIAL |  | WASHER MATERIAL SPECIFICATION |  | THREAD SERIES |  | THREAD PITCH | 2.5 MM | THREAD DIRECTION |  | HAZARD CLASS |  | CERTIFICATION/STANDARD |  | ADDITIONAL FEATURES EN | TYPE:PRE-FITTED,C/W NUT & WASHER,PSRLT-6.43-MN | ADDITIONAL FEATURES ES |  | ADDITIONAL FEATURES FR | [15 empty] | Production Completed
STP_005 | Data Enrichment | NGB | NGB | kk | 2023-01-05 | 2023-01-07 |  | PSR946681 | 946681 | PSR946681 | PSRLT-7.02-MN-BOLT, CENTER, REAR SUSPENSION SYSTEM, FOR MITSUBISHI STAKE TRUCK MODEL L300 WITH CHASSIS NO. PAEL35NYHHB006273 AND ENGINE MODEL 4DR56A-AR3783 | PSRLT-7.02-MN-BOLT, CENTER, REAR SUSPENSION SYSTEM, FOR MITSUBISHI STAKE TRUCK MODEL L300 WITH CHASSIS NO. PAEL35NYHHB006273 AND ENGINE MODEL 4DR56A-AR3783 | SE | 2 | 2 | CRITICAL | B | V1 | 5955 | ERSA | OTHERS |  |  |  | HB | ALDREI TRADING | URL Not Found | [9 empty] | ALDREI TRADING |  | STAKE TRUCK,ENGINE | STAKE TRUCK,4DR56A-AR3783 | MITSUBISHI |  |  |  |  | Cleansed | BOLT | No Modifier | TYPE | CENTER,REAR SUSPENSION | DIMENSIONS |  | MATERIAL |  | MATERIAL SPECIFICATION |  | HAZARD CLASS |  | CERTIFICATION/STANDARD |  | ADDITIONAL FEATURES EN | CHASSIS NO:PAEL35NYHHB006273,PSRLT-7.02-MN | ADDITIONAL FEATURES ES |  | ADDITIONAL FEATURES FR | [43 empty] | Production Completed
STP_005 | Data Enrichment | NGB | NGB | kk | 2023-01-05 | 2023-01-07 |  | PSR042436 | 042436 | PSR042436 | PSRLT-7.31-MN-BOLT, SPRING, STAINLESS STEEL, SIZE: 89 MM, ITEM CODE: 23020605; BRAND: HOME AID | PSRLT-7.31-MN-BOLT, SPRING, STAINLESS STEEL, SIZE: 89 MM, ITEM CODE: 23020605; BRAND: HOME AID | PC | 15 | 25 | CONSUMABLES | B | V1 | 1540 | ERSA | OTHERS |  |  |  | HB | NATIONWARE MARKETING SERVICES, INC. | URL Not Found |  | HOME AID | [7 empty] | NATIONWARE MARKETING SERVICES, INC. | [7 empty] | 23020605 | Cleansed | BOLT | No Modifier | TYPE | SPRING | DIMENSIONS | 89 MM | MATERIAL | STAINLESS STEEL | MATERIAL SPECIFICATION |  | HAZARD CLASS |  | CERTIFICATION/STANDARD |  | ADDITIONAL FEATURES EN | PSRLT-7.31-MN | ADDITIONAL FEATURES ES |  | ADDITIONAL FEATURES FR | [43 empty] | Production Completed
STP_005 | Data Enrichment | NGB | NGB | kk | 2023-01-05 | 2023-01-06 |  | PSR016154 | 016154 | PSR016154 | PSRLT-7.34-MN-BOLT, HEXHEAD, PRE-FITTED, M12 X 20 MM, PITCH: 1.75 MM, THREAD LENGTH: FULL THREAD, MATERIAL: STAINLESS STEEL TYPE 316, ACCESSORIES: NUT AND LOCK WASHER | PSRLT-7.34-MN-BOLT, HEXHEAD, PRE-FITTED, M12 X 20 MM, PITCH: 1.75 MM, THREAD LENGTH: FULL THREAD, MATERIAL: STAINLESS STEEL TYPE 316, ACCESSORIES: NUT AND LOCK WASHER | PC | 30 | 50 | CONSUMABLES | C | V1 | 1540 | ERSA | OTHERS |  |  |  | HB | SPECIALIZED BOLT CENTER AND INDUSTRIAL SUPPLY INC | URL Not Found | [9 empty] | SPECIALIZED BOLT CENTER AND INDUSTRIAL SUPPLY INC | [8 empty] | Cleansed | BOLT | ASSEMBLY | HEAD | HEX | THREAD DIAMETER | M12 | LENGTH | 20 MM | THREAD LENGTH | FULL THREAD | BOLT MATERIAL | 316 STAINLESS STEEL | BOLT MATERIAL SPECIFICATION |  | NUT TYPE |  | NUT QUANTITY |  | NUT MATERIAL |  | NUT MATERIAL SPECIFICATION |  | NUT DIMENSION |  | WASHER TYPE | LOCK | WASHER QUANTITY |  | WASHER MATERIAL |  | WASHER MATERIAL SPECIFICATION |  | THREAD SERIES |  | THREAD PITCH | 1.75 MM | THREAD DIRECTION |  | HAZARD CLASS |  | CERTIFICATION/STANDARD |  | ADDITIONAL FEATURES EN | TYPE:PRE-FITTED,C/W NUT & WASHER,PSRLT-7.34-MN | ADDITIONAL FEATURES ES |  | ADDITIONAL FEATURES FR | [15 empty] | Production Completed
STP_005 | Data Enrichment | NGB | NGB | kk | 2023-01-05 | 2023-01-07 |  | PSR030386 | 030386 | PSR030386 | PSRLT-7.6-MN-BOLT, SQUARE HEAD, M18 X 220 mm, THREADED LENGTH: 95 mm, SPARE CODE: D0603.1.2, DRAWING NO.: CN0536DD0603MP1-11; FOR JAW CRUSHER, MODEL: JC1150, MFR: NANCHANG MINING MACHINERY CO. | PSRLT-7.6-MN-BOLT, SQUARE HEAD, M18 X 220 mm, THREADED LENGTH: 95 mm, SPARE CODE: D0603.1.2, DRAWING NO.: CN0536DD0603MP1-11; FOR JAW CRUSHER, MODEL: JC1150, MFR: NANCHANG MINING MACHINERY CO. | PC | 20 | 40 | CONSUMABLES | B | V1 | 1540 | ERSA | OTHERS |  |  |  | HB | GENERAL EXPORTATION (H.K.) CO., LTD. | URL Not Found |  | NERIN ENGINEERING | D0603.1.2 | NANCHANG MINING MACHINERY CO. | [5 empty] | GENERAL EXPORTATION (H.K.) CO., LTD. |  | JAW CRUSHER | JC1150 |  | CN0536DD0603MP1-11 |  |  |  | Cleansed | BOLT | No Modifier | TYPE | SQUARE HEAD | DIMENSIONS | M18 X 220 MM | MATERIAL |  | MATERIAL SPECIFICATION |  | HAZARD CLASS |  | CERTIFICATION/STANDARD |  | ADDITIONAL FEATURES EN | THREADED LENGTH:95 MM,PSRLT-7.6-MN | ADDITIONAL FEATURES ES |  | ADDITIONAL FEATURES FR | [43 empty] | Production Completed
STP_005 | Data Enrichment | NGB | NGB | kk | 2023-01-05 | 2023-01-07 |  | PSR053527 | 053527 | PSR053527 | PSRLT-9.59-MN-BOLT, TAPERED, HEAT, OVAL, M42 X 520 MM LENGTH, OUTOTEC ITEM NO.: N048520334 (OLD N031041596), DRAWING NO.: PTG006995-4; FOR 5.5 DIAMETER X 5.5 M SAG MILL, REFERENCE DRAWING NO.: NSM120060-PV, MFR: OUTOTEC | PSRLT-9.59-MN-BOLT, TAPERED, HEAT, OVAL, M42 X 520 MM LENGTH, OUTOTEC ITEM NO.: N048520334 (OLD N031041596), DRAWING NO.: PTG006995-4; FOR 5.5 DIAMETER X 5.5 M SAG MILL, REFERENCE DRAWING NO.: NSM120060-PV, MFR: OUTOTEC | PC | 144 | 144 | CONSUMABLES | A | V1 | 1540 | ERSA | OTHERS |  |  |  | HB |  | URL Not Found |  | OUTOTEC | [9 empty] | SAG MILL 5.5 DIA X 5.5 M |  |  | PTG006995-4,NSM120060-PV |  |  | N048520334 (OLD N031041596) | Cleansed | BOLT | No Modifier | TYPE | TAPERED,OVAL HEAD,HEAT | DIMENSIONS | M24 X 520 MM | MATERIAL |  | MATERIAL SPECIFICATION |  | HAZARD CLASS |  | CERTIFICATION/STANDARD |  | ADDITIONAL FEATURES EN | PSRLT-9.59-MN | ADDITIONAL FEATURES ES |  | ADDITIONAL FEATURES FR | [43 empty] | Production Completed
STP_005 | Data Enrichment | NGB | NGB | kk | 2023-01-05 | 2023-01-07 |  | PSR045446 | 045446 | PSR045446 | PSRLT-6.74-MN-BOLT KIT, HUB, RH SIDE, P/N 43211-Z5525, REAR AXLE GROUP; FOR NISSAN BUS MODEL PKB212N SERIAL NO. UD00113 | PSRLT-6.74-MN-BOLT KIT, HUB, RH SIDE, P/N 43211-Z5525, REAR AXLE GROUP; FOR NISSAN BUS MODEL PKB212N SERIAL NO. UD00113 | KT | 7 | 12 | CONSUMABLES | B | V1 | 6175 | ERSA | OTHERS |  |  |  | HB | COLUMBIAN MOTORS CORPORATION | https://www.performancediesels.co.nz/find_a_part |  |  | 43211-Z5525 | [6 empty] | COLUMBIAN MOTORS CORPORATION |  | BUS | PKB212N | NISSAN |  |  | UD00113 |  | Cleansed | KIT | No Modifier | TYPE | HUB BOLT,RIGHT HAND SIDE,REAR AXLE | CONTENTS |  | NUMBER OF ITEMS |  | HAZARD CLASS |  | CERTIFICATION/STANDARD |  | ADDITIONAL FEATURES EN | GROUP,PSRLT-6.74-MN | ADDITIONAL FEATURES ES |  | ADDITIONAL FEATURES FR | [45 empty] | Production Completed
STP_005 | Data Enrichment | NGB | NGB | kk | 2023-01-05 | 2023-01-07 |  | PSR104095 | 104095 | PSR104095 | PSRLT-2.95-MN-BOLT SET, PLOW, P/N 6F-0196, SIZE 7/8-9, WITH ONE (1) PC WASHER (P/N 5P-8249) AND ONE (1) PC NUT SIZE 7/8-9 (P/N 2J-3505, STRAIGHT BLADE, SEMI-UNIVERSAL, WORK TOOLS; FOR CATERPILLAR® D7R SERIES II TRACK-TYPE TRACTOR/BULLDOZER | PSRLT-2.95-MN-BOLT SET, PLOW, P/N 6F-0196, SIZE 7/8-9, WITH ONE (1) PC WASHER (P/N 5P-8249) AND ONE (1) PC NUT SIZE 7/8-9 (P/N 2J-3505, STRAIGHT BLADE, SEMI-UNIVERSAL, WORK TOOLS; FOR CATERPILLAR® D7R SERIES II TRACK-TYPE TRACTOR/BULLDOZER | SE | 20 | 30 | CONSUMABLES | B | V1 | 3730 | ERSA | OTHERS | 6F-0196 | 0003000003 | CATERPILLAR | HB | MONARK EQUIPMENT CORP. | https://parts.cat.com/en/catcorp/6F-0196 |  | CATERPILLAR | 6F-0196 | [6 empty] | MONARK EQUIPMENT CORP. |  | D7R SERIES II TRACK-TYPE TRACTOR/BULLDOZER |  | CATERPILLAR |  |  |  |  | Enriched | BOLT | ASSEMBLY | HEAD | DOME | THREAD DIAMETER | 7/8 IN | LENGTH | 2-3/4 IN | THREAD LENGTH |  | BOLT MATERIAL |  | BOLT MATERIAL SPECIFICATION |  | NUT TYPE |  | NUT QUANTITY | 1 | NUT MATERIAL |  | NUT MATERIAL SPECIFICATION |  | NUT DIMENSION | 7/8IN-9 TPI | WASHER TYPE |  | WASHER QUANTITY | 1 | WASHER MATERIAL |  | WASHER MATERIAL SPECIFICATION |  | THREAD SERIES | UNC | THREAD PITCH | 9 TPI | THREAD DIRECTION |  | HAZARD CLASS |  | CERTIFICATION/STANDARD |  | ADDITIONAL FEATURES EN | TYPE:PLOW,STRAIGHT BLADE,SEMI-UNIVERSAL,C/W 2J-3505 NUT & WASHER,SET,PSRLT-2.95-MN | ADDITIONAL FEATURES ES |  | ADDITIONAL FEATURES FR | [15 empty] | Production Completed
STP_005 | Data Enrichment | NGB | NGB | kk | 2023-01-05 | 2023-01-07 |  | PSR042479 | 042479 | PSR042479 | PSRLT-6.06-MN-BOLT SET, CENTER, M14 X 180 MM L, 50 MM THREAD SECTION, WITH 2 PCS NUTS, SUSPENSION GROUP; FOR TRAILER HIGH BED 12M (L) X 2.8M (W) X 2.2M (H), CAPACITY: 50TONS, 12 WHEELS, 3 AXLES | PSRLT-6.06-MN-BOLT SET, CENTER, M14 X 180 MM L, 50 MM THREAD SECTION, WITH 2 PCS NUTS, SUSPENSION GROUP; FOR TRAILER HIGH BED 12M (L) X 2.8M (W) X 2.2M (H), CAPACITY: 50TONS, 12 WHEELS, 3 AXLES | SE | 4 | 6 | CONSUMABLES | B | V1 | 1540 | ERSA | OTHERS |  |  |  | HB | CATHAY INDUSTRIAL & MILL SUPPLY INC. | URL Not Found | [9 empty] | CATHAY INDUSTRIAL & MILL SUPPLY INC. |  | TRAILER HIGH BED WD 2.8 M X LG 12 M X HT 2.2 M,CAPACITY:50 TON,12 WHEELS,3 AXLES | [6 empty] | Cleansed | BOLT | ASSEMBLY | HEAD |  | THREAD DIAMETER | M14 | LENGTH | 180 MM | THREAD LENGTH |  | BOLT MATERIAL |  | BOLT MATERIAL SPECIFICATION |  | NUT TYPE |  | NUT QUANTITY | 2 | NUT MATERIAL |  | NUT MATERIAL SPECIFICATION |  | NUT DIMENSION |  | WASHER TYPE |  | WASHER QUANTITY |  | WASHER MATERIAL |  | WASHER MATERIAL SPECIFICATION |  | THREAD SERIES |  | THREAD PITCH |  | THREAD DIRECTION |  | HAZARD CLASS |  | CERTIFICATION/STANDARD |  | ADDITIONAL FEATURES EN | TYPE:CENTER,THREAD SECTION:50 MM,SUSPENSION GROUP,C/W NUT,SET,PSRLT-6.06-MN | ADDITIONAL FEATURES ES |  | ADDITIONAL FEATURES FR | [15 empty] | Production Completed
STP_005 | Data Enrichment | NGB | NGB | kk | 2023-01-05 | 2023-01-07 |  | PSR201233 | 201233 | PSR201233 | PSRLT-6.14-MN-BOLT SET, CENTER, REAR LEAFSPRING, M14 X 180MM X 35MM THREAD LENGTH, P/N 55055-Z9902, REAR SUSPENSION GROUP; FOR NISSAN BUS MODEL PKB212N | PSRLT-6.14-MN-BOLT SET, CENTER, REAR LEAFSPRING, M14 X 180MM X 35MM THREAD LENGTH, P/N 55055-Z9902, REAR SUSPENSION GROUP; FOR NISSAN BUS MODEL PKB212N | SE | 3 | 5 | CONSUMABLES | B | V1 | 6175 | ERSA | OTHERS |  |  |  | HB | ALDREI TRADING | URL Not Found |  |  | 55055-Z9902 | [6 empty] | ALDREI TRADING |  | BUS | PKB212N | NISSAN |  |  |  |  | Cleansed | BOLT | No Modifier | TYPE | CENTER,REAR SUSPENSION,LEAF SPRING | DIMENSIONS | M14 X 180 X 35 MM | MATERIAL |  | MATERIAL SPECIFICATION |  | HAZARD CLASS |  | CERTIFICATION/STANDARD |  | ADDITIONAL FEATURES EN | SET,PSRLT-6.14-MN | ADDITIONAL FEATURES ES |  | ADDITIONAL FEATURES FR | [43 empty] | Production Completed
STP_005 | Data Enrichment | NGB | NGB | kk | 2023-01-05 | 2023-01-06 |  | PSR144234 | 144234 | PSR144234 | PUMP,OIL,TYPE:RK38-100-A | PUMP,OIL,TYPE:RK38-100-A | PC | 0 | 0 |  | C | PD | 3000 | ERSA | OTHERS | N/A | N/A | N/A | EX |  | URL Not Found |  |  | RK38-100-A | [15 empty] | Cleansed | PUMP | No Modifier | TYPE | OIL | HEAD RANGE |  | FLOW RATING |  | INLET SIZE |  | OUTLET SIZE |  | DISCHARGE PRESSURE |  | SUCTION PRESSURE |  | DRIVE DETAILS |  | CASE MATERIAL |  | TEMPERATURE RATING |  | HAZARD CLASS |  | CERTIFICATION/STANDARD |  | ADDITIONAL FEATURES EN |  | ADDITIONAL FEATURES ES |  | ADDITIONAL FEATURES FR | [31 empty] | Production Completed
STP_005 | Data Enrichment | NGB | NGB | kk | 2023-01-05 | 2023-01-06 |  | PSR053063 | 053063 | PSR053063 | PSRLT-10.79-MN-PUMP ASSEMBLY, SUBMERSIBLE, STAINLESS STEEL, SINGLE CHANNEL IMPELLER FOR CLOG-FREE OPERATION, MODEL: 80BQ21.5, DISCHARGE RATE: 0.8 M3/MIN; TOTAL HEAD: 17M, MOTOR OUTPUT: 1.5 KW, NO. OF PHASE: 3, 60 HZ; MFR: TSURUMI | PSRLT-10.79-MN-PUMP ASSEMBLY, SUBMERSIBLE, STAINLESS STEEL, SINGLE CHANNEL IMPELLER FOR CLOG-FREE OPERATION, MODEL: 80BQ21.5, DISCHARGE RATE: 0.8 M3/MIN; TOTAL HEAD: 17M, MOTOR OUTPUT: 1.5 KW, NO. OF PHASE: 3, 60 HZ; MFR: TSURUMI | AY | 2 | 2 | CONSUMABLES | B | V1 | 3000 | ERSA | OTHERS |  |  |  | HB |  | https://www.tsurumicenter.com/attachments/view/?attach_id=146049 |  | TSURUMI | [9 empty] | SINGLE CHANNEL IMPELLER | 80BQ21.5 | [5 empty] | Cleansed | PUMP | ASSEMBLY | TYPE | SUBMERSIBLE | HEAD RANGE | 17 M | FLOW RATING | 0.8 M3/MIN | POWER RATING |  | INLET SIZE |  | OUTLET SIZE |  | DRIVE DETAILS | 1.5 KW 3 PH 60 HZ MOTOR | PRESSURE RATING |  | SPEED RATING |  | ELECTRICAL RATING |  | HOUSING MATERIAL | STAINLESS STEEL | DIAPHRAGM MATERIAL |  | TEMPERATURE RATING |  | HAZARD CLASS |  | CERTIFICATION/STANDARD |  | ADDITIONAL FEATURES EN | FOR CLOG-FREE OPERATION,PSRLT-10.79-MN | ADDITIONAL FEATURES ES |  | ADDITIONAL FEATURES FR | [25 empty] | Production Completed
STP_005 | Data Enrichment | NGB | NGB | kk | 2023-01-05 | 2023-01-06 |  | PSR043307 | 043307 | PSR043307 | PSRLT-16.35-MN-PUMP ASSEMBLY, POWER STEERING, P/N 57100-7E000, STEERING SYSTEM; FOR HYUNDAI CARGO BOOM TRUCK MODEL HD260 WITH CHASSIS NO. KMFDA18CP9C036113 AND ENGINE MODEL D6AC | PSRLT-16.35-MN-PUMP ASSEMBLY, POWER STEERING, P/N 57100-7E000, STEERING SYSTEM; FOR HYUNDAI CARGO BOOM TRUCK MODEL HD260 WITH CHASSIS NO. KMFDA18CP9C036113 AND ENGINE MODEL D6AC | AY | 1 | 1 | CONSUMABLES | A | V1 | 3000 | ERSA | OTHERS |  |  |  | HB | HYUNDAI (CEBU), INC. | https://www.megazip.net/zapchasti-dlya/kia/pump-assypower-steering-oil-571007E000 |  |  | 57100-7E000 | [6 empty] | HYUNDAI (CEBU), INC. |  | CARGO BOOM TRUCK,ENGINE | HD260,D6AC | HYUNDAI |  |  |  |  | Cleansed | PUMP | No Modifier | TYPE | POWER STEERING | HEAD RANGE |  | FLOW RATING |  | INLET SIZE |  | OUTLET SIZE |  | DISCHARGE PRESSURE |  | SUCTION PRESSURE |  | DRIVE DETAILS |  | CASE MATERIAL |  | TEMPERATURE RATING |  | HAZARD CLASS |  | CERTIFICATION/STANDARD |  | ADDITIONAL FEATURES EN | CHASSIS NO:KMFDA18CP9C036113,STEERING SYSTEM,PSRLT-16.35-MN | ADDITIONAL FEATURES ES |  | ADDITIONAL FEATURES FR | [31 empty] | Production Completed
STP_005 | Data Enrichment | NGB | NGB | kk | 2023-01-05 | 2023-01-06 |  | PSR014223 | 014223 | PSR014223 | PSRLT-3.59-MN-PUMP ASSEMBLY, HYDRAULIC, P/N 92071-25100, GEAR TYPE, CATERPILLAR FORKLIFT MODEL DP60 | PSRLT-3.59-MN-PUMP ASSEMBLY, HYDRAULIC, P/N 92071-25100, GEAR TYPE, CATERPILLAR FORKLIFT MODEL DP60 | AY | 2 | 2 | CONSUMABLES | A | V1 | 5955 | ERSA | OTHERS | 92071-25100 | 0003000003 | CATERPILLAR | HB | MONARK EQUIPMENT CORP. | https://forklifthydraulics.com/products/ctc9207125100 |  | CATERPILLAR | 92071-25100 | [6 empty] | MONARK EQUIPMENT CORP. |  | FORKLIFT | DP60 | CATERPILLAR |  |  |  |  | Cleansed | PUMP | HYDRAULIC | TYPE | GEAR | HEAD RANGE |  | POWER RATING |  | FLOW RATING |  | INLET SIZE |  | OUTLET SIZE |  | NUMBER OF STAGES |  | DISCHARGE PRESSURE |  | DRIVE DETAILS |  | ELECTRICAL RATING |  | IMPELLER MATERIAL |  | CASE MATERIAL |  | SIZE |  | MOUNTING TYPE |  | HAZARD CLASS |  | CERTIFICATION/STANDARD |  | ADDITIONAL FEATURES EN | ASSEMBLY,PSRLT-3.59-MN | ADDITIONAL FEATURES ES |  | ADDITIONAL FEATURES FR | [23 empty] | Production Completed
STP_005 | Data Enrichment | NGB | NGB | kk | 2023-01-05 | 2023-01-06 |  | PSR935197 | 935197 | PSR935197 | PUMP ASSEMBLY, "WILFLEY" PUMP MODEL A7, SIZE: 3A7 4X3-13 12E OPTI, MWP: 6.36 BAR.g, RATED SPEED: 1750 RPM, RATED POWER: 18.08 kW MATERIAL: ALLOY G, MAKER: A. R. WILFLEY AND SONS, INC. | PUMP ASSEMBLY, "WILFLEY" PUMP MODEL A7, SIZE: 3A7 4X3-13 12E OPTI, MWP: 6.36 BAR.g, RATED SPEED: 1750 RPM, RATED POWER: 18.08 kW MATERIAL: ALLOY G, MAKER: A. R. WILFLEY AND SONS, INC. | AY | 0 | 0 | CRITICAL | B | PD | 3000 | ERSA | OTHERS | MODEL A7 | 0003000371 | WILFLEY A R AND SONS | EX |  | URL Not Found |  | A. R. WILFLEY AND SONS, INC | A7 | [15 empty] | Cleansed | PUMP | ASSEMBLY | TYPE |  | HEAD RANGE |  | FLOW RATING |  | POWER RATING | 18.08 KW | INLET SIZE |  | OUTLET SIZE |  | DRIVE DETAILS |  | PRESSURE RATING | 6.36 BARG | SPEED RATING | 1750 RPM | ELECTRICAL RATING |  | HOUSING MATERIAL | ALLOY G | DIAPHRAGM MATERIAL |  | TEMPERATURE RATING |  | HAZARD CLASS |  | CERTIFICATION/STANDARD |  | ADDITIONAL FEATURES EN | 3A7 4X3-13 12E OPTI | ADDITIONAL FEATURES ES |  | ADDITIONAL FEATURES FR | [25 empty] | Production Completed
STP_005 | Data Enrichment | NGB | NGB | kk | 2023-01-05 | 2023-01-06 |  | PSR051594 | 051594 | PSR051594 | PUMP ASSEMBLY, BOOSTER (VERTICAL INLINE) | PUMP ASSEMBLY, BOOSTER (VERTICAL INLINE), MODEL: KQH150-315B-30/4T, CAPACITY: 200 M3/HR, HEAD: 0.5 MPA, FLANGE INLET/OUTLET SIZE: DN150, INCLUDED WITH PUMP MAINTENANCE MANUAL. | AY | 0 | 0 |  | C | PD | 3000 | ERSA | OTHERS | N/A | N/A | N/A | EX |  | URL Not Found |  |  | KQH150-315B-30/4T | [15 empty] | Cleansed | PUMP | BOOSTER | TYPE | VERTICAL INLINE | HEAD RANGE |  | POWER RATING |  | FLOW RATING | 200 M3/HR | INLET SIZE | DN150 | OUTLET SIZE | DN150 | SUCTION PRESSURE |  | DISCHARGE PRESSURE |  | DRIVE DETAILS |  | ELECTRICAL RATING |  | HOUSING MATERIAL |  | TANK CAPACITY |  | TANK PRESSURE |  | MOUNTING TYPE |  | TEMPERATURE RATING |  | HAZARD CLASS |  | CERTIFICATION/STANDARD |  | ADDITIONAL FEATURES EN | PRESSURE RATING: 0.5 MPA HEAD,C/W PUMP MAINTENANCE MANUAL,ASSEMBLY | ADDITIONAL FEATURES ES |  | ADDITIONAL FEATURES FR | [21 empty] | Production Completed
STP_005 | Data Enrichment | NGB | NGB | kk | 2023-01-05 | 2023-01-06 |  | PSR044634 | 044634 | PSR044634 | PUMP ASSEMBLY, BOOSTER, P/N 3510002, FRONT BRAKE SYSTEM; FOR MCC BAOSTEEL SLAG POT CARRIER MODEL BGC-70B SERIAL NO. BGC-70B-14004 WITH CUMMINS ENGINE MODEL QSM11 NO. 35321838 | PUMP ASSEMBLY, BOOSTER, P/N 3510002, FRONT BRAKE SYSTEM; FOR MCC BAOSTEEL SLAG POT CARRIER MODEL BGC-70B SERIAL NO. BGC-70B-14004 WITH CUMMINS ENGINE MODEL QSM11 NO. 35321838 | AY | 2 | 6 | CONSUMABLES | A | V1 | 6175 | ERSA | OTHERS |  |  |  | HB | MCC BAOSTEEL TECHNOLOGY SERVICES CO., LTD | URL Not Found |  |  | 3510002 | [6 empty] | MCC BAOSTEEL TECHNOLOGY SERVICES CO., LTD |  | SLAG POT CARRIER,ENGINE | BGC-70B,QSM11 | MCC BAOSTEEL,CUMMINS |  |  | BGC-70B-14004 |  | Cleansed | PUMP | BOOSTER | TYPE |  | HEAD RANGE |  | POWER RATING |  | FLOW RATING |  | INLET SIZE |  | OUTLET SIZE |  | SUCTION PRESSURE |  | DISCHARGE PRESSURE |  | DRIVE DETAILS |  | ELECTRICAL RATING |  | HOUSING MATERIAL |  | TANK CAPACITY |  | TANK PRESSURE |  | MOUNTING TYPE |  | TEMPERATURE RATING |  | HAZARD CLASS |  | CERTIFICATION/STANDARD |  | ADDITIONAL FEATURES EN | FRONT BRAKE SYSTEM,ENGINE NO:35321838,ASSEMBLY | ADDITIONAL FEATURES ES |  | ADDITIONAL FEATURES FR | [21 empty] | Production Completed
STP_005 | Data Enrichment | NGB | NGB | kk | 2023-01-05 | 2023-01-06 |  | PSR022782 | 022782 | PSR022782 | PUMP ASSEMBLY, ENGINE OIL, REMAN, P/N 0R | PUMP ASSEMBLY, ENGINE OIL, REMAN, P/N 0R-2733, ENGINE ARRANGEMENT; FOR CATERPILLAR® ENGINE MODEL C7 MOUNTED ON MODEL 950H WHEEL LOADER J5J / JAD SERIES | AY | 0 | 0 |  | A | PD | 3730 | ERSA | OTHERS | 0R-2733 | 3000003 | CATERPILLAR | EX |  | https://parts.cat.com/en/catcorp/0R-2733 |  | CATERPILLAR | 0R-2733 | [8 empty] | WHEEL LOADER,ENGINE | J5J/JAD,950H,C7 | CATERPILLAR |  |  |  |  | Cleansed | PUMP | No Modifier | TYPE | ENGINE OIL | HEAD RANGE |  | FLOW RATING |  | INLET SIZE |  | OUTLET SIZE |  | DISCHARGE PRESSURE |  | SUCTION PRESSURE |  | DRIVE DETAILS |  | CASE MATERIAL |  | TEMPERATURE RATING |  | HAZARD CLASS |  | CERTIFICATION/STANDARD |  | ADDITIONAL FEATURES EN | ASSEMBLY,REMANUFACTURED | ADDITIONAL FEATURES ES |  | ADDITIONAL FEATURES FR | [31 empty] | Production Completed
STP_005 | Data Enrichment | NGB | NGB | kk | 2023-01-05 | 2023-01-06 |  | PSR019609 | 019609 | PSR019609 | PUMP ASSEMBLY, FEED, FUEL, P/N 34461-09050, FUEL SYSTEM; FOR CATERPILLAR FORKLIFT MODEL DP60 | PUMP ASSEMBLY, FEED, FUEL, P/N 34461-09050, FUEL SYSTEM; FOR CATERPILLAR FORKLIFT MODEL DP60 | AY | 0 | 0 | CRITICAL | A | PD | 3730 | ERSA | OTHERS | 34461-09050 | 0003000003 | CATERPILLAR | EX | HIGHLAND TRACTOR PARTS, INC. | https://www.sinocmppartsstore.com/products/34461-09050-Fuel-Feed-Pump-Assy-for-Mitsubishi-S4S-S4Q-S4Q2-S6S-Engine-CAT-DP150/1219308960 |  | CATERPILLAR | 34461-09050 | [6 empty] | HIGHLAND TRACTOR PARTS, INC. |  | FORKLIFT | DP60 | CATERPILLAR |  |  |  |  | Cleansed | PUMP | ASSEMBLY | TYPE | FUEL FEED | HEAD RANGE |  | FLOW RATING |  | POWER RATING |  | INLET SIZE |  | OUTLET SIZE |  | DRIVE DETAILS |  | PRESSURE RATING |  | SPEED RATING |  | ELECTRICAL RATING |  | HOUSING MATERIAL |  | DIAPHRAGM MATERIAL |  | TEMPERATURE RATING |  | HAZARD CLASS |  | CERTIFICATION/STANDARD |  | ADDITIONAL FEATURES EN |  | ADDITIONAL FEATURES ES |  | ADDITIONAL FEATURES FR | [25 empty] | Production Completed
STP_005 | Data Enrichment | NGB | NGB | kk | 2023-01-05 | 2023-01-06 |  | PSR106409 | 106409 | PSR106409 | PUMP ASSEMBLY, FUEL INJECTION, P/N 222-5 | PUMP ASSEMBLY, FUEL INJECTION, P/N 222-5900; FOR CATERPILLAR WHEEL LOADER MODEL 950H | AY | 0 | 0 |  | A | PD | 3730 | ERSA | OTHERS | 222-5900 | 3000003 | CATERPILLAR | EX |  | http://www.rekino-injection.com/222-5900-CAT-HEUI-fuel-injection-pump-for-C7-pd44280814.html | https://spare.avspart.com/caterpillar/sebp4763/sebp4763059/ | CATERPILLAR | 222-5900 | [8 empty] | WHEEL LOADER | 950H | CATERPILLAR |  |  |  |  | Cleansed | PUMP | HYDRAULIC | TYPE | FUEL INJECTION | HEAD RANGE |  | POWER RATING |  | FLOW RATING |  | INLET SIZE |  | OUTLET SIZE |  | NUMBER OF STAGES |  | DISCHARGE PRESSURE |  | DRIVE DETAILS |  | ELECTRICAL RATING |  | IMPELLER MATERIAL |  | CASE MATERIAL |  | SIZE |  | MOUNTING TYPE |  | HAZARD CLASS |  | CERTIFICATION/STANDARD |  | ADDITIONAL FEATURES EN |  | ADDITIONAL FEATURES ES |  | ADDITIONAL FEATURES FR | [23 empty] | Production Completed
STP_005 | Data Enrichment | NGB | NGB | kk | 2023-01-05 | 2023-01-06 |  | PSR046883 | 046883 | PSR046883 | PUMP ASSEMBLY, FUEL INJECTION, P/N 317-2 | PUMP ASSEMBLY, FUEL INJECTION, P/N 317-2507, ENGINE ARRANGEMENT; FOR TENNANT STREET SWEEPER MODEL 331000 WITH CATERPILLAR ENGINE MODEL C4.4 ARRANGEMENT NO. 44622607 | AY | 0 | 0 |  | B | PD | 6175 | ERSA | OTHERS | 317-2507 | 3000358 | TENNANT STREET SWEEPER MODEL 331000 WITH CATERPILLAR ENGINE MODEL C4.4 ARRANGEMENT NO. 44622607 | EX |  | https://spare.avspart.com/caterpillar/pump/3172507/ |  | CATERPILLAR | 317-2507 | [8 empty] | STREET SWEEPER,ENGINE ARRANGEMENT | 331000,C4.4 | TENNANT,CATERPILLAR |  |  |  |  | Cleansed | PUMP | No Modifier | TYPE | FUEL INJECTION | HEAD RANGE |  | FLOW RATING |  | INLET SIZE |  | OUTLET SIZE |  | DISCHARGE PRESSURE |  | SUCTION PRESSURE |  | DRIVE DETAILS |  | CASE MATERIAL |  | TEMPERATURE RATING |  | HAZARD CLASS |  | CERTIFICATION/STANDARD |  | ADDITIONAL FEATURES EN | ASSEMBLY,ENGINE ARRANGEMENT NO:44622607 | ADDITIONAL FEATURES ES |  | ADDITIONAL FEATURES FR | [31 empty] | Production Completed
STP_005 | Data Enrichment | NGB | NGB | kk | 2023-01-05 | 2023-01-06 |  | PSR105693 | 105693 | PSR105693 | PUMP ASSEMBLY, FUEL TRANSFER, P/N 318-63 | PUMP ASSEMBLY, FUEL TRANSFER, P/N 318-6357, REMANUFACTURED; FOR CATERPILLAR ENGINE MODEL C7 MOUNTED ON WHEEL LOADER MODEL 950H | AY | 0 | 0 |  | A | PD | 3730 | ERSA | OTHERS | 318-6357 | 3000003 | CATERPILLAR | EX |  | https://parts.cat.com/en/catcorp/318-6357 |  | CATERPILLAR | 318-6357 | [8 empty] | WHEEL LOADER,ENGINE | 950H,C7 | CATERPILLAR |  |  |  |  | Cleansed | PUMP | No Modifier | TYPE | FUEL TRANSFER | HEAD RANGE |  | FLOW RATING |  | INLET SIZE |  | OUTLET SIZE |  | DISCHARGE PRESSURE |  | SUCTION PRESSURE |  | DRIVE DETAILS |  | CASE MATERIAL |  | TEMPERATURE RATING |  | HAZARD CLASS |  | CERTIFICATION/STANDARD |  | ADDITIONAL FEATURES EN | ASSEMBLY,REMANUFACTURED | ADDITIONAL FEATURES ES |  | ADDITIONAL FEATURES FR | [31 empty] | Production Completed
STP_005 | Data Enrichment | NGB | NGB | kk | 2023-01-05 | 2023-01-06 |  | PSR647218 | 647218 | PSR647218 | PUMP ASSEMBLY, FUEL, ELECTRIC, MOUNTING C-C DISTANCE: 86MM, OD: 44MM, HEIGHT: 109MM, 12-VALVE GASOLINE ENGINE, SUZUKI MULTICAB F6A | PUMP ASSEMBLY, FUEL, ELECTRIC, MOUNTING C-C DISTANCE: 86MM, OD: 44MM, HEIGHT: 109MM, 12-VALVE GASOLINE ENGINE, SUZUKI MULTICAB F6A | AY | 3 | 4 | CONSUMABLES | B | V1 | 5955 | ERSA | OTHERS |  |  |  | HB | ALDREI TRADING | URL Not Found | [9 empty] | ALDREI TRADING |  | 12-VALVE GASOLINE ENGINE,MULTICAB | F6A | SUZUKI |  |  |  |  | Cleansed | PUMP | No Modifier | TYPE | ELECTRIC,FUEL | HEAD RANGE |  | FLOW RATING |  | INLET SIZE |  | OUTLET SIZE |  | DISCHARGE PRESSURE |  | SUCTION PRESSURE |  | DRIVE DETAILS |  | CASE MATERIAL |  | TEMPERATURE RATING |  | HAZARD CLASS |  | CERTIFICATION/STANDARD |  | ADDITIONAL FEATURES EN | SIZE:OD 44 X HT 109 MM,C-C DISTANCE:86MM,ASSEMBLY | ADDITIONAL FEATURES ES |  | ADDITIONAL FEATURES FR | [31 empty] | Production Completed
STP_005 | Data Enrichment | NGB | NGB | kk | 2023-01-05 | 2023-01-06 |  | PSR953417 | 953417 | PSR953417 | PUMP ASSEMBLY, GEAR, P/N 377-5483, POWER TRAIN GROUP, FOR CATERPILLAR BULLDOZER D7R SERIES II, MNFR: CATERPILLAR | PUMP ASSEMBLY, GEAR, P/N 377-5483, POWER TRAIN GROUP, FOR CATERPILLAR BULLDOZER D7R SERIES II, MNFR: CATERPILLAR | AY | 0 | 0 | CONSUMABLES | C | PD | 5955 | ERSA | OTHER | 377-5483 | 0003000003 | CATERPILLAR | EX |  | https://parts.cat.com/es/catcorp/377-5483 |  | CATERPILLAR | 377-5483 | [8 empty] | D7R SERIES II BULLDOZER |  | CATERPILLAR |  |  |  |  | Cleansed | PUMP | GEAR | TYPE |  | HEAD RANGE |  | POWER RATING |  | FLOW RATING |  | INLET SIZE |  | OUTLET SIZE |  | PRESSURE RATING |  | SPEED RATING |  | DRIVE DETAILS |  | ELECTRICAL RATING |  | GEAR MATERIAL |  | SHAFT MATERIAL |  | CASE MATERIAL |  | SHAFT SIZE |  | TEMPERATURE RATING |  | HAZARD CLASS |  | CERTIFICATION/STANDARD |  | ADDITIONAL FEATURES EN | POWER TRAIN GROUP | ADDITIONAL FEATURES ES |  | ADDITIONAL FEATURES FR | [21 empty] | Production Completed
STP_005 | Data Enrichment | NGB | NGB | kk | 2023-01-05 | 2023-01-06 |  | PSR952068 | 952068 | PSR952068 | PUMP ASSEMBLY, GEARBOX STEERING, P/N 23055326, STEERING SYSTEM, FOR VOLVO DUMP TRUCK ENGINE MODEL: FMX460 84 RIGID, SERIAL NUMBER: YV2XSS0G7LA864372 MFR: VOLVO | PUMP ASSEMBLY, GEARBOX STEERING, P/N 23055326, STEERING SYSTEM, FOR VOLVO DUMP TRUCK ENGINE MODEL: FMX460 84 RIGID, SERIAL NUMBER: YV2XSS0G7LA864372 MFR: VOLVO | AY | 0 | 0 | CRITICAL | C | PD | 3760 | ERSA | OTHERS | 23055326 | 0003000013 | VOLVO | EX |  | https://spareto.com/oe/23055326 |  | VOLVO | 23055326 | [8 empty] | DUMP TRUCK ENGINE | FMX460 84 RIGID | VOLVO |  |  | YV2XSS0G7LA864372 |  | Cleansed | PUMP | HYDRAULIC | TYPE | GEARBOX STEERING | HEAD RANGE |  | POWER RATING |  | FLOW RATING |  | INLET SIZE |  | OUTLET SIZE |  | NUMBER OF STAGES |  | DISCHARGE PRESSURE |  | DRIVE DETAILS |  | ELECTRICAL RATING |  | IMPELLER MATERIAL |  | CASE MATERIAL |  | SIZE |  | MOUNTING TYPE |  | HAZARD CLASS |  | CERTIFICATION/STANDARD |  | ADDITIONAL FEATURES EN | STEERING SYSTEM,ASSEMBLY | ADDITIONAL FEATURES ES |  | ADDITIONAL FEATURES FR | [23 empty] | Production Completed
STP_005 | Data Enrichment | NGB | NGB | kk | 2023-01-05 | 2023-01-06 |  | PSR026407 | 026407 | PSR026407 | PUMP ASSEMBLY, HYDRAULIC, P/N 130C7-10401, MAIN, FRONT, INC. 1-21, TCM FORKLIFT MODEL FD80Z-8 | PUMP ASSEMBLY, HYDRAULIC, P/N 130C7-10401, MAIN, FRONT, INC. 1-21, TCM FORKLIFT MODEL FD80Z-8 | AY | 2 | 2 | CONSUMABLES | B | V1 | 5955 | ERSA | OTHERS |  |  |  | HB | LUIS AUTO SUPPLY | https://shop.moderngroup.com/130c7-10401-tcm-forklift-pump-hydraulic/ |  |  | 130C7-10401 | [6 empty] | LUIS AUTO SUPPLY |  | FORKLIFT | FD80Z-8 | TCM |  |  |  |  | Cleansed | PUMP | HYDRAULIC | TYPE | MAIN,FRONT | HEAD RANGE |  | POWER RATING |  | FLOW RATING |  | INLET SIZE |  | OUTLET SIZE |  | NUMBER OF STAGES |  | DISCHARGE PRESSURE |  | DRIVE DETAILS |  | ELECTRICAL RATING |  | IMPELLER MATERIAL |  | CASE MATERIAL |  | SIZE |  | MOUNTING TYPE |  | HAZARD CLASS |  | CERTIFICATION/STANDARD |  | ADDITIONAL FEATURES EN | ASSEMBLY,1-21 | ADDITIONAL FEATURES ES |  | ADDITIONAL FEATURES FR | [23 empty] | Production Completed
STP_005 | Data Enrichment | NGB | NGB | kk | 2023-01-05 | 2023-01-06 |  | PSR201388 | 201388 | PSR201388 | PUMP ASSEMBLY, HYDRAULIC, P/N 130C7-11361, REAR, TCM FORKLIFT MODEL FD80Z-8 | PUMP ASSEMBLY, HYDRAULIC, P/N 130C7-11361, REAR, TCM FORKLIFT MODEL FD80Z-8 | AY | 2 | 2 | CONSUMABLES | B | V1 | 5955 | ERSA | OTHERS |  |  |  | HB | RICH-PAUL MARKETING COMPANY INC. | https://www.sourcefy.com/hydraulic-pump-130c7-11361/ |  |  | 130C7-11361 | [6 empty] | RICH-PAUL MARKETING COMPANY INC. |  | FORKLIFT | FD80Z-8 | TCM |  |  |  |  | Cleansed | PUMP | HYDRAULIC | TYPE | REAR | HEAD RANGE |  | POWER RATING |  | FLOW RATING |  | INLET SIZE |  | OUTLET SIZE |  | NUMBER OF STAGES |  | DISCHARGE PRESSURE |  | DRIVE DETAILS |  | ELECTRICAL RATING |  | IMPELLER MATERIAL |  | CASE MATERIAL |  | SIZE |  | MOUNTING TYPE |  | HAZARD CLASS |  | CERTIFICATION/STANDARD |  | ADDITIONAL FEATURES EN | ASSEMBLY | ADDITIONAL FEATURES ES |  | ADDITIONAL FEATURES FR | [23 empty] | Production Completed
STP_005 | Data Enrichment | NGB | NGB | kk | 2023-01-05 | 2023-01-06 |  | PSR043136 | 043136 | PSR043136 | PUMP ASSEMBLY, HYDRAULIC, P/N 130G7-1144 | PUMP ASSEMBLY, HYDRAULIC, P/N 130G7-11441, MAIN, REAR, INC. 1-14, TCM FORKLIFT MODEL FD80Z-8 | AY | 0 | 0 |  | A | PD | 5955 | ERSA | OTHERS | N/A | N/A | N/A | EX |  | https://hydro-pack.com/product/tcm-hydraulic-pump-130g7-11441 | https://www.sourcefy.com/hydraulic-pump-130g7-11441/ |  | 130G7-11441 | [8 empty] | FORKLIFT | FD80Z-8 | TCM |  |  |  |  | Enriched | PUMP | HYDRAULIC | TYPE | MAIN,REAR | HEAD RANGE |  | POWER RATING |  | FLOW RATING |  | INLET SIZE |  | OUTLET SIZE |  | NUMBER OF STAGES |  | DISCHARGE PRESSURE |  | DRIVE DETAILS |  | ELECTRICAL RATING |  | IMPELLER MATERIAL |  | CASE MATERIAL |  | SIZE |  | MOUNTING TYPE |  | HAZARD CLASS |  | CERTIFICATION/STANDARD |  | ADDITIONAL FEATURES EN | DISPLACEMENT:40 CC/REV,ROTATION:ANTI-CLOCKWISE,SHAFT TYPE:13 TEETH SPLINED,1-14,ASSEMBLY | ADDITIONAL FEATURES ES |  | ADDITIONAL FEATURES FR | [23 empty] | Production Completed
STP_005 | Data Enrichment | NGB | NGB | kk | 2023-01-05 | 2023-01-06 |  | PSR040843 | 040843 | PSR040843 | PUMP ASSEMBLY, HYDRAULIC, P/N 92G7101100 | PUMP ASSEMBLY, HYDRAULIC, P/N 92G7101100, HYDRAULIC SYSTEM; FOR CATERPILLAR® FORKLIFT MODEL DP80 SERIAL T32C-10226 | AY | 0 | 0 |  | A | PD | 3730 | ERSA | OTHERS | 92G7101100 | 3000003 | CATERPILLAR | EX |  | https://www.orangeparts.com/cat-92g7101100-pump-gear/ |  | CATERPILLAR | 92G7101100 | [8 empty] | FORKLIFT | DP80 | CATERPILLAR |  |  | T32C-10226 |  | Cleansed | PUMP | GEAR | TYPE | HYDRAULIC | HEAD RANGE |  | POWER RATING |  | FLOW RATING |  | INLET SIZE |  | OUTLET SIZE |  | PRESSURE RATING |  | SPEED RATING |  | DRIVE DETAILS |  | ELECTRICAL RATING |  | GEAR MATERIAL |  | SHAFT MATERIAL |  | CASE MATERIAL |  | SHAFT SIZE |  | TEMPERATURE RATING |  | HAZARD CLASS |  | CERTIFICATION/STANDARD |  | ADDITIONAL FEATURES EN |  | ADDITIONAL FEATURES ES |  | ADDITIONAL FEATURES FR | [21 empty] | Production Completed
STP_005 | Data Enrichment | NGB | NGB | kk | 2023-01-05 | 2023-01-06 |  | PSR026678 | 026678 | PSR026678 | PUMP ASSEMBLY, HYDRAULIC, PTO, P/N WG9700290010, HYDRAULIC SYSTEM; FOR HOWO DUMPTRUCK MODEL ZZ3257N3847A (VIN: LZZ5ELSDXFW114585) WITH ENGINE MODEL WD615.47 / SERIAL NO. 150907016077 | PUMP ASSEMBLY, HYDRAULIC, PTO, P/N WG9700290010, HYDRAULIC SYSTEM; FOR HOWO DUMPTRUCK MODEL ZZ3257N3847A (VIN: LZZ5ELSDXFW114585) WITH ENGINE MODEL WD615.47 / SERIAL NO. 150907016077 | AY | 2 | 2 | CONSUMABLES | B | V1 | 6175 | ERSA | OTHERS |  |  |  | HB | ALDREI TRADING | URL Not Found |  |  | WG9700290010 | [6 empty] | ALDREI TRADING |  | DUMPTRUCK,ENGINE | ZZ3257N3847A,WD615.47 | HOWO |  |  | 150907016077 |  | Cleansed | PUMP | HYDRAULIC | TYPE | PTO | HEAD RANGE |  | POWER RATING |  | FLOW RATING |  | INLET SIZE |  | OUTLET SIZE |  | NUMBER OF STAGES |  | DISCHARGE PRESSURE |  | DRIVE DETAILS |  | ELECTRICAL RATING |  | IMPELLER MATERIAL |  | CASE MATERIAL |  | SIZE |  | MOUNTING TYPE |  | HAZARD CLASS |  | CERTIFICATION/STANDARD |  | ADDITIONAL FEATURES EN | HYDRAULIC SYSTEM,ASSEMBLY,VIN:LZZ5ELSDXFW114585 | ADDITIONAL FEATURES ES |  | ADDITIONAL FEATURES FR | [23 empty] | Production Completed
STP_005 | Data Enrichment | NGB | NGB | kk | 2023-01-05 | 2023-01-06 |  | PSR202527 | 202527 | PSR202527 | PUMP ASSEMBLY, INJECTION, P/N Z-1-15603- | PUMP ASSEMBLY, INJECTION, P/N Z-1-15603-261-0, FUEL, TCM FORKLIFT MODEL FD80Z-8 | AY | 0 | 0 |  | A | PD | 5955 | ERSA | OTHERS | N/A | N/A | N/A | EX |  | https://www.lyf.com.my/product/436659/Z-1-15603-261-0,-PUMP-ASSY-INJECTION.html |  |  | Z-1-15603-261-0 | [8 empty] | FORKLIFT | FD80Z-8 | TCM |  |  |  |  | Cleansed | PUMP | ASSEMBLY | TYPE | FUEL INJECTION | HEAD RANGE |  | FLOW RATING |  | POWER RATING |  | INLET SIZE |  | OUTLET SIZE |  | DRIVE DETAILS |  | PRESSURE RATING |  | SPEED RATING |  | ELECTRICAL RATING |  | HOUSING MATERIAL |  | DIAPHRAGM MATERIAL |  | TEMPERATURE RATING |  | HAZARD CLASS |  | CERTIFICATION/STANDARD |  | ADDITIONAL FEATURES EN |  | ADDITIONAL FEATURES ES |  | ADDITIONAL FEATURES FR | [25 empty] | Production Completed
STP_005 | Data Enrichment | NGB | NGB | kk | 2023-01-05 | 2023-01-06 |  | PSR201672 | 201672 | PSR201672 | PUMP ASSEMBLY, INJECTION, P/N Z-1-15603- | PUMP ASSEMBLY, INJECTION, P/N Z-1-15603-261-0, FUEL, TCM FORKLIFT MODEL FD80Z-8, WITH ENGINE MODEL 6BG1QC03 | AY | 0 | 0 |  | A | PD | 5955 | ERSA | OTHERS | N/A | N/A | N/A | EX |  | https://www.lyf.com.my/product/436659/Z-1-15603-261-0,-PUMP-ASSY-INJECTION.html |  |  | Z-1-15603-261-0 | [8 empty] | FORKLIFT,ENGINE | FD80Z-8,6BG1QC03 | TCM |  |  |  |  | Cleansed | PUMP | ASSEMBLY | TYPE | FUEL INJECTION | HEAD RANGE |  | FLOW RATING |  | POWER RATING |  | INLET SIZE |  | OUTLET SIZE |  | DRIVE DETAILS |  | PRESSURE RATING |  | SPEED RATING |  | ELECTRICAL RATING |  | HOUSING MATERIAL |  | DIAPHRAGM MATERIAL |  | TEMPERATURE RATING |  | HAZARD CLASS |  | CERTIFICATION/STANDARD |  | ADDITIONAL FEATURES EN |  | ADDITIONAL FEATURES ES |  | ADDITIONAL FEATURES FR | [25 empty] | Production Completed
STP_005 | Data Enrichment | NGB | NGB | kk | 2023-01-05 | 2023-01-06 |  | PSR941864 | 941864 | PSR941864 | PUMP ASSEMBLY, INJECTOR, FUEL, P/N 32B65-00010, ENGINE ARRANGEMENT; FOR MITSUBISHI DIESEL ENGINE MOUNTED ON CATERPILLAR FORKLIFT MODEL DP70NM SERIAL NO. T20D-10073 WITH ENGINE MODEL S6S | PUMP ASSEMBLY, INJECTOR, FUEL, P/N 32B65-00010, ENGINE ARRANGEMENT; FOR MITSUBISHI DIESEL ENGINE MOUNTED ON CATERPILLAR FORKLIFT MODEL DP70NM SERIAL NO. T20D-10073 WITH ENGINE MODEL S6S | AY | 0 | 0 | CONSUMABLES | A | PD | 5955 | ERSA | OTHERS | 32B65-00010 | 0003000003 | CATERPILLAR | EX |  | URL Not Found |  | CATERPILLAR | 32B65-00010 | [8 empty] | FORKLIFT,DIESEL ENGINE | DP70NM,S6S | CATERPILLAR,MITSUBISHI |  |  |  |  | Cleansed | PUMP | ASSEMBLY | TYPE | FUEL INJECTOR | HEAD RANGE |  | FLOW RATING |  | POWER RATING |  | INLET SIZE |  | OUTLET SIZE |  | DRIVE DETAILS |  | PRESSURE RATING |  | SPEED RATING |  | ELECTRICAL RATING |  | HOUSING MATERIAL |  | DIAPHRAGM MATERIAL |  | TEMPERATURE RATING |  | HAZARD CLASS |  | CERTIFICATION/STANDARD |  | ADDITIONAL FEATURES EN | ENGINE ARRANGEMENT | ADDITIONAL FEATURES ES |  | ADDITIONAL FEATURES FR | [25 empty] | Production Completed
STP_005 | Data Enrichment | NGB | NGB | kk | 2023-01-05 | 2023-01-06 |  | PSR938495 | 938495 | PSR938495 | PUMP ASSEMBLY, METERING, P/N 349-6093, STEERING SYSTEM; FOR CATERPILLAR® ENGINE MODEL C7 MOUNTED ON MODEL 950H WHEEL LOADER J5J / JAD SERIES | PUMP ASSEMBLY, METERING, P/N 349-6093, STEERING SYSTEM; FOR CATERPILLAR® ENGINE MODEL C7 MOUNTED ON MODEL 950H WHEEL LOADER J5J / JAD SERIES | AY | 0 | 0 | CRITICAL | A | PD | 3730 | ERSA | OTHERS | 349-6093 | 0003000003 | CATERPILLAR | EX | MONARK EQUIPMENT CORP. | https://parts.cat.com/en/catcorp/349-6093 |  | CATERPILLAR | 349-6093 | [6 empty] | MONARK EQUIPMENT CORP. |  | WHEEL LOADER,ENGINE | J5J/JAD,950H,C7 | CATERPILLAR |  |  |  |  | Enriched | PUMP | METERING | TYPE |  | HEAD RANGE |  | POWER RATING |  | FLOW RATING | 3.8-30 LPM | PRESSURE RATING | 4000 PSI INLET,305 PSI RETURN | VISCOSITY |  | SPEED RATING |  | DRIVE DETAILS |  | ELECTRICAL RATING |  | TURNDOWN RATIO |  | HOUSING MATERIAL |  | MOUNTING TYPE | 4 BOLT | HAZARD CLASS |  | CERTIFICATION/STANDARD |  | ADDITIONAL FEATURES EN | STEERING SYSTEM | ADDITIONAL FEATURES ES |  | ADDITIONAL FEATURES FR | [27 empty] | Production Completed
STP_005 | Data Enrichment | NGB | NGB | kk | 2023-01-05 | 2023-01-06 |  | PSR016988 | 016988 | PSR016988 | PUMP ASSEMBLY, PRIMMER, FUEL, P/N 372116, (CATERPILLAR P/N 232-7808), TENNANT STREET SWEEPER SENTINEL MODEL 331000 | PUMP ASSEMBLY, PRIMMER, FUEL, P/N 372116, (CATERPILLAR P/N 232-7808), TENNANT STREET SWEEPER SENTINEL MODEL 331000 | AY | 0 | 0 | CONSUMABLES | B | PD | 6175 | ERSA | OTHERS | 372116 | 0003000358 | TENNANT STREET SWEEPER SENTINEL MODEL 331000 | EX |  | https://parts.cat.com/en/catcorp/232-7808 |  | CATERPILLAR | 232-7808 |  | 372116 | [6 empty] | STREET SWEEPER SENTINEL | 331000 | TENNANT |  |  |  |  | Cleansed | PUMP | ASSEMBLY | TYPE | FUEL PRIMER,LIFT | HEAD RANGE |  | FLOW RATING |  | POWER RATING |  | INLET SIZE |  | OUTLET SIZE |  | DRIVE DETAILS |  | PRESSURE RATING |  | SPEED RATING |  | ELECTRICAL RATING |  | HOUSING MATERIAL |  | DIAPHRAGM MATERIAL |  | TEMPERATURE RATING |  | HAZARD CLASS |  | CERTIFICATION/STANDARD |  | ADDITIONAL FEATURES EN |  | ADDITIONAL FEATURES ES |  | ADDITIONAL FEATURES FR | [25 empty] | Production Completed
STP_005 | Data Enrichment | NGB | NGB | kk | 2023-01-05 | 2023-01-06 |  | PSR659256 | 659256 | PSR659256 | PUMP ASSEMBLY, WATER, 3-CYLINDER GASOLINE ENGINE, 12-VALVE, P/N GWS-14A, SUZUKI MULTICAB F6A | PUMP ASSEMBLY, WATER, 3-CYLINDER GASOLINE ENGINE, 12-VALVE, P/N GWS-14A, SUZUKI MULTICAB F6A | AY | 2 | 3 | CONSUMABLES | B | V1 | 5955 | ERSA | OTHERS |  |  |  | HB | ALDREI TRADING | https://autopartscentral.ph/product/water-pump-gmb-gws-14a-suzuki-f6a/ |  |  | GWS-14A | [6 empty] | ALDREI TRADING |  | 12-VALVE 3-CYLINDER GASOLINE ENGINE,MULTICAB | F6A | SUZUKI |  |  |  |  | Cleansed | PUMP | No Modifier | TYPE | WATER | HEAD RANGE |  | FLOW RATING |  | INLET SIZE |  | OUTLET SIZE |  | DISCHARGE PRESSURE |  | SUCTION PRESSURE |  | DRIVE DETAILS |  | CASE MATERIAL |  | TEMPERATURE RATING |  | HAZARD CLASS |  | CERTIFICATION/STANDARD |  | ADDITIONAL FEATURES EN | ASSEMBLY | ADDITIONAL FEATURES ES |  | ADDITIONAL FEATURES FR | [31 empty] | Production Completed
STP_005 | Data Enrichment | NGB | NGB | kk | 2023-01-05 | 2023-01-06 |  | PSR944946 | 944946 | PSR944946 | PUMP ASSEMBLY, WATER, COOLING SYSTEM, FOR ISUZU CROSSWIND VAN MODEL 2012 XT SE WITH CHASSIS NO. PABYBR54FC2066800 AND ENGINE MODEL 4JA1M34213 | PUMP ASSEMBLY, WATER, COOLING SYSTEM, FOR ISUZU CROSSWIND VAN MODEL 2012 XT SE WITH CHASSIS NO. PABYBR54FC2066800 AND ENGINE MODEL 4JA1M34213 | AY | 0 | 0 | CONSUMABLES | B | PD | 6175 | ERSA | OTHERS |  | 0003000024 | ISUZU | EX |  | URL Not Found |  | ISUZU | [9 empty] | CROSSWIND VAN,ENGINE | 2012 XT SE,4JA1M34213 | [5 empty] | Cleansed | PUMP | ASSEMBLY | TYPE | WATER | HEAD RANGE |  | FLOW RATING |  | POWER RATING |  | INLET SIZE |  | OUTLET SIZE |  | DRIVE DETAILS |  | PRESSURE RATING |  | SPEED RATING |  | ELECTRICAL RATING |  | HOUSING MATERIAL |  | DIAPHRAGM MATERIAL |  | TEMPERATURE RATING |  | HAZARD CLASS |  | CERTIFICATION/STANDARD |  | ADDITIONAL FEATURES EN | COOLING SYSTEM,CHASSIS NO:PABYBR54FC2066800 | ADDITIONAL FEATURES ES |  | ADDITIONAL FEATURES FR | [25 empty] | Production Completed
STP_005 | Data Enrichment | NGB | NGB | kk | 2023-01-05 | 2023-01-06 |  | PSR106397 | 106397 | PSR106397 | PUMP ASSEMBLY, WATER, P/N 10R-5407, REMANUFACTURED, COOLING SYSTEM; FOR CATERPILLAR MODEL 950H WHEEL LOADER | PUMP ASSEMBLY, WATER, P/N 10R-5407, REMANUFACTURED, COOLING SYSTEM; FOR CATERPILLAR MODEL 950H WHEEL LOADER | AY | 0 | 0 | CONSUMABLES | A | PD | 3730 | ERSA | OTHERS | 10R-5407 | 0003000003 | CATERPILLAR | EX |  | https://parts.cat.com/en/catcorp/232-7808 |  | CATERPILLAR | 10R-5407 | [8 empty] | WHEEL LOADER | 950H | CATERPILLAR |  |  |  |  | Enriched | PUMP | ASSEMBLY | TYPE | WATER | HEAD RANGE |  | FLOW RATING |  | POWER RATING |  | INLET SIZE |  | OUTLET SIZE |  | DRIVE DETAILS |  | PRESSURE RATING |  | SPEED RATING |  | ELECTRICAL RATING |  | HOUSING MATERIAL |  | DIAPHRAGM MATERIAL |  | TEMPERATURE RATING |  | HAZARD CLASS |  | CERTIFICATION/STANDARD |  | ADDITIONAL FEATURES EN | C/W MOUNTING GASKET KIT,REMANUFACTURED,COOLING SYSTEM | ADDITIONAL FEATURES ES |  | ADDITIONAL FEATURES FR | [25 empty] | Production Completed
STP_005 | Data Enrichment | NGB | NGB | kk | 2023-01-05 | 2023-01-06 |  | PSR200377 | 200377 | PSR200377 | PUMP ASSEMBLY, WATER, P/N Z-1-13650-018-1, ENGINE, TCM FORKLIFT MODEL FD60Z-8 | PUMP ASSEMBLY, WATER, P/N Z-1-13650-018-1, ENGINE, TCM FORKLIFT MODEL FD60Z-8 | AY | 2 | 3 | CRITICAL | A | V1 | 5955 | ERSA | OTHERS |  |  |  | HB | LUIS AUTO SUPPLY | https://www.motofork.com/products/water-pump-114 |  |  | Z-1-13650-018-1 | [6 empty] | LUIS AUTO SUPPLY |  | FORKLIFT | FD80Z-8 | TCM |  |  |  |  | Enriched | PUMP | No Modifier | TYPE | WATER | HEAD RANGE |  | FLOW RATING |  | INLET SIZE |  | OUTLET SIZE |  | DISCHARGE PRESSURE |  | SUCTION PRESSURE |  | DRIVE DETAILS |  | CASE MATERIAL | CAST IRON | TEMPERATURE RATING |  | HAZARD CLASS |  | CERTIFICATION/STANDARD |  | ADDITIONAL FEATURES EN | ASSEMBLY | ADDITIONAL FEATURES ES |  | ADDITIONAL FEATURES FR | [31 empty] | Production Completed
STP_005 | Data Enrichment | NGB | NGB | kk | 2023-01-05 | 2023-01-06 |  | PSR021795 | 021795 | PSR021795 | PUMP ASSEMBLY, WINDSHIELD WASHER, P/N 22 | PUMP ASSEMBLY, WINDSHIELD WASHER, P/N 223-3383, OPERATOR STATION; FOR CATERPILLAR WHEEL LOADER MODEL 950H | AY | 0 | 0 |  | A | PD | 3730 | ERSA | OTHERS | 223-3383 | 3000003 | CATERPILLAR | EX |  | https://parts.cat.com/en/catcorp/223-3383 |  | CATERPILLAR | 223-3383 | [8 empty] | WHEEL LOADER | 950H | CATERPILLAR |  |  |  |  | Cleansed | PUMP | ASSEMBLY | TYPE | WINDSHIELD WASHER | HEAD RANGE |  | FLOW RATING |  | POWER RATING |  | INLET SIZE |  | OUTLET SIZE |  | DRIVE DETAILS |  | PRESSURE RATING |  | SPEED RATING |  | ELECTRICAL RATING |  | HOUSING MATERIAL |  | DIAPHRAGM MATERIAL |  | TEMPERATURE RATING |  | HAZARD CLASS |  | CERTIFICATION/STANDARD |  | ADDITIONAL FEATURES EN | OPERATOR STATION | ADDITIONAL FEATURES ES |  | ADDITIONAL FEATURES FR | [25 empty] | Production Completed
STP_005 | Data Enrichment | NGB | NGB | kk | 2023-01-05 | 2023-01-05 |  | PSR049965 | 049965 | PSR049965 | PUMP GROUP, FUEL PRIMARY & PRIMING FILTER, P/N 299-9265, FUEL SYSTEM; FOR CATERPILLAR® MODEL 320D2 MOUTH CLEANER (EXCAVATOR) WITH C7.1 ENGINE WITH SERIAL NO. YEA00440 | PUMP GROUP, FUEL PRIMARY & PRIMING FILTER, P/N 299-9265, FUEL SYSTEM; FOR CATERPILLAR® MODEL 320D2 MOUTH CLEANER (EXCAVATOR) WITH C7.1 ENGINE WITH SERIAL NO. YEA00440 | PC | 2 | 2 | CONSUMABLES | A | V1 | 3730 | ERSA | OTHERS | 299-9265 | 0003000003 | CATERPILLAR | HB | MONARK EQUIPMENT CORP. | https://parts.cat.com/en/catcorp/299-9265 | https://spare.avspart.com/caterpillar/sebp6513/sebp6513009/ | CATERPILLAR | 299-9265 | [6 empty] | MONARK EQUIPMENT CORP. |  | MOUTH CLEANER (EXCAVATOR) WITH C7.1 ENGINE | 320D2 | CATERPILLAR |  |  | YEA00440 |  | Cleansed | PUMP | No Modifier | TYPE | FUEL PRIMARY | HEAD RANGE |  | FLOW RATING |  | INLET SIZE |  | OUTLET SIZE |  | DISCHARGE PRESSURE |  | SUCTION PRESSURE |  | DRIVE DETAILS |  | CASE MATERIAL |  | TEMPERATURE RATING |  | HAZARD CLASS |  | CERTIFICATION/STANDARD |  | ADDITIONAL FEATURES EN | C/W PRIMING FILTER | ADDITIONAL FEATURES ES |  | ADDITIONAL FEATURES FR | [31 empty] | Production Completed
STP_005 | Data Enrichment | NGB | NGB | kk | 2023-01-05 | 2023-01-05 |  | PSR045872 | 045872 | PSR045872 | PUMP GROUP, FUEL TRANSFER, WATER SEPARATOR, P/N 416-5886, ENGINE ARRANGEMENT; FOR CATERPILLAR SKID STEER LOADER MODEL 236D, SERIAL NO. CAT0236DCMPW01262 | PUMP GROUP, FUEL TRANSFER, WATER SEPARATOR, P/N 416-5886, ENGINE ARRANGEMENT; FOR CATERPILLAR SKID STEER LOADER MODEL 236D, SERIAL NO. CAT0236DCMPW01262 | PC | 1 | 1 | CONSUMABLES | A | V1 | 3730 | ERSA | OTHERS | 416-5886 | 0003000003 | CATERPILLAR | HB | MONARK EQUIPMENT CORP. | https://parts.cat.com/en/catcorp/416-5886 | https://plantsparesonline.com/product/fuel-pump-caterpillar-416-5886/ | CATERPILLAR | 416-5886 | [6 empty] | MONARK EQUIPMENT CORP. |  | WATER SEPARATOR,SKID STEER LOADER | 236D | CATERPILLAR |  |  | CAT0236DCMPW01262 |  | Cleansed | PUMP | No Modifier | TYPE | FUEL TRANSFER | HEAD RANGE |  | FLOW RATING |  | INLET SIZE |  | OUTLET SIZE |  | DISCHARGE PRESSURE |  | SUCTION PRESSURE |  | DRIVE DETAILS |  | CASE MATERIAL |  | TEMPERATURE RATING |  | HAZARD CLASS |  | CERTIFICATION/STANDARD |  | ADDITIONAL FEATURES EN | ENGINE ARRANGEMENT | ADDITIONAL FEATURES ES |  | ADDITIONAL FEATURES FR | [31 empty] | Production Completed
STP_005 | Data Enrichment | NGB | NGB | kk | 2023-01-05 | 2023-01-07 |  | PSR946680 | 946680 | PSR946680 | PSRLT-3.82-MN-U-BOLT, LEAF SPRING, FRONT SUSPENSION SYSTEM, FOR MITSUBISHI STAKE TRUCK MODEL L300 WITH CHASSIS NO. PAEL35NYHHB006273 AND ENGINE MODEL 4DR56A-AR3783 | PSRLT-3.82-MN-U-BOLT, LEAF SPRING, FRONT SUSPENSION SYSTEM, FOR MITSUBISHI STAKE TRUCK MODEL L300 WITH CHASSIS NO. PAEL35NYHHB006273 AND ENGINE MODEL 4DR56A-AR3783 | SE | 2 | 2 | CRITICAL | A | V1 | 1540 | ERSA | OTHERS |  |  |  | HB | JVRA INDUSTRIAL SALES AND SERVICES | URL Not Found | [9 empty] | JVRA INDUSTRIAL SALES AND SERVICES |  | STAKE TRUCK,ENGINE | L300,4DR56A-AR3783 | MITSUBISHI |  |  |  |  | Cleansed | BOLT | U | TYPE | LEAF SPRING,FRONT SUSPENSION | INSIDE WIDTH |  | INSIDE LENGTH |  | LOAD RATING |  | THREAD DIAMETER |  | THREAD LENGTH |  | MATERIAL |  | MATERIAL SPECIFICATION |  | THREAD PITCH |  | THREAD SERIES |  | COATING/FINISH |  | HAZARD CLASS |  | CERTIFICATION/STANDARD |  | ADDITIONAL FEATURES EN | CHASSIS NO:PAEL35NYHHB006273,SYSTEM,PSRLT-3.82-MN | ADDITIONAL FEATURES ES |  | ADDITIONAL FEATURES FR | [29 empty] | Production Completed
STP_005 | Data Enrichment | NGB | NGB | kk | 2023-01-05 | 2023-01-06 |  | PSR084964 | 084964 | PSR084964 | PSRLT-5.3-MN-U-BOLT, M.S., M6 X 19.1 mm PIPE DIAMETER, WITH NUT. | PSRLT-5.3-MN-U-BOLT, M.S., M6 X 19.1 mm PIPE DIAMETER, WITH NUT. | SE | 150 | 200 | CONSUMABLES | C | V1 | 1540 | ERSA | OTHERS |  |  |  | HB | UP TOWN INDL SALES INC | URL Not Found | [9 empty] | UP TOWN INDL SALES INC | [8 empty] | Cleansed | BOLT | ASSEMBLY | HEAD |  | THREAD DIAMETER | M6 | LENGTH |  | THREAD LENGTH |  | BOLT MATERIAL | MILD STEEL | BOLT MATERIAL SPECIFICATION |  | NUT TYPE |  | NUT QUANTITY |  | NUT MATERIAL |  | NUT MATERIAL SPECIFICATION |  | NUT DIMENSION |  | WASHER TYPE |  | WASHER QUANTITY |  | WASHER MATERIAL |  | WASHER MATERIAL SPECIFICATION |  | THREAD SERIES |  | THREAD PITCH |  | THREAD DIRECTION |  | HAZARD CLASS |  | CERTIFICATION/STANDARD |  | ADDITIONAL FEATURES EN | TYPE:U,C/W NUT,PIPE DIAMETER:19.1 MM,PSRLT-5.3-MN-U | ADDITIONAL FEATURES ES |  | ADDITIONAL FEATURES FR | [15 empty] | Production Completed
STP_005 | Data Enrichment | NGB | NGB | kk | 2023-01-05 | 2023-01-07 |  | PSR946679 | 946679 | PSR946679 | PSRLT-7.02-MN-U-BOLT, LEAF SPRING, REAR SUSPENSION SYSTEM, FOR MITSUBISHI STAKE TRUCK MODEL L300 WITH CHASSIS NO. PAEL35NYHHB006273 AND ENGINE MODEL 4DR56A-AR3783 | PSRLT-7.02-MN-U-BOLT, LEAF SPRING, REAR SUSPENSION SYSTEM, FOR MITSUBISHI STAKE TRUCK MODEL L300 WITH CHASSIS NO. PAEL35NYHHB006273 AND ENGINE MODEL 4DR56A-AR3783 | SE | 2 | 2 | CRITICAL | A | V1 | 1540 | ERSA | OTHERS |  |  |  | HB | ALDREI TRADING | URL Not Found | [9 empty] | ALDREI TRADING |  | STAKE TRUCK,ENGINE | L300,4DR56A-AR3783 | MITSUBISHI |  |  |  |  | Cleansed | BOLT | U | TYPE | LEAF SPRING,REAR SUSPENSION | INSIDE WIDTH |  | INSIDE LENGTH |  | LOAD RATING |  | THREAD DIAMETER |  | THREAD LENGTH |  | MATERIAL |  | MATERIAL SPECIFICATION |  | THREAD PITCH |  | THREAD SERIES |  | COATING/FINISH |  | HAZARD CLASS |  | CERTIFICATION/STANDARD |  | ADDITIONAL FEATURES EN | CHASSIS NO:PAEL35NYHHB006273,SYSTEM,PSRLT-7.02-MN | ADDITIONAL FEATURES ES |  | ADDITIONAL FEATURES FR | [29 empty] | Production Completed
STP_005 | Data Enrichment | NGB | NGB | kk | 2023-01-05 | 2023-01-07 |  | PSR946701 | 946701 | PSR946701 | PSRLT-8.98-MN-U-BOLT, LEAF SPRING, FRONT SUSPENSION SYSTEM, FOR ISUZU STAKE TRUCK MODEL FRR CHASSIS NO. PABFRR90SLMAPG226 WITH ENGINE NO. 4HK1534523 | PSRLT-8.98-MN-U-BOLT, LEAF SPRING, FRONT SUSPENSION SYSTEM, FOR ISUZU STAKE TRUCK MODEL FRR CHASSIS NO. PABFRR90SLMAPG226 WITH ENGINE NO. 4HK1534523 | SE | 2 | 2 | CRITICAL | A | V1 | 6175 | ERSA | OTHERS | - | 0003000024 | ISUZU | HB | JVRA INDUSTRIAL SALES AND SERVICES | URL Not Found |  | ISUZU | [7 empty] | JVRA INDUSTRIAL SALES AND SERVICES |  | STAKE TRUCK,ENGINE | FRR | ISUZU |  |  |  |  | Cleansed | BOLT | U | TYPE | LEAF SPRING,FRONT SUSPENSION | INSIDE WIDTH |  | INSIDE LENGTH |  | LOAD RATING |  | THREAD DIAMETER |  | THREAD LENGTH |  | MATERIAL |  | MATERIAL SPECIFICATION |  | THREAD PITCH |  | THREAD SERIES |  | COATING/FINISH |  | HAZARD CLASS |  | CERTIFICATION/STANDARD |  | ADDITIONAL FEATURES EN | CHASSIS NO:PABFRR90SLMAPG226,ENGINE NO:4HK1534523,SYSTEM,PSRLT-8.98-MN | ADDITIONAL FEATURES ES |  | ADDITIONAL FEATURES FR | [29 empty] | Production Completed
STP_005 | Data Enrichment | NGB | NGB | kk | 2023-01-05 | 2023-01-06 | Material Updated from Websource | PSR057764 | 057764 | PSR057764 | U-BOLT, 316L SS, 150 MM PIPE DIAMETER, ROD SIZE: 5/8'', C DIMENSION: 7-3/8'', ANVIL FIG.137 OR EQUAL, WITH 4 HEX NUTS | U-BOLT, 316L SS, 150 MM PIPE DIAMETER, ROD SIZE: 5/8'', C DIMENSION: 7-3/8'', ANVIL FIG.137 OR EQUAL, WITH 4 HEX NUTS | SE | 0 | 0 | CONSUMABLES | C | PD | 1540 | ERSA | OTHERS |  |  |  | EX |  | https://www.asc-es.com/products/137-standard-u-bolt | https://www.paramountsupply.com/products_docs/anvil/fig137.pdf | ANVIL | FIG 137 | [15 empty] | Enriched | BOLT | ASSEMBLY | HEAD |  | THREAD DIAMETER |  | LENGTH |  | THREAD LENGTH |  | BOLT MATERIAL | CARBON STEEL | BOLT MATERIAL SPECIFICATION |  | NUT TYPE | HEX | NUT QUANTITY | 4 | NUT MATERIAL |  | NUT MATERIAL SPECIFICATION |  | NUT DIMENSION |  | WASHER TYPE |  | WASHER QUANTITY |  | WASHER MATERIAL |  | WASHER MATERIAL SPECIFICATION |  | THREAD SERIES |  | THREAD PITCH |  | THREAD DIRECTION |  | HAZARD CLASS |  | CERTIFICATION/STANDARD |  | ADDITIONAL FEATURES EN | TYPE:U,C/W NUT,PIPE DIAMETER:150 MM,ROD SIZE:5/8 IN,C DIMENSION:7-3/8 IN | ADDITIONAL FEATURES ES |  | ADDITIONAL FEATURES FR | [15 empty] | Production Completed
STP_005 | Data Enrichment | NGB | NGB | kk | 2023-01-05 | 2023-01-06 |  | PSR937724 | 937724 | PSR937724 | U-BOLT, C.S., M16 X 105 PIPE DIAMETER, INSIDE LENGTH: 240 MM, THREAD LENGTH: 100 MM, WITH NUTS, FLAT AND LOCK WASHERS, FOR TAILINGS THICKENER RAKE ASSEMBLY. | U-BOLT, C.S., M16 X 105 PIPE DIAMETER, INSIDE LENGTH: 240 MM, THREAD LENGTH: 100 MM, WITH NUTS, FLAT AND LOCK WASHERS, FOR TAILINGS THICKENER RAKE ASSEMBLY. | PC | 0 | 0 | CONSUMABLES | C | PD | 1540 | ERSA | OTHERS |  |  |  | EX | CATHAY INDUSTRIAL & MILL SUPPLY INC. | URL Not Found | [9 empty] | CATHAY INDUSTRIAL & MILL SUPPLY INC. |  | TAILINGS THICKENER RAKE ASSEMBLY | [6 empty] | Cleansed | BOLT | ASSEMBLY | HEAD |  | THREAD DIAMETER | M6 | LENGTH | 240 MM INSIDE | THREAD LENGTH | 100 MM | BOLT MATERIAL | CARBON STEEL | BOLT MATERIAL SPECIFICATION |  | NUT TYPE |  | NUT QUANTITY |  | NUT MATERIAL |  | NUT MATERIAL SPECIFICATION |  | NUT DIMENSION |  | WASHER TYPE | FLAT & LOCK | WASHER QUANTITY |  | WASHER MATERIAL |  | WASHER MATERIAL SPECIFICATION |  | THREAD SERIES |  | THREAD PITCH |  | THREAD DIRECTION |  | HAZARD CLASS |  | CERTIFICATION/STANDARD |  | ADDITIONAL FEATURES EN | TYPE:U,C/W NUT & WASHER,PIPE DIAMETER:105 MM | ADDITIONAL FEATURES ES |  | ADDITIONAL FEATURES FR | [15 empty] | Production Completed
STP_005 | Data Enrichment | NGB | NGB | kk | 2023-01-05 | 2023-01-06 |  | PSR950268 | 950268 | PSR950268 | U-BOLT, C.S.,1/4"ND X 3/4" PIPE DIAMETER, WITH FOUR FINISHED HEX NUT AND WASHER, MATERIAL: CARBON STEEL, THREADED ENDS, CONFORMING TO ASTM A 106, | U-BOLT, C.S.,1/4"ND X 3/4" PIPE DIAMETER, WITH FOUR FINISHED HEX NUT AND WASHER, MATERIAL: CARBON STEEL, THREADED ENDS, CONFORMING TO ASTM A 106, | SE | 0 | 0 | CRITICAL | B | PD | 1540 | ERSA | OTHERS |  |  |  | EX | ARSEN MACHINE SHOP CO. INC. | URL Not Found | [9 empty] | ARSEN MACHINE SHOP CO. INC. | [8 empty] | Cleansed | BOLT | ASSEMBLY | HEAD |  | THREAD DIAMETER | 1/4 IN | LENGTH |  | THREAD LENGTH |  | BOLT MATERIAL | CARBON STEEL | BOLT MATERIAL SPECIFICATION |  | NUT TYPE | FINISHED HEX | NUT QUANTITY |  | NUT MATERIAL |  | NUT MATERIAL SPECIFICATION |  | NUT DIMENSION |  | WASHER TYPE |  | WASHER QUANTITY |  | WASHER MATERIAL |  | WASHER MATERIAL SPECIFICATION |  | THREAD SERIES |  | THREAD PITCH |  | THREAD DIRECTION |  | HAZARD CLASS |  | CERTIFICATION/STANDARD | ASTM A 106 | ADDITIONAL FEATURES EN | TYPE:U,C/W NUT & WASHER,PIPE DIAMETER:3/4 IN, CONNECTION TYPE:THREADED ENDS | ADDITIONAL FEATURES ES |  | ADDITIONAL FEATURES FR | [15 empty] | Production Completed
STP_005 | Data Enrichment | NGB | NGB | kk | 2023-01-05 | 2023-01-07 |  | PSR947602 | 947602 | PSR947602 | U-BOLT, FRONT LEAF SPRING, SUSPENSION SYSTEM, FOR NISSAN NV-350 AMBULANCE MODEL LVL4LDRE26KW3-CJ-A WITH CHASSIS NO. JN1LC4E26Z0000708 AND ENGINE MODEL YD25DDTI | U-BOLT, FRONT LEAF SPRING, SUSPENSION SYSTEM, FOR NISSAN NV-350 AMBULANCE MODEL LVL4LDRE26KW3-CJ-A WITH CHASSIS NO. JN1LC4E26Z0000708 AND ENGINE MODEL YD25DDTI | SE | 0 | 0 | CRITICAL | B | PD | 1540 | ERSA | OTHERS |  |  |  | EX |  | URL Not Found | [11 empty] | NV-350 AMBULANCE,ENGINE | LVL4LDRE26KW3-CJ-A,YD25DDTI | NISSAN |  |  |  |  | Cleansed | BOLT | U | TYPE | LEAF SPRING,SUSPENSION | INSIDE WIDTH |  | INSIDE LENGTH |  | LOAD RATING |  | THREAD DIAMETER |  | THREAD LENGTH |  | MATERIAL |  | MATERIAL SPECIFICATION |  | THREAD PITCH |  | THREAD SERIES |  | COATING/FINISH |  | HAZARD CLASS |  | CERTIFICATION/STANDARD |  | ADDITIONAL FEATURES EN | CHASSIS NO:JN1LC4E26Z0000708,SYSTEM | ADDITIONAL FEATURES ES |  | ADDITIONAL FEATURES FR | [29 empty] | Production Completed
STP_005 | Data Enrichment | NGB | NGB | kk | 2023-01-05 | 2023-01-07 |  | PSR947320 | 947320 | PSR947320 | U-BOLT, LEAF SPRING, FRONT, SUSPENSION SYSTEM, FOR PICK UP DOUBLE CAB TOYOTA HILUX 2.4L 4X4 J MT-2P-001 YEAR MODEL: 2021 WITH ENGINE NO. 2GDC764205, SERIAL/CHASSIS NO. MR0DB8CD8L0181525 | U-BOLT, LEAF SPRING, FRONT, SUSPENSION SYSTEM, FOR PICK UP DOUBLE CAB TOYOTA HILUX 2.4L 4X4 J MT-2P-001 YEAR MODEL: 2021 WITH ENGINE NO. 2GDC764205, SERIAL/CHASSIS NO. MR0DB8CD8L0181525 | SE | 0 | 0 | CRITICAL | B | PD | 1540 | ERSA | OTHERS |  |  |  | EX |  | URL Not Found | [11 empty] | PICK UP DOUBLE CAB HILUX 2.4L 4X4 J MT-2P-001 YEAR | 2021 | TOYOTA |  |  | MR0DB8CD8L0181525 |  | Cleansed | BOLT | U | TYPE | LEAF SPRING,FRONT SUSPENSION | INSIDE WIDTH |  | INSIDE LENGTH |  | LOAD RATING |  | THREAD DIAMETER |  | THREAD LENGTH |  | MATERIAL |  | MATERIAL SPECIFICATION |  | THREAD PITCH |  | THREAD SERIES |  | COATING/FINISH |  | HAZARD CLASS |  | CERTIFICATION/STANDARD |  | ADDITIONAL FEATURES EN | ENGINE NO:2GDC764205,SYSTEM | ADDITIONAL FEATURES ES |  | ADDITIONAL FEATURES FR | [29 empty] | Production Completed
STP_005 | Data Enrichment | NGB | NGB | kk | 2023-01-05 | 2023-01-07 |  | PSR042816 | 042816 | PSR042816 | U-BOLT, LEAF, REAR, P/N SZ940-84240, REAR SUSPENSION GROUP; FOR HINO PRIME MOVER MODEL SS1EKV (VIN: JHDSS1EK3F1S13917) WITH ENGINE MODEL E13C TR | U-BOLT, LEAF, REAR, P/N SZ940-84240, REAR SUSPENSION GROUP; FOR HINO PRIME MOVER MODEL SS1EKV (VIN: JHDSS1EK3F1S13917) WITH ENGINE MODEL E13C TR | PC | 0 | 0 | CONSUMABLES | A | PD | 1540 | ERSA | OTHERS |  |  |  | EX | DAINAN TRADING | URL Not Found |  |  | SZ940-84240 | [6 empty] | DAINAN TRADING |  | PRIME MOVER,ENGINE | SS1EKV,E13C TR | HINO |  |  |  |  | Cleansed | BOLT | U | TYPE | LEAF,REAR | INSIDE WIDTH |  | INSIDE LENGTH |  | LOAD RATING |  | THREAD DIAMETER |  | THREAD LENGTH |  | MATERIAL |  | MATERIAL SPECIFICATION |  | THREAD PITCH |  | THREAD SERIES |  | COATING/FINISH |  | HAZARD CLASS |  | CERTIFICATION/STANDARD |  | ADDITIONAL FEATURES EN | VIN:JHDSS1EK3F1S13917,GROUP | ADDITIONAL FEATURES ES |  | ADDITIONAL FEATURES FR | [29 empty] | Production Completed
STP_005 | Data Enrichment | NGB | NGB | kk | 2023-01-05 | 2023-01-07 |  | PSR947601 | 947601 | PSR947601 | U-BOLT, REAR LEAF SPRING, SUSPENSION SYSTEM, FOR NISSAN NV-350 AMBULANCE MODEL LVL4LDRE26KW3-CJ-A WITH CHASSIS NO. JN1LC4E26Z0000708 AND ENGINE MODEL YD25DDTI | U-BOLT, REAR LEAF SPRING, SUSPENSION SYSTEM, FOR NISSAN NV-350 AMBULANCE MODEL LVL4LDRE26KW3-CJ-A WITH CHASSIS NO. JN1LC4E26Z0000708 AND ENGINE MODEL YD25DDTI | SE | 0 | 0 | CRITICAL | B | PD | 1540 | ERSA | OTHERS |  |  |  | EX |  | URL Not Found | [11 empty] | NV-350 AMBULANCE,ENGINE | LVL4LDRE26KW3-CJ-A,YD25DDTI | NISSAN |  |  |  |  | Cleansed | BOLT | U | TYPE | LEAF SPRING,REAR SUSPENSION | INSIDE WIDTH |  | INSIDE LENGTH |  | LOAD RATING |  | THREAD DIAMETER |  | THREAD LENGTH |  | MATERIAL |  | MATERIAL SPECIFICATION |  | THREAD PITCH |  | THREAD SERIES |  | COATING/FINISH |  | HAZARD CLASS |  | CERTIFICATION/STANDARD |  | ADDITIONAL FEATURES EN | CHASSIS NO:JN1LC4E26Z0000708,SYSTEM | ADDITIONAL FEATURES ES |  | ADDITIONAL FEATURES FR | [29 empty] | Production Completed
STP_005 | Data Enrichment | NGB | NGB | kk | 2023-01-05 | 2023-01-05 |  | PSR100157 | 100157 | PSR100157 | U-BOLT, SUS 304, M10 X 20.0 MM PIPE DIAMETER, WITH NUT AND FLAT WASHER | U-BOLT, SUS 304, M10 X 20.0 MM PIPE DIAMETER, WITH NUT AND FLAT WASHER | SE | 20 | 30 | CONSUMABLES | C | V1 | 1540 | ERSA | OTHERS |  |  |  | HB | CATHAY INDUSTRIAL & MILL SUPPLY INC. | URL Not Found | [9 empty] | CATHAY INDUSTRIAL & MILL SUPPLY INC. | [8 empty] | Cleansed | BOLT | ASSEMBLY | HEAD |  | THREAD DIAMETER | M10 | LENGTH |  | THREAD LENGTH |  | BOLT MATERIAL | SUS304 STAINLESS STEEL | BOLT MATERIAL SPECIFICATION |  | NUT TYPE |  | NUT QUANTITY |  | NUT MATERIAL |  | NUT MATERIAL SPECIFICATION |  | NUT DIMENSION |  | WASHER TYPE | FLAT | WASHER QUANTITY |  | WASHER MATERIAL |  | WASHER MATERIAL SPECIFICATION |  | THREAD SERIES |  | THREAD PITCH |  | THREAD DIRECTION |  | HAZARD CLASS |  | CERTIFICATION/STANDARD |  | ADDITIONAL FEATURES EN | TYPE:U,PIPE DIAMETER:20 MM,C/W NUT & WASHER | ADDITIONAL FEATURES ES |  | ADDITIONAL FEATURES FR | [15 empty] | Production Completed
STP_005 | Data Enrichment | NGB | NGB | kk | 2023-01-05 | 2023-01-05 |  | PSR100011 | 100011 | PSR100011 | U-BOLT, SUS 304, M10 X 25 MM PIPE/CONDUIT DIAMETER, WITH NUT AND FLAT WASHER, MATERIAL: STAINLESS STEEL TYPE 304 | U-BOLT, SUS 304, M10 X 25 MM PIPE/CONDUIT DIAMETER, WITH NUT AND FLAT WASHER, MATERIAL: STAINLESS STEEL TYPE 304 | SE | 100 | 150 | CONSUMABLES | C | V1 | 1540 | ERSA | OTHERS |  |  |  | HB | CATHAY INDUSTRIAL & MILL SUPPLY INC. | URL Not Found | [9 empty] | CATHAY INDUSTRIAL & MILL SUPPLY INC. | [8 empty] | Cleansed | BOLT | ASSEMBLY | HEAD |  | THREAD DIAMETER | M10 | LENGTH |  | THREAD LENGTH |  | BOLT MATERIAL | SUS304 STAINLESS STEEL | BOLT MATERIAL SPECIFICATION |  | NUT TYPE |  | NUT QUANTITY |  | NUT MATERIAL |  | NUT MATERIAL SPECIFICATION |  | NUT DIMENSION |  | WASHER TYPE | FLAT | WASHER QUANTITY |  | WASHER MATERIAL |  | WASHER MATERIAL SPECIFICATION |  | THREAD SERIES |  | THREAD PITCH |  | THREAD DIRECTION |  | HAZARD CLASS |  | CERTIFICATION/STANDARD |  | ADDITIONAL FEATURES EN | TYPE:U,PIPE/CONDUIT DIAMETER:25 MM,C/W NUT & WASHER | ADDITIONAL FEATURES ES |  | ADDITIONAL FEATURES FR | [15 empty] | Production Completed
STP_005 | Data Enrichment | NGB | NGB | kk | 2023-01-05 | 2023-01-05 |  | PSR014673 | 014673 | PSR014673 | U-BOLT, SUS 304, M10 X 38.1 MM (1-1/2) CONDUIT/PIPE DIAMETER, WITH NUT | U-BOLT, SUS 304, M10 X 38.1 MM (1-1/2) CONDUIT/PIPE DIAMETER, WITH NUT | SE | 20 | 30 | CONSUMABLES | C | V1 | 1540 | ERSA | OTHERS |  |  |  | HB | CATHAY INDUSTRIAL & MILL SUPPLY INC. | URL Not Found | [9 empty] | CATHAY INDUSTRIAL & MILL SUPPLY INC. | [8 empty] | Cleansed | BOLT | ASSEMBLY | HEAD |  | THREAD DIAMETER | M10 | LENGTH |  | THREAD LENGTH |  | BOLT MATERIAL | SUS304 STAINLESS STEEL | BOLT MATERIAL SPECIFICATION |  | NUT TYPE |  | NUT QUANTITY |  | NUT MATERIAL |  | NUT MATERIAL SPECIFICATION |  | NUT DIMENSION |  | WASHER TYPE |  | WASHER QUANTITY |  | WASHER MATERIAL |  | WASHER MATERIAL SPECIFICATION |  | THREAD SERIES |  | THREAD PITCH |  | THREAD DIRECTION |  | HAZARD CLASS |  | CERTIFICATION/STANDARD |  | ADDITIONAL FEATURES EN | TYPE:U,PIPE DIAMETER:38.1 MM (1-1/2 IN),C/W NUT | ADDITIONAL FEATURES ES |  | ADDITIONAL FEATURES FR | [15 empty] | Production Completed
STP_005 | Data Enrichment | NGB | NGB | kk | 2023-01-05 | 2023-01-05 |  | PSR100010 | 100010 | PSR100010 | U-BOLT, SUS 304, M10 X 40 mm PIPE DIAMETER, WITH NUT AND FLAT WASHER. | U-BOLT, SUS 304, M10 X 40 mm PIPE DIAMETER, WITH NUT AND FLAT WASHER. | SE | 0 | 0 | CRITICAL | B | PD | 1540 | ERSA | OTHERS |  |  |  | EX |  | URL Not Found | [18 empty] | Cleansed | BOLT | ASSEMBLY | HEAD |  | THREAD DIAMETER | M10 | LENGTH |  | THREAD LENGTH |  | BOLT MATERIAL | SUS304 STAINLESS STEEL | BOLT MATERIAL SPECIFICATION |  | NUT TYPE |  | NUT QUANTITY |  | NUT MATERIAL |  | NUT MATERIAL SPECIFICATION |  | NUT DIMENSION |  | WASHER TYPE | FLAT | WASHER QUANTITY |  | WASHER MATERIAL |  | WASHER MATERIAL SPECIFICATION |  | THREAD SERIES |  | THREAD PITCH |  | THREAD DIRECTION |  | HAZARD CLASS |  | CERTIFICATION/STANDARD |  | ADDITIONAL FEATURES EN | TYPE:U,PIPE DIAMETER:40 MM,C/W NUT & WASHER | ADDITIONAL FEATURES ES |  | ADDITIONAL FEATURES FR | [15 empty] | Production Completed
STP_005 | Data Enrichment | NGB | NGB | kk | 2023-01-05 | 2023-01-05 |  | PSR081207 | 081207 | PSR081207 | U-BOLT, SUS 304, M10 X 76.2 mm (3) CONDUIT / PIPE DIAMETER, WITH NUT. | U-BOLT, SUS 304, M10 X 76.2 mm (3) CONDUIT / PIPE DIAMETER, WITH NUT. | SE | 15 | 25 | CONSUMABLES | C | V1 | 1540 | ERSA | OTHERS |  |  |  | HB | UPLAND PREMIER INTERNATIONAL SALES, INC. | URL Not Found | [9 empty] | UPLAND PREMIER INTERNATIONAL SALES, INC. | [8 empty] | Cleansed | BOLT | ASSEMBLY | HEAD |  | THREAD DIAMETER | M10 | LENGTH |  | THREAD LENGTH |  | BOLT MATERIAL | SUS304 STAINLESS STEEL | BOLT MATERIAL SPECIFICATION |  | NUT TYPE |  | NUT QUANTITY |  | NUT MATERIAL |  | NUT MATERIAL SPECIFICATION |  | NUT DIMENSION |  | WASHER TYPE |  | WASHER QUANTITY |  | WASHER MATERIAL |  | WASHER MATERIAL SPECIFICATION |  | THREAD SERIES |  | THREAD PITCH |  | THREAD DIRECTION |  | HAZARD CLASS |  | CERTIFICATION/STANDARD |  | ADDITIONAL FEATURES EN | TYPE:U,PIPE DIAMETER:76.2 MM (3 IN),C/W NUT | ADDITIONAL FEATURES ES |  | ADDITIONAL FEATURES FR | [15 empty] | Production Completed
STP_005 | Data Enrichment | NGB | NGB | kk | 2023-01-05 | 2023-01-05 |  | PSR100009 | 100009 | PSR100009 | U-BOLT, SUS 304, M12 X 50 MM PIPE DIAMETER, WITH NUT AND FLAT WASHER | U-BOLT, SUS 304, M12 X 50 MM PIPE DIAMETER, WITH NUT AND FLAT WASHER | SE | 50 | 80 | CONSUMABLES | C | V1 | 1540 | ERSA | OTHERS |  |  |  | HB | SPECIALIZED BOLT CENTER AND INDUSTRIAL SUPPLY INC | URL Not Found | [9 empty] | SPECIALIZED BOLT CENTER AND INDUSTRIAL SUPPLY INC | [8 empty] | Cleansed | BOLT | ASSEMBLY | HEAD |  | THREAD DIAMETER | M12 | LENGTH |  | THREAD LENGTH |  | BOLT MATERIAL | SUS304 STAINLESS STEEL | BOLT MATERIAL SPECIFICATION |  | NUT TYPE |  | NUT QUANTITY |  | NUT MATERIAL |  | NUT MATERIAL SPECIFICATION |  | NUT DIMENSION |  | WASHER TYPE | FLAT | WASHER QUANTITY |  | WASHER MATERIAL |  | WASHER MATERIAL SPECIFICATION |  | THREAD SERIES |  | THREAD PITCH |  | THREAD DIRECTION |  | HAZARD CLASS |  | CERTIFICATION/STANDARD |  | ADDITIONAL FEATURES EN | TYPE:U,PIPE DIAMETER:50 MM,C/W NUT & WASHER | ADDITIONAL FEATURES ES |  | ADDITIONAL FEATURES FR | [15 empty] | Production Completed
STP_005 | Data Enrichment | NGB | NGB | kk | 2023-01-05 | 2023-01-05 |  | PSR100158 | 100158 | PSR100158 | U-BOLT, SUS 304, M12 X 80 MM PIPE/CONDUIT DIAMETER, WITH NUT AND WASHER, MATERIAL: STAINLESS STEEL TYPE 304 | U-BOLT, SUS 304, M12 X 80 MM PIPE/CONDUIT DIAMETER, WITH NUT AND WASHER, MATERIAL: STAINLESS STEEL TYPE 304 | SE | 0 | 0 | CONSUMABLES | C | PD | 1540 | ERSA | OTHERS |  |  |  | EX | GOLD COINS STEEL PHILS CORPORATION | URL Not Found | [9 empty] | GOLD COINS STEEL PHILS CORPORATION | [8 empty] | Cleansed | BOLT | ASSEMBLY | HEAD |  | THREAD DIAMETER | M12 | LENGTH |  | THREAD LENGTH |  | BOLT MATERIAL | SUS304 STAINLESS STEEL | BOLT MATERIAL SPECIFICATION |  | NUT TYPE |  | NUT QUANTITY |  | NUT MATERIAL |  | NUT MATERIAL SPECIFICATION |  | NUT DIMENSION |  | WASHER TYPE |  | WASHER QUANTITY |  | WASHER MATERIAL |  | WASHER MATERIAL SPECIFICATION |  | THREAD SERIES |  | THREAD PITCH |  | THREAD DIRECTION |  | HAZARD CLASS |  | CERTIFICATION/STANDARD |  | ADDITIONAL FEATURES EN | TYPE:U,PIPE/CONDUIT DIAMETER:80 MM,C/W NUT & WASHER | ADDITIONAL FEATURES ES |  | ADDITIONAL FEATURES FR | [15 empty] | Production Completed
STP_005 | Data Enrichment | NGB | NGB | kk | 2023-01-05 | 2023-01-05 |  | PSR468713 | 468713 | PSR468713 | U-BOLT, SUS 304, M16 X 100 MM PIPE/CONDUIT DIAMETER, WITH NUT AND WASHER, MATERIAL: STAINLESS STEEL TYPE 304 | U-BOLT, SUS 304, M16 X 100 MM PIPE/CONDUIT DIAMETER, WITH NUT AND WASHER, MATERIAL: STAINLESS STEEL TYPE 304 | PC | 40 | 60 | CRITICAL | B | V1 | 1540 | ERSA | OTHERS |  |  |  | HB | CATHAY INDUSTRIAL & MILL SUPPLY INC. | URL Not Found | [9 empty] | CATHAY INDUSTRIAL & MILL SUPPLY INC. | [8 empty] | Cleansed | BOLT | ASSEMBLY | HEAD |  | THREAD DIAMETER | M16 | LENGTH |  | THREAD LENGTH |  | BOLT MATERIAL | SUS304 STAINLESS STEEL | BOLT MATERIAL SPECIFICATION |  | NUT TYPE |  | NUT QUANTITY |  | NUT MATERIAL |  | NUT MATERIAL SPECIFICATION |  | NUT DIMENSION |  | WASHER TYPE |  | WASHER QUANTITY |  | WASHER MATERIAL |  | WASHER MATERIAL SPECIFICATION |  | THREAD SERIES |  | THREAD PITCH |  | THREAD DIRECTION |  | HAZARD CLASS |  | CERTIFICATION/STANDARD |  | ADDITIONAL FEATURES EN | TYPE:U,PIPE/CONDUIT DIAMETER:100 MM,C/W NUT & WASHER | ADDITIONAL FEATURES ES |  | ADDITIONAL FEATURES FR | [15 empty] | Production Completed
STP_005 | Data Enrichment | NGB | NGB | kk | 2023-01-05 | 2023-01-05 |  | PSR100160 | 100160 | PSR100160 | U-BOLT, SUS 304, M16 X 150.0 MM PIPE DIAMETER, WITH NUT AND FLAT WASHER | U-BOLT, SUS 304, M16 X 150.0 MM PIPE DIAMETER, WITH NUT AND FLAT WASHER | SE | 25 | 35 | CONSUMABLES | C | V1 | 1540 | ERSA | OTHERS |  |  |  | HB | UP TOWN INDL SALES INC | URL Not Found | [9 empty] | UP TOWN INDL SALES INC | [8 empty] | Cleansed | BOLT | ASSEMBLY | HEAD |  | THREAD DIAMETER | M16 | LENGTH |  | THREAD LENGTH |  | BOLT MATERIAL | SUS304 STAINLESS STEEL | BOLT MATERIAL SPECIFICATION |  | NUT TYPE |  | NUT QUANTITY |  | NUT MATERIAL |  | NUT MATERIAL SPECIFICATION |  | NUT DIMENSION |  | WASHER TYPE | FLAT | WASHER QUANTITY |  | WASHER MATERIAL |  | WASHER MATERIAL SPECIFICATION |  | THREAD SERIES |  | THREAD PITCH |  | THREAD DIRECTION |  | HAZARD CLASS |  | CERTIFICATION/STANDARD |  | ADDITIONAL FEATURES EN | TYPE:U,PIPE DIAMETER:150 MM,C/W NUT & WASHER | ADDITIONAL FEATURES ES |  | ADDITIONAL FEATURES FR | [15 empty] | Production Completed
STP_005 | Data Enrichment | NGB | NGB | kk | 2023-01-05 | 2023-01-05 |  | PSR101179 | 101179 | PSR101179 | U-BOLT, SUS 304, M20 X 200 mm PIPE/CONDUIT DIAMETER, WITH NUT AND FLAT WASHER, MATERIAL: STAINLESS STEEL TYPE 304 | U-BOLT, SUS 304, M20 X 200 mm PIPE/CONDUIT DIAMETER, WITH NUT AND FLAT WASHER, MATERIAL: STAINLESS STEEL TYPE 304 | SE | 0 | 0 | CONSUMABLES | C | PD | 1540 | ERSA | OTHERS |  |  |  | EX | CATHAY INDUSTRIAL & MILL SUPPLY INC. | URL Not Found | [9 empty] | CATHAY INDUSTRIAL & MILL SUPPLY INC. | [8 empty] | Cleansed | BOLT | ASSEMBLY | HEAD |  | THREAD DIAMETER | M20 | LENGTH |  | THREAD LENGTH |  | BOLT MATERIAL | SUS304 STAINLESS STEEL | BOLT MATERIAL SPECIFICATION |  | NUT TYPE |  | NUT QUANTITY |  | NUT MATERIAL |  | NUT MATERIAL SPECIFICATION |  | NUT DIMENSION |  | WASHER TYPE | FLAT | WASHER QUANTITY |  | WASHER MATERIAL |  | WASHER MATERIAL SPECIFICATION |  | THREAD SERIES |  | THREAD PITCH |  | THREAD DIRECTION |  | HAZARD CLASS |  | CERTIFICATION/STANDARD |  | ADDITIONAL FEATURES EN | TYPE:U,PIPE/CONDUIT DIAMETER:200 MM,C/W NUT & WASHER | ADDITIONAL FEATURES ES |  | ADDITIONAL FEATURES FR | [15 empty] | Production Completed
STP_005 | Data Enrichment | NGB | NGB | kk | 2023-01-05 | 2023-01-05 |  | PSR101178 | 101178 | PSR101178 | U-BOLT, SUS 304, M20 X 250 mm PIPE / CONDUIT DIAMETER, WITH NUT AND FLAT WASHER, MATERIAL: STAINLESS STEEL TYPE 304. | U-BOLT, SUS 304, M20 X 250 mm PIPE / CONDUIT DIAMETER, WITH NUT AND FLAT WASHER, MATERIAL: STAINLESS STEEL TYPE 304. | SE | 0 | 0 | CONSUMABLES | C | PD | 1540 | ERSA | OTHERS |  |  |  | EX | GOLD COINS STEEL PHILS CORPORATION | URL Not Found | [9 empty] | GOLD COINS STEEL PHILS CORPORATION | [8 empty] | Cleansed | BOLT | ASSEMBLY | HEAD |  | THREAD DIAMETER | M20 | LENGTH |  | THREAD LENGTH |  | BOLT MATERIAL | SUS304 STAINLESS STEEL | BOLT MATERIAL SPECIFICATION |  | NUT TYPE |  | NUT QUANTITY |  | NUT MATERIAL |  | NUT MATERIAL SPECIFICATION |  | NUT DIMENSION |  | WASHER TYPE | FLAT | WASHER QUANTITY |  | WASHER MATERIAL |  | WASHER MATERIAL SPECIFICATION |  | THREAD SERIES |  | THREAD PITCH |  | THREAD DIRECTION |  | HAZARD CLASS |  | CERTIFICATION/STANDARD |  | ADDITIONAL FEATURES EN | TYPE: U,C/W NUT & WASHER | ADDITIONAL FEATURES ES |  | ADDITIONAL FEATURES FR | [15 empty] | Production Completed
STP_005 | Data Enrichment | NGB | NGB | kk | 2023-01-05 | 2023-01-05 |  | PSR014267 | 014267 | PSR014267 | U-BOLT, SUS 304, M24 X 350 mm PIPE DIAMETER, PIPE OD: 355.6 mm, WITH 2 PCS. NUT AND 1 PC. LOCK WASHER, MATERIAL: STAINLESS STEEL TYPE 304 | U-BOLT, SUS 304, M24 X 350 mm PIPE DIAMETER, PIPE OD: 355.6 mm, WITH 2 PCS. NUT AND 1 PC. LOCK WASHER, MATERIAL: STAINLESS STEEL TYPE 304 | SE | 0 | 0 | CONSUMABLES | C | PD | 1540 | ERSA | OTHERS |  |  |  | EX | GOLD COINS STEEL PHILS CORPORATION | URL Not Found | [9 empty] | GOLD COINS STEEL PHILS CORPORATION | [8 empty] | Cleansed | BOLT | ASSEMBLY | HEAD |  | THREAD DIAMETER | M24 | LENGTH |  | THREAD LENGTH |  | BOLT MATERIAL | SUS304 STAINLESS STEEL | BOLT MATERIAL SPECIFICATION |  | NUT TYPE |  | NUT QUANTITY | 2 | NUT MATERIAL |  | NUT MATERIAL SPECIFICATION |  | NUT DIMENSION |  | WASHER TYPE | LOCK | WASHER QUANTITY | 1 | WASHER MATERIAL |  | WASHER MATERIAL SPECIFICATION |  | THREAD SERIES |  | THREAD PITCH |  | THREAD DIRECTION |  | HAZARD CLASS |  | CERTIFICATION/STANDARD |  | ADDITIONAL FEATURES EN | TYPE:U,PIPE DIAMETER:350 MM,C/W NUT & WASHER | ADDITIONAL FEATURES ES |  | ADDITIONAL FEATURES FR | [15 empty] | Production Completed
STP_005 | Data Enrichment | NGB | NGB | kk | 2023-01-05 | 2023-01-05 |  | PSR019163 | 019163 | PSR019163 | U-BOLT, SUS 304, M6 X 12.7 mm PIPE / RSC DIAMETER, WITH WASHER AND NUT. | U-BOLT, SUS 304, M6 X 12.7 mm PIPE / RSC DIAMETER, WITH WASHER AND NUT. | SE | 10 | 20 | CONSUMABLES | C | V1 | 1540 | ERSA | OTHERS |  |  |  | HB | UP TOWN INDL SALES INC | URL Not Found | [9 empty] | UP TOWN INDL SALES INC | [8 empty] | Cleansed | BOLT | ASSEMBLY | HEAD |  | THREAD DIAMETER | M6 | LENGTH |  | THREAD LENGTH |  | BOLT MATERIAL | SUS304 STAINLESS STEEL | BOLT MATERIAL SPECIFICATION |  | NUT TYPE |  | NUT QUANTITY |  | NUT MATERIAL |  | NUT MATERIAL SPECIFICATION |  | NUT DIMENSION |  | WASHER TYPE |  | WASHER QUANTITY |  | WASHER MATERIAL |  | WASHER MATERIAL SPECIFICATION |  | THREAD SERIES |  | THREAD PITCH |  | THREAD DIRECTION |  | HAZARD CLASS |  | CERTIFICATION/STANDARD |  | ADDITIONAL FEATURES EN | TYPE:U,PIPE/RSC DIAMETER:12.7 MM,C/W NUT & WASHER | ADDITIONAL FEATURES ES |  | ADDITIONAL FEATURES FR | [15 empty] | Production Completed
STP_005 | Data Enrichment | NGB | NGB | kk | 2023-01-05 | 2023-01-05 |  | PSR422064 | 422064 | PSR422064 | U-BOLT, SUS 304, M6 X 19.1MM PIPE/RSC DIAMETER, WITH NUT & WASHER | U-BOLT, SUS 304, M6 X 19.1MM PIPE/RSC DIAMETER, WITH NUT & WASHER | SE | 200 | 260 | CONSUMABLES | C | V1 | 1540 | ERSA | OTHERS |  |  |  | HB | UP TOWN INDL SALES INC | URL Not Found | [9 empty] | UP TOWN INDL SALES INC | [8 empty] | Cleansed | BOLT | ASSEMBLY | HEAD |  | THREAD DIAMETER | M6 | LENGTH |  | THREAD LENGTH |  | BOLT MATERIAL | SUS304 STAINLESS STEEL | BOLT MATERIAL SPECIFICATION |  | NUT TYPE |  | NUT QUANTITY |  | NUT MATERIAL |  | NUT MATERIAL SPECIFICATION |  | NUT DIMENSION |  | WASHER TYPE |  | WASHER QUANTITY |  | WASHER MATERIAL |  | WASHER MATERIAL SPECIFICATION |  | THREAD SERIES |  | THREAD PITCH |  | THREAD DIRECTION |  | HAZARD CLASS |  | CERTIFICATION/STANDARD |  | ADDITIONAL FEATURES EN | TYPE:U,PIPE/RSC DIAMETER:19.1 MM,C/W NUT & WASHER | ADDITIONAL FEATURES ES |  | ADDITIONAL FEATURES FR | [15 empty] | Production Completed
STP_005 | Data Enrichment | NGB | NGB | kk | 2023-01-05 | 2023-01-05 |  | PSR014688 | 014688 | PSR014688 | U-BOLT, SUS 304, M8 X 12.7MM PIPE/RSC DIAMETER, WITH NUT | U-BOLT, SUS 304, M8 X 12.7MM PIPE/RSC DIAMETER, WITH NUT | SE | 30 | 40 | CONSUMABLES | C | V1 | 1540 | ERSA | OTHERS |  |  |  | HB | UP TOWN INDL SALES INC | URL Not Found | [9 empty] | UP TOWN INDL SALES INC | [8 empty] | Cleansed | BOLT | ASSEMBLY | HEAD |  | THREAD DIAMETER | M8 | LENGTH |  | THREAD LENGTH |  | BOLT MATERIAL | SUS304 STAINLESS STEEL | BOLT MATERIAL SPECIFICATION |  | NUT TYPE |  | NUT QUANTITY |  | NUT MATERIAL |  | NUT MATERIAL SPECIFICATION |  | NUT DIMENSION |  | WASHER TYPE |  | WASHER QUANTITY |  | WASHER MATERIAL |  | WASHER MATERIAL SPECIFICATION |  | THREAD SERIES |  | THREAD PITCH |  | THREAD DIRECTION |  | HAZARD CLASS |  | CERTIFICATION/STANDARD |  | ADDITIONAL FEATURES EN | TYPE:U,PIPE/RSC DIAMETER:12.7 MM,C/W NUT | ADDITIONAL FEATURES ES |  | ADDITIONAL FEATURES FR | [15 empty] | Production Completed
STP_005 | Data Enrichment | NGB | NGB | kk | 2023-01-05 | 2023-01-05 |  | PSR327568 | 327568 | PSR327568 | U-BOLT, SUS 304, M8 X 19.1 MM CONDUIT/PIPE DIAMETER, WITH NUT | U-BOLT, SUS 304, M8 X 19.1 MM CONDUIT/PIPE DIAMETER, WITH NUT | SE | 150 | 250 | CONSUMABLES | C | V1 | 1540 | ERSA | OTHERS |  |  |  | HB | UP TOWN INDL SALES INC | URL Not Found | [9 empty] | UP TOWN INDL SALES INC | [8 empty] | Cleansed | BOLT | ASSEMBLY | HEAD |  | THREAD DIAMETER | M8 | LENGTH |  | THREAD LENGTH |  | BOLT MATERIAL | SUS304 STAINLESS STEEL | BOLT MATERIAL SPECIFICATION |  | NUT TYPE |  | NUT QUANTITY |  | NUT MATERIAL |  | NUT MATERIAL SPECIFICATION |  | NUT DIMENSION |  | WASHER TYPE |  | WASHER QUANTITY |  | WASHER MATERIAL |  | WASHER MATERIAL SPECIFICATION |  | THREAD SERIES |  | THREAD PITCH |  | THREAD DIRECTION |  | HAZARD CLASS |  | CERTIFICATION/STANDARD |  | ADDITIONAL FEATURES EN | TYPE:U,PIPE DIAMETER:19.1 MM,C/W NUT | ADDITIONAL FEATURES ES |  | ADDITIONAL FEATURES FR | [15 empty] | Production Completed
STP_005 | Data Enrichment | NGB | NGB | kk | 2023-01-05 | 2023-01-05 |  | PSR327573 | 327573 | PSR327573 | U-BOLT, SUS 304, M8 X 25.4 mm (1) CONDUIT/PIPE DIAMETER, WITH NUT | U-BOLT, SUS 304, M8 X 25.4 mm (1) CONDUIT/PIPE DIAMETER, WITH NUT | SE | 60 | 100 | CONSUMABLES | C | V1 | 1540 | ERSA | OTHERS |  |  |  | HB | UP TOWN INDL SALES INC | URL Not Found | [9 empty] | UP TOWN INDL SALES INC | [8 empty] | Cleansed | BOLT | ASSEMBLY | HEAD |  | THREAD DIAMETER | M8 | LENGTH |  | THREAD LENGTH |  | BOLT MATERIAL | SUS304 STAINLESS STEEL | BOLT MATERIAL SPECIFICATION |  | NUT TYPE |  | NUT QUANTITY |  | NUT MATERIAL |  | NUT MATERIAL SPECIFICATION |  | NUT DIMENSION |  | WASHER TYPE |  | WASHER QUANTITY |  | WASHER MATERIAL |  | WASHER MATERIAL SPECIFICATION |  | THREAD SERIES |  | THREAD PITCH |  | THREAD DIRECTION |  | HAZARD CLASS |  | CERTIFICATION/STANDARD |  | ADDITIONAL FEATURES EN | TYPE:U,PIPE DIAMETER:25.4 MM (1 IN),C/W NUT | ADDITIONAL FEATURES ES |  | ADDITIONAL FEATURES FR | [15 empty] | Production Completed
STP_005 | Data Enrichment | NGB | NGB | kk | 2023-01-05 | 2023-01-06 |  | PSR330410 | 330410 | PSR330410 | U-BOLT, SUS304, M6 X 25.4MM PIPE/RSC DIAMETER, WITH NUT & WASHER | U-BOLT, SUS304, M6 X 25.4MM PIPE/RSC DIAMETER, WITH NUT & WASHER | SE | 100 | 150 | CONSUMABLES | B | V1 | 1540 | ERSA | OTHERS |  |  |  | HB | CATHAY INDUSTRIAL & MILL SUPPLY INC. | URL Not Found | [9 empty] | CATHAY INDUSTRIAL & MILL SUPPLY INC. | [8 empty] | Cleansed | BOLT | ASSEMBLY | HEAD |  | THREAD DIAMETER | M6 | LENGTH |  | THREAD LENGTH |  | BOLT MATERIAL | SUS304 STAINLESS STEEL | BOLT MATERIAL SPECIFICATION |  | NUT TYPE |  | NUT QUANTITY |  | NUT MATERIAL |  | NUT MATERIAL SPECIFICATION |  | NUT DIMENSION |  | WASHER TYPE |  | WASHER QUANTITY |  | WASHER MATERIAL |  | WASHER MATERIAL SPECIFICATION |  | THREAD SERIES |  | THREAD PITCH |  | THREAD DIRECTION |  | HAZARD CLASS |  | CERTIFICATION/STANDARD |  | ADDITIONAL FEATURES EN | TYPE:U,C/W NUT & WASHER,PIPE DIAMETER:25.4 MM | ADDITIONAL FEATURES ES |  | ADDITIONAL FEATURES FR | [15 empty] | Production Completed
STP_005 | Data Enrichment | NGB | NGB | kk | 2023-01-05 | 2023-01-06 |  | PSR202006 | 202006 | PSR202006 | PSRLT-2.64-MN-U-BOLT SET, LEAFSPRING, M20 X 83 MM U-DISTANCE X 207 MM LONG, FRONT, WITH NUT 20MM X 190MML, P/N 54219-Z0109, FRONT SUSPENSION GROUP; FOR NISSAN BUS MODEL PKB212N | PSRLT-2.64-MN-U-BOLT SET, LEAFSPRING, M20 X 83 MM U-DISTANCE X 207 MM LONG, FRONT, WITH NUT 20MM X 190MML, P/N 54219-Z0109, FRONT SUSPENSION GROUP; FOR NISSAN BUS MODEL PKB212N | SE | 6 | 10 | CONSUMABLES | A | V1 | 6175 | ERSA | OTHERS |  |  |  | HB | ALDREI TRADING | URL Not Found | [9 empty] | ALDREI TRADING |  | BUS | PKB212N | NISSAN |  |  |  |  | Cleansed | BOLT | ASSEMBLY | HEAD |  | THREAD DIAMETER | M20 | LENGTH | 207 MM | THREAD LENGTH |  | BOLT MATERIAL |  | BOLT MATERIAL SPECIFICATION |  | NUT TYPE |  | NUT QUANTITY |  | NUT MATERIAL |  | NUT MATERIAL SPECIFICATION |  | NUT DIMENSION | 20MMX190MM | WASHER TYPE |  | WASHER QUANTITY |  | WASHER MATERIAL |  | WASHER MATERIAL SPECIFICATION |  | THREAD SERIES |  | THREAD PITCH |  | THREAD DIRECTION |  | HAZARD CLASS |  | CERTIFICATION/STANDARD |  | ADDITIONAL FEATURES EN | TYPE:U,LEAFSPRING,FRONT SUSPENSION,C/W NUT,U-DISTANCE:83 MM,GROUP,SET,PSRLT-2.64-MN-U | ADDITIONAL FEATURES ES |  | ADDITIONAL FEATURES FR | [15 empty] | Production Completed
STP_005 | Data Enrichment | NGB | NGB | kk | 2023-01-05 | 2023-01-05 |  | PSR056023 | 056023 | PSR056023 | PSRLT-4.33-MN-U-BOLT SET, M26 X 90 MM U-DISTANCE X 370 MM LONG, WITH NUT, P/N 1-87870-217-3, REAR LEAFSPRING, SUSPENSION GROUP; FOR ISUZU DUMP TRUCK MODEL CYZ51 | PSRLT-4.33-MN-U-BOLT SET, M26 X 90 MM U-DISTANCE X 370 MM LONG, WITH NUT, P/N 1-87870-217-3, REAR LEAFSPRING, SUSPENSION GROUP; FOR ISUZU DUMP TRUCK MODEL CYZ51 | SE | 22 | 38 | CRITICAL | A | V1 | 6175 | ERSA | OTHERS | 1-87870-217-3 | 0003000024 | ISUZU | HB | JVRA INDUSTRIAL SALES AND SERVICES | https://www.truckpartssale.com/index.php/product/u-bolt-set-rr-spr-1-87870217-3-1878702173-1-87870-217-3-for-isuzu-cyz52-6wg1/ |  | ISUZU | 1-87870-217-3 | [6 empty] | JVRA INDUSTRIAL SALES AND SERVICES |  | DUMP TRUCK | CYZ51 | ISUZU |  |  |  |  | Cleansed | BOLT | ASSEMBLY | HEAD |  | THREAD DIAMETER | M26 | LENGTH | 370 MM | THREAD LENGTH |  | BOLT MATERIAL |  | BOLT MATERIAL SPECIFICATION |  | NUT TYPE |  | NUT QUANTITY |  | NUT MATERIAL |  | NUT MATERIAL SPECIFICATION |  | NUT DIMENSION |  | WASHER TYPE |  | WASHER QUANTITY |  | WASHER MATERIAL |  | WASHER MATERIAL SPECIFICATION |  | THREAD SERIES |  | THREAD PITCH |  | THREAD DIRECTION |  | HAZARD CLASS |  | CERTIFICATION/STANDARD |  | ADDITIONAL FEATURES EN | TYPE:U,REAR LEAFSPRING,SUSPENSION,U-DISTANCE:90 MM,C/W NUT,SET,GROUP,PSRLT-4.33-MN-U | ADDITIONAL FEATURES ES |  | ADDITIONAL FEATURES FR | [15 empty] | Production Completed
STP_005 | Data Enrichment | NGB | NGB | kk | 2023-01-05 | 2023-01-05 |  | PSR056039 | 056039 | PSR056039 | PSRLT-5.02-MN-U-BOLT SET, M22 X 82 MM U-DISTANCE X 229 MM LONG, WITH NUT, P/N 1-87870-376-2, FRONT LEAFSPRING, SUSPENSION GROUP; FOR ISUZU DUMP TRUCK MODEL CYZ51 | PSRLT-5.02-MN-U-BOLT SET, M22 X 82 MM U-DISTANCE X 229 MM LONG, WITH NUT, P/N 1-87870-376-2, FRONT LEAFSPRING, SUSPENSION GROUP; FOR ISUZU DUMP TRUCK MODEL CYZ51 | SE | 30 | 40 | CRITICAL | A | V1 | 6175 | ERSA | OTHERS | P/N 1-87870-376-2 | 0003000024 | ISUZU | HB | JVRA INDUSTRIAL SALES AND SERVICES | https://catcar.info/isuzu/?lang=en&l=c3Q9PTYwfHxzdHM9PXsiMjAiOiJNb2RlbCIsIjMwIjoiQyZFIiwiNDAiOiIxMTI3MiAtIENZWiBMSEQgRVVSTzJcLzNcLzQgV0lUSCAzU1RFUFMgICAgIDEwIC0gICIsIjUwIjoiNCAtIFByb3BlbGxlciBTaGFmdCwgQXhsZXMsIFN0ZWVyaW5nLCBTdXNwZW5zaW9uIiwiNjAiOiI0LTUwIC0gRlJPTlQgU1VTUEVOU0lPTiJ9fHxtb2RlbElkPT0yMDAwNnx8bW9kZWxDb2RlSWQ9PTEwMDAxfHxlcXVpcG1lbnRJZD09MjQ4fHxwb3NGaWx0ZXI9PXx8Z3JvdXBJZD09MzM4MHx8c3RzNTA9PXsiMjAiOiJNb2RlbCIsIjMwIjoiQyZFIiwiNDAiOiIxMTI3MiAtIENZWiBMSEQgRVVSTzJcLzNcLzQgV0lUSCAzU1RFUFMgICAgIDEwIC0gICIsIjUwIjoiNCAtIFByb3BlbGxlciBTaGFmdCwgQXhsZXMsIFN0ZWVyaW5nLCBTdXNwZW5zaW9uIn18fHN1Ymdyb3VwSWQ9PTU1NjY0fHxpbWc9PXx8ZnRyPT0%3D |  | ISUZU | 1-87870-376-2 | [6 empty] | JVRA INDUSTRIAL SALES AND SERVICES |  | DUMP TRUCK | CYZ51 | ISUZU |  |  |  |  | Cleansed | BOLT | ASSEMBLY | HEAD |  | THREAD DIAMETER | M22 | LENGTH | 229 MM | THREAD LENGTH |  | BOLT MATERIAL |  | BOLT MATERIAL SPECIFICATION |  | NUT TYPE |  | NUT QUANTITY |  | NUT MATERIAL |  | NUT MATERIAL SPECIFICATION |  | NUT DIMENSION |  | WASHER TYPE |  | WASHER QUANTITY |  | WASHER MATERIAL |  | WASHER MATERIAL SPECIFICATION |  | THREAD SERIES |  | THREAD PITCH |  | THREAD DIRECTION |  | HAZARD CLASS |  | CERTIFICATION/STANDARD |  | ADDITIONAL FEATURES EN | TYPE:U,FRONT LEAFSPRING,SUSPENSION,U-DISTANCE:82 MM,C/W NUT,SET,GROUP,PSRLT-5.02-MN-U | ADDITIONAL FEATURES ES |  | ADDITIONAL FEATURES FR | [15 empty] | Production Completed
STP_005 | Data Enrichment | NGB | NGB | kk | 2023-01-05 | 2023-01-06 |  | PSR042478 | 042478 | PSR042478 | U-BOLT SET, 170 MM W X 430 MM L X 22 MM DIA., 100 MM THREAD SECTION, WITH 2 PCS NUTS, SUSPENSION GROUP; FOR TRAILER HIGH BED 12M (L) X 2.8M (W) X 2.2M (H), CAPACITY: 50 TONS, 12 WHEELS, 3 AXLES. | U-BOLT SET, 170 MM W X 430 MM L X 22 MM DIA., 100 MM THREAD SECTION, WITH 2 PCS NUTS, SUSPENSION GROUP; FOR TRAILER HIGH BED 12M (L) X 2.8M (W) X 2.2M (H), CAPACITY: 50 TONS, 12 WHEELS, 3 AXLES. | SE | 4 | 8 | CONSUMABLES | C | V1 | 1540 | ERSA | OTHERS |  |  |  | HB | CATHAY INDUSTRIAL & MILL SUPPLY INC. | URL Not Found | [9 empty] | CATHAY INDUSTRIAL & MILL SUPPLY INC. |  | TRAILER HIGH BED:WD 2.8 M X LG 12 M X HT 2.2 M,CAPACITY:50TON,12 WHEELS,3 AXLES | [6 empty] | Cleansed | BOLT | ASSEMBLY | HEAD |  | THREAD DIAMETER | 22 MM | LENGTH | 430 MM | THREAD LENGTH |  | BOLT MATERIAL |  | BOLT MATERIAL SPECIFICATION |  | NUT TYPE |  | NUT QUANTITY | 2 | NUT MATERIAL |  | NUT MATERIAL SPECIFICATION |  | NUT DIMENSION |  | WASHER TYPE |  | WASHER QUANTITY |  | WASHER MATERIAL |  | WASHER MATERIAL SPECIFICATION |  | THREAD SERIES |  | THREAD PITCH |  | THREAD DIRECTION |  | HAZARD CLASS |  | CERTIFICATION/STANDARD |  | ADDITIONAL FEATURES EN | TYPE:U,SUSPENSION,C/W NUT,THREAD SECTION:100 MM,SET | ADDITIONAL FEATURES ES |  | ADDITIONAL FEATURES FR | [15 empty] | Production Completed
STP_005 | Data Enrichment | NGB | NGB | kk | 2023-01-05 | 2023-01-05 |  | PSR679314 | 679314 | PSR679314 | U-BOLT SET, LEAF SPRING, REAR, P/N 1-878 | U-BOLT SET, LEAF SPRING, REAR, P/N 1-87870-268-0, SUSPENSION GROUP; FOR ISUZU FIRETRUCK MORITA MODEL FTR33HL | SE | 0 | 0 |  | B | PD | 6175 | ERSA | OTHERS | 1-87870-268-0 | 3000024 | ISUZU | EX |  | https://www.isuzuautopartsstore.com/product/1878702680-1-87870268-0-1-87870-268-0-%E2%80%ADu-bolt-set%E2%80%AC/ |  | ISUZU | 1-87870-268-0 | [8 empty] | FIRETRUCK MORITA | FTR33HL | ISUZU |  |  |  |  | Cleansed | SET | No Modifier | TYPE | REAR LEAFSPRING SUSPENSION U-BOLT | CONTENTS |  | NUMBER OF ITEMS |  | MATERIAL |  | SIZE RANGE |  | ADDITIONAL FEATURES EN |  | ADDITIONAL FEATURES ES | GROUP | ADDITIONAL FEATURES FR | [45 empty] | Production Completed
STP_005 | Data Enrichment | NGB | NGB | kk | 2023-01-05 | 2023-01-05 |  | PSR202556 | 202556 | PSR202556 | U-BOLT SET, LEAFSPRING, WITH NUT, REAR SUSPENSION, P/N 1-87870-392-1, ISUZU DUMP TRUCK MODEL CYZ51K9 | U-BOLT SET, LEAFSPRING, WITH NUT, REAR SUSPENSION, P/N 1-87870-392-1, ISUZU DUMP TRUCK MODEL CYZ51K9 | SE | 3 | 4 | CRITICAL | A | V1 | 1540 | ERSA | OTHERS | 1-87870-392-1 | 0003000024 | ISUZU | HB | ALDREI TRADING | https://www.truckpartssale.com/index.php/product/u-bolt-set-rr-spr-1-87870392-1-1878703921-1-87870-392-1-for-isuzu-cyz51k-6wf1/ |  | ISUZU | 1-87870-392-1 | [6 empty] | ALDREI TRADING |  | DUMP TRUCK | CYZ51K9 | ISUZU |  |  |  |  | Cleansed | BOLT | ASSEMBLY | HEAD |  | THREAD DIAMETER |  | LENGTH |  | THREAD LENGTH |  | BOLT MATERIAL |  | BOLT MATERIAL SPECIFICATION |  | NUT TYPE |  | NUT QUANTITY |  | NUT MATERIAL |  | NUT MATERIAL SPECIFICATION |  | NUT DIMENSION |  | WASHER TYPE |  | WASHER QUANTITY |  | WASHER MATERIAL |  | WASHER MATERIAL SPECIFICATION |  | THREAD SERIES |  | THREAD PITCH |  | THREAD DIRECTION |  | HAZARD CLASS |  | CERTIFICATION/STANDARD |  | ADDITIONAL FEATURES EN | TYPE:U,LEAFSPRING,REAR SUSPENSION,C/W NUT,SET | ADDITIONAL FEATURES ES |  | ADDITIONAL FEATURES FR | [15 empty] | Production Completed
STP_005 | Data Enrichment | NGB | NGB | kk | 2023-01-05 | 2023-01-07 |  | PSR599293 | 599293 | PSR599293 | U-BOLT SET,STANDARD,SEAT HT 2-3/4, 3-LEA | U-BOLT SET,STANDARD,SEAT HT 2-3/4, 3-LEAF SPRING,LENGTH 13-3/4, TANDEM SUSPENSION,HI-BED TRAILER | SE | 0 | 0 |  | B | PD | 1540 | ERSA | OTHERS | N/A | N/A | N/A | EX |  | URL Not Found | [11 empty] | SUSPENSION,HI-BED TRAILER |  | TANDEM |  |  |  |  | Cleansed | SET | No Modifier | TYPE | STANDARD U-BOLT | CONTENTS | 3-LEAF SPRING | NUMBER OF ITEMS |  | MATERIAL |  | SIZE RANGE |  | ADDITIONAL FEATURES EN | SEAT HEIGHT:2-3/4 IN,LENGTH:13-3/4 IN | ADDITIONAL FEATURES ES |  | ADDITIONAL FEATURES FR | [45 empty] | Production Completed
STP_005 | Data Enrichment | NGB | NGB | kk | 2023-01-05 | 2023-01-05 |  | PSR944670 | 944670 | PSR944670 | UNION, PIPE, 1/2", PLAIN, MATERIAL: POLYPROPYLENE RANDOM COPOLYMER | UNION, PIPE, 1/2", PLAIN, MATERIAL: POLYPROPYLENE RANDOM COPOLYMER | PC | 0 | 0 | CONSUMABLES | C | PD | 2220 | ERSA | OTHERS |  |  |  | EX | HOMEOPTIONS INC | URL Not Found | [9 empty] | HOMEOPTIONS INC | [8 empty] | Cleansed | UNION | PIPE | TYPE | PLAIN | NOMINAL SIZE | 1/2 IN | END CONNECTION |  | SCHEDULE/WALL THICKNESS |  | PRESSURE RATING |  | MATERIAL | POLYPROPYLENE RANDOM COPOLYMER | MATERIAL SPECIFICATION |  | TEMPERATURE RATING |  | COATING/FINISH |  | HAZARD CLASS |  | CERTIFICATION/STANDARD |  | ADDITIONAL FEATURES EN |  | ADDITIONAL FEATURES ES |  | ADDITIONAL FEATURES FR | [33 empty] | Production Completed
STP_005 | Data Enrichment | NGB | NGB | kk | 2023-01-05 | 2023-01-05 |  | PSR036441 | 036441 | PSR036441 | UNION, PIPE, G.I., 12 MM DIAMETER. | UNION, PIPE, G.I., 12 MM DIAMETER. | PC | 0 | 0 | CONSUMABLES | C | PD | 2200 | ERSA | OTHERS |  |  |  | EX |  | URL Not Found | [18 empty] | Cleansed | UNION | PIPE | TYPE |  | NOMINAL SIZE | 12 MM | END CONNECTION |  | SCHEDULE/WALL THICKNESS |  | PRESSURE RATING |  | MATERIAL | GALVANIZED IRON | MATERIAL SPECIFICATION |  | TEMPERATURE RATING |  | COATING/FINISH |  | HAZARD CLASS |  | CERTIFICATION/STANDARD |  | ADDITIONAL FEATURES EN |  | ADDITIONAL FEATURES ES |  | ADDITIONAL FEATURES FR | [33 empty] | Production Completed
STP_005 | Data Enrichment | NGB | NGB | kk | 2023-01-05 | 2023-01-05 |  | PSR139024 | 139024 | PSR139024 | UNION, PIPE, SCH 40, B. I., 1-1/4 PIPE SIZE, THREADED TYPE. | UNION, PIPE, SCH 40, B. I., 1-1/4 PIPE SIZE, THREADED TYPE. | PC | 0 | 0 | CONSUMABLES | C | PD | 2220 | ERSA | OTHERS |  |  |  | EX | ORMOC LIBERTY MARKETING, INC. | URL Not Found | [9 empty] | ORMOC LIBERTY MARKETING, INC. | [8 empty] | Cleansed | UNION | PIPE | TYPE |  | NOMINAL SIZE | 1-1/4 IN | END CONNECTION | THREADED | SCHEDULE/WALL THICKNESS | SCH 40 | PRESSURE RATING |  | MATERIAL | BLACK IRON STEEL | MATERIAL SPECIFICATION |  | TEMPERATURE RATING |  | COATING/FINISH |  | HAZARD CLASS |  | CERTIFICATION/STANDARD |  | ADDITIONAL FEATURES EN |  | ADDITIONAL FEATURES ES |  | ADDITIONAL FEATURES FR | [33 empty] | Production Completed
STP_005 | Data Enrichment | NGB | NGB | kk | 2023-01-05 | 2023-01-05 |  | PSR196765 | 196765 | PSR196765 | UNION, PIPE, SCH 40, C. S. PS370, 40 MM ND; SOCKET WELDING TYPE; MATERIAL: CARBON STEEL CONFORMING TO STPG370 OF JIS G3454 - PIPES FOR PRESSURE SERVICE. | UNION, PIPE, SCH 40, C. S. PS370, 40 MM ND; SOCKET WELDING TYPE; MATERIAL: CARBON STEEL CONFORMING TO STPG370 OF JIS G3454 - PIPES FOR PRESSURE SERVICE. | PC | 0 | 0 | CONSUMABLES | C | PD | 2220 | ERSA | OTHERS |  |  |  | EX |  | URL Not Found | [18 empty] | Cleansed | UNION | PIPE | TYPE |  | NOMINAL SIZE | 40 MM | END CONNECTION | SOCKET WELD | SCHEDULE/WALL THICKNESS | SCH 40 | PRESSURE RATING |  | MATERIAL | CARBON STEEL | MATERIAL SPECIFICATION |  | TEMPERATURE RATING |  | COATING/FINISH |  | HAZARD CLASS |  | CERTIFICATION/STANDARD |  | ADDITIONAL FEATURES EN | CONFORMING TO STPG370 OF JIS G3454 - PIPES FOR PRESSURE SERVICE | ADDITIONAL FEATURES ES |  | ADDITIONAL FEATURES FR | [33 empty] | Production Completed
STP_005 | Data Enrichment | NGB | NGB | kk | 2023-01-05 | 2023-01-05 |  | PSR321431 | 321431 | PSR321431 | UNION, PIPE, SCH 40, C. S. PS370, 50 MM ND; SOCKET WELDING TYPE; MATERIAL: CARBON STEEL CONFORMING TO STPG370 OF JIS G3454 - PIPES FOR PRESSURE SERVICE. | UNION, PIPE, SCH 40, C. S. PS370, 50 MM ND; SOCKET WELDING TYPE; MATERIAL: CARBON STEEL CONFORMING TO STPG370 OF JIS G3454 - PIPES FOR PRESSURE SERVICE. | PC | 0 | 0 | CONSUMABLES | C | PD | 2220 | ERSA | OTHERS |  |  |  | EX | PROFEX INTERNATIONAL | URL Not Found | [9 empty] | PROFEX INTERNATIONAL | [8 empty] | Cleansed | UNION | PIPE | TYPE |  | NOMINAL SIZE | 50 MM | END CONNECTION | SOCKET WELD | SCHEDULE/WALL THICKNESS | SCH 40 | PRESSURE RATING |  | MATERIAL | CARBON STEEL | MATERIAL SPECIFICATION |  | TEMPERATURE RATING |  | COATING/FINISH |  | HAZARD CLASS |  | CERTIFICATION/STANDARD |  | ADDITIONAL FEATURES EN | CONFORMING TO STPG370 OF JIS G3454 - PIPES FOR PRESSURE SERVICE | ADDITIONAL FEATURES ES |  | ADDITIONAL FEATURES FR | [33 empty] | Production Completed
STP_005 | Data Enrichment | NGB | NGB | kk | 2023-01-05 | 2023-01-05 |  | PSR139079 | 139079 | PSR139079 | UNION, PIPE, SCH 40, G. I., PIPE SIZE: 2-1/2; BRONZE SEAT, THREADED ENDS. | UNION, PIPE, SCH 40, G. I., PIPE SIZE: 2-1/2; BRONZE SEAT, THREADED ENDS. | PC | 0 | 0 | CONSUMABLES | C | PD | 2220 | ERSA | OTHERS |  |  |  | EX |  | URL Not Found | [18 empty] | Cleansed | UNION | PIPE | TYPE |  | NOMINAL SIZE | 2-1/2 IN | END CONNECTION | THREADED | SCHEDULE/WALL THICKNESS | SCH 40 | PRESSURE RATING |  | MATERIAL | GALVANIZED IRON/BRONZE SEAT | MATERIAL SPECIFICATION |  | TEMPERATURE RATING |  | COATING/FINISH |  | HAZARD CLASS |  | CERTIFICATION/STANDARD |  | ADDITIONAL FEATURES EN |  | ADDITIONAL FEATURES ES |  | ADDITIONAL FEATURES FR | [33 empty] | Production Completed
STP_005 | Data Enrichment | NGB | NGB | kk | 2023-01-05 | 2023-01-05 |  | PSR495785 | 495785 | PSR495785 | UNION, PIPE, SCH 40, SUS 316LTP, 25 mm NOMINAL DIAMETER. | UNION, PIPE, SCH 40, SUS 316LTP, 25 mm NOMINAL DIAMETER. | PC | 0 | 0 | CONSUMABLES | C | PD | 2220 | ERSA | OTHERS |  |  |  | EX | UNIVERSAL TECHNO PIPING CORP | URL Not Found | [9 empty] | UNIVERSAL TECHNO PIPING CORP | [8 empty] | Cleansed | UNION | PIPE | TYPE |  | NOMINAL SIZE | 25 MM | END CONNECTION |  | SCHEDULE/WALL THICKNESS | SCH 40 | PRESSURE RATING |  | MATERIAL | SUS 316 LTP STAINLESS STEEL | MATERIAL SPECIFICATION |  | TEMPERATURE RATING |  | COATING/FINISH |  | HAZARD CLASS |  | CERTIFICATION/STANDARD |  | ADDITIONAL FEATURES EN |  | ADDITIONAL FEATURES ES |  | ADDITIONAL FEATURES FR | [33 empty] | Production Completed
STP_005 | Data Enrichment | NGB | NGB | kk | 2023-01-05 | 2023-01-05 |  | PSR536470 | 536470 | PSR536470 | UNION, PIPE, SCH 60, B. I., PIPE SIZE: 1; SCREW TYPE | UNION, PIPE, SCH 60, B. I., PIPE SIZE: 1; SCREW TYPE | PC | 0 | 0 | CONSUMABLES | C | PD | 2220 | ERSA | OTHERS |  |  |  | EX |  | URL Not Found | [18 empty] | Cleansed | UNION | PIPE | TYPE |  | NOMINAL SIZE | 1 IN | END CONNECTION | SCREWED | SCHEDULE/WALL THICKNESS | SCH 60 | PRESSURE RATING |  | MATERIAL | BLACK IRON STEEL | MATERIAL SPECIFICATION |  | TEMPERATURE RATING |  | COATING/FINISH |  | HAZARD CLASS |  | CERTIFICATION/STANDARD |  | ADDITIONAL FEATURES EN |  | ADDITIONAL FEATURES ES |  | ADDITIONAL FEATURES FR | [33 empty] | Production Completed
STP_005 | Data Enrichment | NGB | NGB | kk | 2023-01-05 | 2023-01-05 |  | PSR351442 | 351442 | PSR351442 | UNION, PIPE, SCH 60, B. I., PIPE SIZE: 3/4; SCREW TYPE | UNION, PIPE, SCH 60, B. I., PIPE SIZE: 3/4; SCREW TYPE | PC | 0 | 0 | CONSUMABLES | C | PD | 2220 | ERSA | OTHERS |  |  |  | EX | NEW PMC CONSTRUCTION AND INDUSTRIAL SUPPLY INC. | URL Not Found | [9 empty] | NEW PMC CONSTRUCTION AND INDUSTRIAL SUPPLY INC. | [8 empty] | Cleansed | UNION | PIPE | TYPE |  | NOMINAL SIZE | 3/4 IN | END CONNECTION | SCREWED | SCHEDULE/WALL THICKNESS | SCH 60 | PRESSURE RATING |  | MATERIAL | BLACK IRON STEEL | MATERIAL SPECIFICATION |  | TEMPERATURE RATING |  | COATING/FINISH |  | HAZARD CLASS |  | CERTIFICATION/STANDARD |  | ADDITIONAL FEATURES EN |  | ADDITIONAL FEATURES ES |  | ADDITIONAL FEATURES FR | [33 empty] | Production Completed
STP_005 | Data Enrichment | NGB | NGB | kk | 2023-01-05 | 2023-01-05 |  | PSR057921 | 057921 | PSR057921 | UNION, PIPE, SCH 60, SUS 316., PIPE SIZE: 1-1/2; THREADED TYPE | UNION, PIPE, SCH 60, SUS 316., PIPE SIZE: 1-1/2; THREADED TYPE | PC | 0 | 0 | CONSUMABLES | C | PD | 2200 | ERSA | OTHERS |  |  |  | EX | UP TOWN INDL SALES INC | URL Not Found | [9 empty] | UP TOWN INDL SALES INC | [8 empty] | Cleansed | UNION | PIPE | TYPE |  | NOMINAL SIZE | 1-1/2 IN | END CONNECTION | THREADED | SCHEDULE/WALL THICKNESS | SCH 60 | PRESSURE RATING |  | MATERIAL | SUS316 STAINLESS STEEL | MATERIAL SPECIFICATION |  | TEMPERATURE RATING |  | COATING/FINISH |  | HAZARD CLASS |  | CERTIFICATION/STANDARD |  | ADDITIONAL FEATURES EN |  | ADDITIONAL FEATURES ES |  | ADDITIONAL FEATURES FR | [33 empty] | Production Completed
STP_005 | Data Enrichment | NGB | NGB | kk | 2023-01-05 | 2023-01-07 |  | PSR051097 | 051097 | PSR051097 | PSRLT-11.32-MN-VALVE, BALL, PNEUMATIC, DN32, MODEL: BVE23FS, 3 PIECE DESIGN, SUS 316 BODY, BALL AND STEM, PTFE SEAT AND SEALS, ANTI-STATIC, FULL BORE, SOCKET WELD, WITH SINGLE ACTING PNEUMATIC ACTUATOR AND LIMIT SWITCH BOX; BRAND: | PSRLT-11.32-MN-VALVE, BALL, PNEUMATIC, DN32, MODEL: BVE23FS, 3 PIECE DESIGN, SUS 316 BODY, BALL AND STEM, PTFE SEAT AND SEALS, ANTI-STATIC, FULL BORE, SOCKET WELD, WITH SINGLE ACTING PNEUMATIC ACTUATOR AND LIMIT SWITCH BOX; BRAND: INTER APP, AVK GROUP | AY | 1 | 1 | CONSUMABLES | B | V1 | 2240 | ERSA | OTHERS |  |  |  | HB | AVK PHILIPPINES, INC. | URL Not Found |  | AVK GROUP | BVE23FS | [6 empty] | AVK PHILIPPINES, INC.¦INTER APP | [8 empty] | Cleansed | VALVE | BALL | TYPE | 3 PIECE,ANTI-STATIC | NOMINAL SIZE | DN32 | END CONNECTION | SOCKET WELD | PRESSURE CLASS/RATING |  | BODY MATERIAL | SUS316 STAINLESS STEEL | CONFIGURATION |  | PORT TYPE | FULL | DESIGN PRESSURE |  | TEMPERATURE RATING |  | END TO END DISTANCE |  | OPERATED | SINGLE ACTING PNEUMATIC ACTUATOR | TRIM | SUS316 STAINLESS STEEL BALL & STEM,PTFE SEAT | SOFTGOODS | PTFE SEAL | HAZARD CLASS |  | CERTIFICATION/STANDARD |  | ADDITIONAL FEATURES EN | C/W LIMIT SWITCH BOX,PSRLT-11.32-MN | ADDITIONAL FEATURES ES |  | ADDITIONAL FEATURES FR | [25 empty] | Production Completed
STP_005 | Data Enrichment | NGB | NGB | kk | 2023-01-05 | 2023-01-05 |  | PSR610182 | 610182 | PSR610182 | PSRLT-14.18-MN-VALVE, GATE, 100 MM X 10K-FF, FLANGE: JIS STANDARD, BODY: L24 IRON, TRIM: LEWMET, DOUBLE DISC, O.S. & Y., BOLTED BONNET, RISING STEM, NON-RISING HANDWHEEL; FACE-TO-FACE DISTANCE: 230 MM, RATED SERVICE: 93%~99% SULPH | PSRLT-14.18-MN-VALVE, GATE, 100 MM X 10K-FF, FLANGE: JIS STANDARD, BODY: L24 IRON, TRIM: LEWMET, DOUBLE DISC, O.S. & Y., BOLTED BONNET, RISING STEM, NON-RISING HANDWHEEL; FACE-TO-FACE DISTANCE: 230 MM, RATED SERVICE: 93%~99% SULPHURIC ACID AND OLEUM, 150 psig @ 250°F (10 barg @ 120°C), MAKER: CHAS. S. LEWIS & CO., INC., U.S.A. | UT | 2 | 2 | CONSUMABLES | B | ND | 2240 | UNBW | CAPITAL | - | 0003000303 | LEWIS CHAS S & COMPANY INC | EX |  | URL Not Found |  | LEWIS CHAS S & COMPANY INC | [16 empty] | Cleansed | VALVE | GATE | TYPE | OS&Y | NOMINAL SIZE | 100 MM | END CONNECTION | FF FLANGE | PORT TYPE |  | END TO END DISTANCE | 230 MM | CONFIGURATION |  | PRESSURE CLASS/RATING | CLASS 10K/150 PSIG AT 250 DEG F (10 BARG AT 120 DEG C) | BODY MATERIAL | L24 IRON | BONNET JOINT | BOLTED | DESIGN PRESSURE |  | TEMPERATURE RATING |  | OPERATED | NON-RISING HANDWHEEL | TRIM | LEWMET | SOFTGOODS |  | HAZARD CLASS |  | CERTIFICATION/STANDARD | JIS | ADDITIONAL FEATURES EN | DOUBLE DISC,RISING STEM,RATED SERVICE:93-99PCT SULPHURIC ACID & OLEUM,PSRLT-14.18-MN | ADDITIONAL FEATURES ES |  | ADDITIONAL FEATURES FR | [23 empty] | Production Completed
STP_005 | Data Enrichment | NGB | NGB | kk | 2023-01-05 | 2023-01-05 |  | PSR040089 | 040089 | PSR040089 | PSRLT-14.44-MN-VALVE, GATE, KNIFE, SIZE: 5, DISC AND BODY MATERIAL: SUS 304, PRESSURE RATING: 18 ~ 20 BARS, CONNECTION: WAFFER TYPE, COMPLETE WITH SOLENOID VALVE, LIMIT SWITCH WITH FAIL SAFE CLOSE FUNCTION; MFR: AT PNEUMATIC | PSRLT-14.44-MN-VALVE, GATE, KNIFE, SIZE: 5, DISC AND BODY MATERIAL: SUS 304, PRESSURE RATING: 18 ~ 20 BARS, CONNECTION: WAFFER TYPE, COMPLETE WITH SOLENOID VALVE, LIMIT SWITCH WITH FAIL SAFE CLOSE FUNCTION; MFR: AT PNEUMATIC | AY | 5 | 8 | CRITICAL | B | V1 | 2240 | ERSA | OTHERS |  |  |  | HB |  | URL Not Found |  | AT PNEUMATIC | [16 empty] | Cleansed | VALVE | GATE | TYPE | KNIFE | NOMINAL SIZE | 5 IN | END CONNECTION | WAFER | PORT TYPE |  | END TO END DISTANCE |  | CONFIGURATION |  | PRESSURE CLASS/RATING | 18-20 BAR | BODY MATERIAL | SUS304 STAINLESS STEEL | BONNET JOINT |  | DESIGN PRESSURE |  | TEMPERATURE RATING |  | OPERATED |  | TRIM | SUS304 STAINLESS STEEL DISC | SOFTGOODS |  | HAZARD CLASS |  | CERTIFICATION/STANDARD |  | ADDITIONAL FEATURES EN | W/SOLENOID VALVE & LIMIT SWITCH WITH FAIL SAFE CLOSE FUNCTION,PSRLT-14.44-MN | ADDITIONAL FEATURES ES |  | ADDITIONAL FEATURES FR | [23 empty] | Production Completed
STP_005 | Data Enrichment | NGB | NGB | kk | 2023-01-05 | 2023-01-05 |  | PSR041003 | 041003 | PSR041003 | PSRLT-15.72-MN-VALVE, GATE, KNIFE, SIZE: 6, DISC AND BODY MATERIAL: SUS 304, PRESSURE RATING: 18 ~ 20 BARS, CONNECTION: WAFFER TYPE, COMPLETE WITH SOLENOID VALVE, LIMIT SWITCH WITH FAIL SAFE CLOSE FUNCTION; MFR: AT PNEUMATIC | PSRLT-15.72-MN-VALVE, GATE, KNIFE, SIZE: 6, DISC AND BODY MATERIAL: SUS 304, PRESSURE RATING: 18 ~ 20 BARS, CONNECTION: WAFFER TYPE, COMPLETE WITH SOLENOID VALVE, LIMIT SWITCH WITH FAIL SAFE CLOSE FUNCTION; MFR: AT PNEUMATIC | AY | 5 | 8 | CRITICAL | B | V1 | 2240 | ERSA | OTHERS |  |  |  | HB |  | URL Not Found |  | AT PNEUMATIC | [16 empty] | Cleansed | VALVE | GATE | TYPE | KNIFE | NOMINAL SIZE | 6 IN | END CONNECTION | WAFER | PORT TYPE |  | END TO END DISTANCE |  | CONFIGURATION |  | PRESSURE CLASS/RATING | 18-20 BAR | BODY MATERIAL | SUS304 STAINLESS STEEL | BONNET JOINT |  | DESIGN PRESSURE |  | TEMPERATURE RATING |  | OPERATED |  | TRIM | SUS304 STAINLESS STEEL DISC | SOFTGOODS |  | HAZARD CLASS |  | CERTIFICATION/STANDARD |  | ADDITIONAL FEATURES EN | W/SOLENOID VALVE & LIMIT SWITCH WITH FAIL SAFE CLOSE FUNCTION,PSRLT-15.72-MN | ADDITIONAL FEATURES ES |  | ADDITIONAL FEATURES FR | [23 empty] | Production Completed
STP_005 | Data Enrichment | NGB | NGB | kk | 2023-01-05 | 2023-01-09 |  | PSR021662 | 021662 | PSR021662 | PSRLT-3.67-MN-VALVE, SOLENOID, 122 X 66, P/N 59000111, CONDENSATE PIPING; FOR VPSA4 INSTRUMENT AIR COMPRESSOR MODEL: DSP-55ATR6N, MFG.NO. U1199001, MFR: HITACHI. | PSRLT-3.67-MN-VALVE, SOLENOID, 122 X 66, P/N 59000111, CONDENSATE PIPING; FOR VPSA4 INSTRUMENT AIR COMPRESSOR MODEL: DSP-55ATR6N, MFG.NO. U1199001, MFR: HITACHI. | PC | 1 | 1 | CONSUMABLES | B | V1 | 2240 | ERSA | OTHERS | 59000111 | 0003000004 | HITACHI | HB | MESCO, INC. | https://www.zauba.com/import-drain+solenoid+valve-hs-code.html |  | HITACHI | 59000111 | HITACHI | U1199001 |  |  |  |  | MESCO, INC. |  | CONDENSATE PIPING,VPSA4 INSTRUMENT AIR COMPRESSOR | DSP-55ATR6N | [5 empty] | Enriched | VALVE | SOLENOID | TYPE | DRAIN | NOMINAL SIZE |  | END CONNECTION |  | CONFIGURATION |  | ORIFICE SIZE |  | ELECTRICAL RATING |  | FLOW RATING |  | PRESSURE CLASS/RATING |  | BODY MATERIAL |  | DESIGN PRESSURE |  | TEMPERATURE RATING |  | ENCLOSURE |  | HAZARD CLASS |  | CERTIFICATION/STANDARD |  | ADDITIONAL FEATURES EN | SIZE:122 X 66,PSRLT-3.67-MN | ADDITIONAL FEATURES ES |  | ADDITIONAL FEATURES FR | [27 empty] | Production Completed
STP_005 | Data Enrichment | NGB | NGB | kk | 2023-01-05 | 2023-01-09 |  | PSR029274 | 029274 | PSR029274 | PSRLT-4.32-MN-VALVE, SOLENOID, P/N 92228-21200, CONTROL VALVE; FOR CATERPILLAR® FORKLIFT MODEL DP60-T20C | PSRLT-4.32-MN-VALVE, SOLENOID, P/N 92228-21200, CONTROL VALVE; FOR CATERPILLAR® FORKLIFT MODEL DP60-T20C | PC | 3 | 5 | CONSUMABLES | A | V1 | 3730 | ERSA | OTHERS | 92228-21200 | 0003000003 | CATERPILLAR | HB | MONARK EQUIPMENT CORP. | https://www.liftpartswarehouse.com/product-p/mb92228-21200.htm |  | CATERPILLAR | 92228-21200 | [6 empty] | MONARK EQUIPMENT CORP. |  | FORKLIFT | DP60-T20C | CATERPILLAR |  |  |  |  | Cleansed | VALVE | SOLENOID | TYPE |  | NOMINAL SIZE |  | END CONNECTION |  | CONFIGURATION |  | ORIFICE SIZE |  | ELECTRICAL RATING |  | FLOW RATING |  | PRESSURE CLASS/RATING |  | BODY MATERIAL |  | DESIGN PRESSURE |  | TEMPERATURE RATING |  | ENCLOSURE |  | HAZARD CLASS |  | CERTIFICATION/STANDARD |  | ADDITIONAL FEATURES EN | PSRLT-4.32-MN | ADDITIONAL FEATURES ES |  | ADDITIONAL FEATURES FR | [27 empty] | Production Completed
STP_005 | Data Enrichment | NGB | NGB | kk | 2023-01-05 | 2023-01-07 |  | PSR201446 | 201446 | PSR201446 | PSRLT-4.61-MN-VALVE, BALL, PNEUMATIC, DN15, MODEL: BVE23FS, 3 PIECE DESIGN, SUS 316 BODY, BALL AND STEM, PTFE SEAT AND SEALS, ANTI-STATIC, FULL BORE, SOCKET WELD, WITH SINGLE ACTING PNEUMATIC ACTUATOR AND LIMIT SWITCH BOX; BRAND: | PSRLT-4.61-MN-VALVE, BALL, PNEUMATIC, DN15, MODEL: BVE23FS, 3 PIECE DESIGN, SUS 316 BODY, BALL AND STEM, PTFE SEAT AND SEALS, ANTI-STATIC, FULL BORE, SOCKET WELD, WITH SINGLE ACTING PNEUMATIC ACTUATOR AND LIMIT SWITCH BOX; BRAND: INTER APP, AVK GROUP | UT | 1 | 1 | CONSUMABLES | B | V1 | 2240 | ERSA | OTHERS |  |  |  | HB |  | URL Not Found |  | AVK GROUP | BVE23FS | [6 empty] | INTER APP | [8 empty] | Cleansed | VALVE | BALL | TYPE | 3 PIECE,ANTI-STATIC | NOMINAL SIZE | DN15 | END CONNECTION | SOCKET WELD | PRESSURE CLASS/RATING |  | BODY MATERIAL | SUS316 STAINLESS STEEL | CONFIGURATION |  | PORT TYPE | FULL | DESIGN PRESSURE |  | TEMPERATURE RATING |  | END TO END DISTANCE |  | OPERATED | SINGLE ACTING PNEUMATIC ACTUATOR | TRIM | SUS316 STAINLESS STEEL BALL & STEM,PTFE SEAT | SOFTGOODS | PTFE SEAL | HAZARD CLASS |  | CERTIFICATION/STANDARD |  | ADDITIONAL FEATURES EN | C/W LIMIT SWITCH BOX,PSRLT-4.61-MN | ADDITIONAL FEATURES ES |  | ADDITIONAL FEATURES FR | [25 empty] | Production Completed
STP_005 | Data Enrichment | NGB | NGB | kk | 2023-01-05 | 2023-01-09 |  | PSR948377 | 948377 | PSR948377 | PSRLT-4.6-MN-VALVE, SOLENOID, NOMINAL WIDTH: 8 MM, WIDTH DIMENSION: 43 MM, SEALS MATERIAL: HNBR NBR, HOUSING MATERIAL: DIE-CAST ALUMINUM, NOTE OF MATERIALS: RoHS-COMPLIANT, 2-10 BAR, DOUBLE SOLENOID, IP65, JMFH-5/2-D-1-C, | PSRLT-4.6-MN-VALVE, SOLENOID, NOMINAL WIDTH: 8 MM, WIDTH DIMENSION: 43 MM, SEALS MATERIAL: HNBR NBR, HOUSING MATERIAL: DIE-CAST ALUMINUM, NOTE OF MATERIALS: RoHS-COMPLIANT, 2-10 BAR, DOUBLE SOLENOID, IP65, JMFH-5/2-D-1-C, FOR VERTICAL FILTER PRESS LATCH/UNLOCK VALVE, MFR: FESTO | PC | 2 | 2 | CRITICAL | B | V1 | 2240 | ERSA | OTHERS |  |  |  | HB | FESTO INC. | https://www.festo.com/us/en/a/150980/?autoShowCad=true |  | FESTO | JMFH-5/2-D-1-C | FESTO | 150980 |  |  |  |  | FESTO INC. |  | VERTICAL FILTER PRESS LATCH/UNLOCK VALVE | [6 empty] | Enriched | VALVE | SOLENOID | TYPE | AIR,DOUBLE,PILOT | NOMINAL SIZE | 1/4 IN | END CONNECTION | BSPP | CONFIGURATION | 5/2-WAY | ORIFICE SIZE |  | ELECTRICAL RATING |  | FLOW RATING | 1200 LPM | PRESSURE CLASS/RATING | 2-10 BAR | BODY MATERIAL | DIE-CAST ALUMINUM | DESIGN PRESSURE |  | TEMPERATURE RATING | -10 TO 60 DEG C | ENCLOSURE | IP65 | HAZARD CLASS |  | CERTIFICATION/STANDARD | ROHS,CULUS | ADDITIONAL FEATURES EN | NOMINAL WIDTH:8 MM,WIDTH DIMENSION:43 MM,SEALS MATERIAL:HNBR NBR,PSRLT-4.6-MN | ADDITIONAL FEATURES ES |  | ADDITIONAL FEATURES FR | [27 empty] | Production Completed
STP_005 | Data Enrichment | NGB | NGB | kk | 2023-01-05 | 2023-01-07 |  | PSR019229 | 019229 | PSR019229 | PSRLT-4.91-MN-VALVE, BALL, 3-WAY, S4 DN50; PN 125321+141969, PLUS SOLENOID VALVE PN 50742, PLUS ELECTRIC END SWITCHBOX PN 50914; MFR: PRAHER VALVES OR EQUIVALENT | PSRLT-4.91-MN-VALVE, BALL, 3-WAY, S4 DN50; PN 125321+141969, PLUS SOLENOID VALVE PN 50742, PLUS ELECTRIC END SWITCHBOX PN 50914; MFR: PRAHER VALVES OR EQUIVALENT | UT | 1 | 1 | CONSUMABLES | B | V1 | 2240 | ERSA | OTHERS |  |  |  | HB |  | URL Not Found |  | PRAHER VALVES OR EQUIVALENT | 125321+141969 | [15 empty] | Cleansed | VALVE | BALL | TYPE |  | NOMINAL SIZE | DN50 | END CONNECTION |  | PRESSURE CLASS/RATING |  | BODY MATERIAL |  | CONFIGURATION | 3-WAY | PORT TYPE |  | DESIGN PRESSURE |  | TEMPERATURE RATING |  | END TO END DISTANCE |  | OPERATED |  | TRIM |  | SOFTGOODS |  | HAZARD CLASS |  | CERTIFICATION/STANDARD |  | ADDITIONAL FEATURES EN | SERIES:S4,C/W 50742 SOLENOID VALVE, 50914 PLUS ELECTRIC END SWITCHBOX,PSRLT-4.91-MN | ADDITIONAL FEATURES ES |  | ADDITIONAL FEATURES FR | [25 empty] | Production Completed
STP_005 | Data Enrichment | NGB | NGB | kk | 2023-01-05 | 2023-01-09 |  | PSR368821 | 368821 | PSR368821 | PSRLT-5.56-MN-VALVE, SOLENOID, 3/2 WAY, WORKING PRESSURE: 0~10 BARS; NOMINAL SIZE: DN 5; ACTUATION: DIRECT CONTROLLED; ON ENERGIZE MAGNET: PASSAGE; SEAT DIAMETER / CV-VALVE: 0.38; ELECTRIC CONNECTION: PG 11; VOLTAGE: 24V DC; WATTS: 16. | PSRLT-5.56-MN-VALVE, SOLENOID, 3/2 WAY, WORKING PRESSURE: 0~10 BARS; NOMINAL SIZE: DN 5; ACTUATION: DIRECT CONTROLLED; ON ENERGIZE MAGNET: PASSAGE; SEAT DIAMETER / CV-VALVE: 0.38; ELECTRIC CONNECTION: PG 11; VOLTAGE: 24V DC; WATTS: 16. | PC | 4 | 6 | CONSUMABLES | B | V1 | 2240 | ERSA | OTHERS |  |  |  | HB | KINETIC FLUIDTRONICS INC. | URL Not Found | [9 empty] | KINETIC FLUIDTRONICS INC. | [8 empty] | Cleansed | VALVE | SOLENOID | TYPE |  | NOMINAL SIZE | DN5 | END CONNECTION |  | CONFIGURATION | 3/2-WAY | ORIFICE SIZE |  | ELECTRICAL RATING | 24 VDC,16 W | FLOW RATING |  | PRESSURE CLASS/RATING | 0-10 BAR | BODY MATERIAL |  | DESIGN PRESSURE |  | TEMPERATURE RATING |  | ENCLOSURE |  | HAZARD CLASS |  | CERTIFICATION/STANDARD |  | ADDITIONAL FEATURES EN | ACTUATION:DIRECT CONTROLLED,ON ENERGIZE MAGNET:PASSAGE, SEAT DIAMETER/CV-VALVE:0.38,ELECTRIC CONNECTION:PG 11,PSRLT-5.56-MN | ADDITIONAL FEATURES ES |  | ADDITIONAL FEATURES FR | [27 empty] | Production Completed
STP_005 | Data Enrichment | NGB | NGB | kk | 2023-01-05 | 2023-01-09 |  | PSR101910 | 101910 | PSR101910 | PSRLT-6.09-MN-VALVE, CHECK, SANDWITCH TYPE, MODEL ZA20-10, SIZE 20 MM, SEAL MATERIAL: PERBUNAN, SERIES 10, MAX. WORKING PRESSURE: 315 KGF/CM2, MAX. FLOW RATE: 400, CRACKING PRESSURE: 0.5 KGF/CM2, MFR: KAWASAKI PRECISION MACHINERY, | PSRLT-6.09-MN-VALVE, CHECK, SANDWITCH TYPE, MODEL ZA20-10, SIZE 20 MM, SEAL MATERIAL: PERBUNAN, SERIES 10, MAX. WORKING PRESSURE: 315 KGF/CM2, MAX. FLOW RATE: 400, CRACKING PRESSURE: 0.5 KGF/CM2, MFR: KAWASAKI PRECISION MACHINERY, LTD., JAPAN | PC | 1 | 1 | CRITICAL | B | V1 | 2240 | ERSA | OTHERS |  |  |  | HB | DREAM BANK & CO., LTD. | URL Not Found |  | KAWASAKI PRECISION MACHINERY, LTD., JAPAN | ZA20-10 | [6 empty] | DREAM BANK & CO., LTD. | [8 empty] | Cleansed | VALVE | CHECK | TYPE | SANDWITCH | NOMINAL SIZE | 20 MM | END CONNECTION |  | END TO END DISTANCE |  | CONFIGURATION |  | BODY MATERIAL |  | PRESSURE CLASS/RATING | 315 KGF/CM2 WORKING,0.5 KGF/CM2 CRACKING | DESIGN PRESSURE |  | TEMPERATURE RATING |  | TRIM |  | SOFTGOODS | PERBUNAN SEAL | HAZARD CLASS |  | CERTIFICATION/STANDARD |  | ADDITIONAL FEATURES EN | SERIES:10,PSRLT-6.09-MN | ADDITIONAL FEATURES ES |  | ADDITIONAL FEATURES FR | [29 empty] | Production Completed
STP_005 | Data Enrichment | NGB | NGB | kk | 2023-01-05 | 2023-01-09 |  | PSR101911 | 101911 | PSR101911 | PSRLT-6.09-MN-VALVE, CHECK, SANDWITCH TYPE, MODEL ZA30-10, SIZE 30 MM, SEAL MATERIAL: PERBUNAN, SERIES 10, MAX. WORKING PRESSURE: 315 KGF/CM2, MAX. FLOW RATE: 600, CRACKING PRESSURE: 0.5 KGF/CM2, MFR: KAWASAKI PRECISION MACHINERY, | PSRLT-6.09-MN-VALVE, CHECK, SANDWITCH TYPE, MODEL ZA30-10, SIZE 30 MM, SEAL MATERIAL: PERBUNAN, SERIES 10, MAX. WORKING PRESSURE: 315 KGF/CM2, MAX. FLOW RATE: 600, CRACKING PRESSURE: 0.5 KGF/CM2, MFR: KAWASAKI PRECISION MACHINERY, LTD., JAPAN | PC | 1 | 2 | CRITICAL | B | V1 | 2240 | ERSA | OTHERS |  |  |  | HB | DREAM BANK & CO., LTD. | URL Not Found |  | KAWASAKI PRECISION MACHINERY, LTD., JAPAN | ZA30-10 | [6 empty] | DREAM BANK & CO., LTD. | [8 empty] | Cleansed | VALVE | CHECK | TYPE | SANDWITCH | NOMINAL SIZE | 30 MM | END CONNECTION |  | END TO END DISTANCE |  | CONFIGURATION |  | BODY MATERIAL |  | PRESSURE CLASS/RATING | 315 KGF/CM2 WORKING,0.5 KGF/CM2 CRACKING | DESIGN PRESSURE |  | TEMPERATURE RATING |  | TRIM |  | SOFTGOODS | PERBUNAN SEAL | HAZARD CLASS |  | CERTIFICATION/STANDARD |  | ADDITIONAL FEATURES EN | SERIES:10,PSRLT-6.09-MN | ADDITIONAL FEATURES ES |  | ADDITIONAL FEATURES FR | [29 empty] | Production Completed
STP_005 | Data Enrichment | NGB | NGB | kk | 2023-01-05 | 2023-01-07 |  | PSR050121 | 050121 | PSR050121 | PSRLT-6.42-MN-VALVE, BALL, SUS 316L, 100 MM ND, RAISED FACE (RF), FLANGE TYPE DRILLED TO ANSI B16.5 CLASS 150 STANDARD. | PSRLT-6.42-MN-VALVE, BALL, SUS 316L, 100 MM ND, RAISED FACE (RF), FLANGE TYPE DRILLED TO ANSI B16.5 CLASS 150 STANDARD. | PC | 5 | 8 | CONSUMABLES | B | V1 | 2240 | ERSA | OTHERS |  |  |  | HB | ORMOC LIBERTY MARKETING, INC. | URL Not Found | [9 empty] | ORMOC LIBERTY MARKETING, INC. | [8 empty] | Cleansed | VALVE | BALL | TYPE |  | NOMINAL SIZE | 100 MM | END CONNECTION | RF FLANGE DRILLED | PRESSURE CLASS/RATING | CLASS 150 | BODY MATERIAL | SUS316L STAINLESS STEEL | CONFIGURATION |  | PORT TYPE |  | DESIGN PRESSURE |  | TEMPERATURE RATING |  | END TO END DISTANCE |  | OPERATED |  | TRIM |  | SOFTGOODS |  | HAZARD CLASS |  | CERTIFICATION/STANDARD | ANSI B16.5 | ADDITIONAL FEATURES EN | PSRLT-6.42-MN | ADDITIONAL FEATURES ES |  | ADDITIONAL FEATURES FR | [25 empty] | Production Completed
STP_005 | Data Enrichment | NGB | NGB | kk | 2023-01-05 | 2023-01-09 |  | PSR052229 | 052229 | PSR052229 | PSRLT-6.49-MN-VALVE, SOLENOID, 3/2 WAY, MODEL SCG551A001MS, WITH SUB-ASSEMBLY AND COIL , 24 VDC, 5W, TEMPERATURE RANGE: -25 TO +60 DEG. C., AL ALLOY BODY MATERIAL, VALVE ACTION: EN-OPEN, WITH MANUAL OVERRIDE, PILOT, AIR PORT: G1/4 | PSRLT-6.49-MN-VALVE, SOLENOID, 3/2 WAY, MODEL SCG551A001MS, WITH SUB-ASSEMBLY AND COIL , 24 VDC, 5W, TEMPERATURE RANGE: -25 TO +60 DEG. C., AL ALLOY BODY MATERIAL, VALVE ACTION: EN-OPEN, WITH MANUAL OVERRIDE, PILOT, AIR PORT: G1/4 , IP 65 ENCLOSURE, 1/2 FNPT ELECT CONNECTION, MFR: ASCO | AY | 4 | 6 | CONSUMABLES | B | V1 | 2240 | ERSA | OTHERS | SCG551A001MS | 0003000230 | ASCO | HB | GENERAL EXPORTATION (H.K.) CO., LTD. | https://www.emerson.com/documents/automation/catalog-series-551-553-alu-1-4-1-2-3-2-5-2-5-3-80108-asco-en-6316850.pdf |  | ASCO | SCG551A001MS | [6 empty] | GENERAL EXPORTATION (H.K.) CO., LTD. | [8 empty] | Cleansed | VALVE | SOLENOID | TYPE | PILOT | NOMINAL SIZE | 1/4 X 1/2 IN | END CONNECTION | BSP X FNPT | CONFIGURATION | 3/2-WAY | ORIFICE SIZE |  | ELECTRICAL RATING | 24 VDC 50HZ 5W | FLOW RATING |  | PRESSURE CLASS/RATING |  | BODY MATERIAL | ALUMINUM ALLOY | DESIGN PRESSURE |  | TEMPERATURE RATING | -25 TO 60 DEG C | ENCLOSURE | IP65 | HAZARD CLASS |  | CERTIFICATION/STANDARD |  | ADDITIONAL FEATURES EN | VALVE ACTION:EN-OPEN,C/W SUB-ASSEMBLY & COIL & MANUAL OVERRIDE,PSRLT-6.49-MN | ADDITIONAL FEATURES ES |  | ADDITIONAL FEATURES FR | [27 empty] | Production Completed
STP_005 | Data Enrichment | NGB | NGB | kk | 2023-01-05 | 2023-01-09 |  | PSR037794 | 037794 | PSR037794 | PSRLT-6.55-MN-VALVE, SOLENOID, PVC25, P/N 3136 7053 78,ELECTRICAL SYSTEM; FOR BROKK DEMOLITION MACHINE REMOTE MODEL BROKK 160 REVB2 SERIAL NO. 942529, POWER 18.5KW AT 1774RPM 3Ø 440-480V Y / 60 HZ / 38A MOTOR MODEL M3AA 160 LB.4 | PSRLT-6.55-MN-VALVE, SOLENOID, PVC25, P/N 3136 7053 78,ELECTRICAL SYSTEM; FOR BROKK DEMOLITION MACHINE REMOTE MODEL BROKK 160 REVB2 SERIAL NO. 942529, POWER 18.5KW AT 1774RPM 3Ø 440-480V Y / 60 HZ / 38A MOTOR MODEL M3AA 160 LB.4 | PC | 3 | 3 | CRITICAL | A | V1 | 2240 | ERSA | OTHERS |  |  |  | HB | BROKK ASIA-PACIFIC PTE LTD | URL Not Found |  |  | 3136 7053 78 | [6 empty] | BROKK ASIA-PACIFIC PTE LTD |  | DEMOLITION MACHINE REMOTE,18.5 KW AT 1774 RPM 3Ø 440-480 V Y/60 HZ/38A MOTOR | 160 REVB2,M3AA 160 LB.4 | BROKK |  |  | 942529 |  | Cleansed | VALVE | SOLENOID | TYPE |  | NOMINAL SIZE | 25 MM | END CONNECTION |  | CONFIGURATION |  | ORIFICE SIZE |  | ELECTRICAL RATING |  | FLOW RATING |  | PRESSURE CLASS/RATING |  | BODY MATERIAL | PVC | DESIGN PRESSURE |  | TEMPERATURE RATING |  | ENCLOSURE |  | HAZARD CLASS |  | CERTIFICATION/STANDARD |  | ADDITIONAL FEATURES EN | PSRLT-6.55-MN | ADDITIONAL FEATURES ES |  | ADDITIONAL FEATURES FR | [27 empty] | Production Completed
STP_005 | Data Enrichment | NGB | NGB | kk | 2023-01-05 | 2023-01-07 |  | PSR055796 | 055796 | PSR055796 | PSRLT-8.13-MN-VALVE, BALL,3-WAY TYPE S4, WITH PNEUMATIC ACTUATOR(DOUBLE ACTING 110VAC SOLENOID VALVE WITH LIMIT SWITCH BOX) CONNECTION:FLANGE TYPE, MATERIAL: PVC-U, BALL TYPE: L, DIMENSION : DN50 /d63 2, MFR: PRAHER VALVES | PSRLT-8.13-MN-VALVE, BALL,3-WAY TYPE S4, WITH PNEUMATIC ACTUATOR(DOUBLE ACTING 110VAC SOLENOID VALVE WITH LIMIT SWITCH BOX) CONNECTION:FLANGE TYPE, MATERIAL: PVC-U, BALL TYPE: L, DIMENSION : DN50 /d63 2, MFR: PRAHER VALVES | AY | 1 | 2 | CONSUMABLES | B | V1 | 2240 | ERSA | OTHERS |  |  |  | HB |  | URL Not Found |  | PRAHER VALVES | [16 empty] | Cleansed | VALVE | BALL | TYPE |  | NOMINAL SIZE | DN50 (2 IN) | END CONNECTION | FLANGE | PRESSURE CLASS/RATING |  | BODY MATERIAL | PVC-U | CONFIGURATION | 3-WAY | PORT TYPE |  | DESIGN PRESSURE |  | TEMPERATURE RATING |  | END TO END DISTANCE |  | OPERATED | PNEUMATIC ACTUATOR | TRIM |  | SOFTGOODS |  | HAZARD CLASS |  | CERTIFICATION/STANDARD |  | ADDITIONAL FEATURES EN | SERIES:S4,BALL TYPE:L,C/W DOUBLE ACTING 110VAC SOLENOID VALVE & LIMIT SWITCH BOX,PSRLT-8.13-MN | ADDITIONAL FEATURES ES |  | ADDITIONAL FEATURES FR | [25 empty] | Production Completed
STP_005 | Data Enrichment | NGB | NGB | kk | 2023-01-05 | 2023-01-09 |  | PSR122967 | 122967 | PSR122967 | PSRLT-8.21-MN-VALVE, SOLENOID, 4-WAY, PORT SIZE 1/4, 2-POSITION SPRING RETURN, SINGLE SOLENOID, 9 kgf/cm2, 100 / 110VAC, 50 / 60 Hz, BRAND/MODEL: NABCO PSM-42 | PSRLT-8.21-MN-VALVE, SOLENOID, 4-WAY, PORT SIZE 1/4, 2-POSITION SPRING RETURN, SINGLE SOLENOID, 9 kgf/cm2, 100 / 110VAC, 50 / 60 Hz, BRAND/MODEL: NABCO PSM-42 | PC | 3 | 4 | CONSUMABLES | B | V1 | 2240 | ERSA | OTHERS | PSM-42 |  | NABCO | HB | DAINAN TRADING | URL Not Found |  | NABCO | PSM-42 | [6 empty] | DAINAN TRADING | [8 empty] | Cleansed | VALVE | SOLENOID | TYPE | SPRING RETURN,SINGLE | NOMINAL SIZE | 1/4 IN | END CONNECTION |  | CONFIGURATION | 4/2-WAY | ORIFICE SIZE |  | ELECTRICAL RATING | 100/110 VAC,50/60 HZ | FLOW RATING |  | PRESSURE CLASS/RATING | 9 KGF/CM2 | BODY MATERIAL |  | DESIGN PRESSURE |  | TEMPERATURE RATING |  | ENCLOSURE |  | HAZARD CLASS |  | CERTIFICATION/STANDARD |  | ADDITIONAL FEATURES EN | PSRLT-8.21-MN | ADDITIONAL FEATURES ES |  | ADDITIONAL FEATURES FR | [27 empty] | Production Completed
STP_005 | Data Enrichment | NGB | NGB | kk | 2023-01-05 | 2023-01-09 |  | PSR027106 | 027106 | PSR027106 | PSRLT-8.34-MN-VALVE, SOLENOID, 2/2-WAY SERVO-ASSISTED, P/N 00050294, TYPE 0290, CONNECTION G1/2; MFR: BURKERT | PSRLT-8.34-MN-VALVE, SOLENOID, 2/2-WAY SERVO-ASSISTED, P/N 00050294, TYPE 0290, CONNECTION G1/2; MFR: BURKERT | PC | 2 | 2 | CONSUMABLES | B | V1 | 2240 | ERSA | OTHERS |  |  |  | HB |  | https://www.burkert-usa.com/en/products/solenoid-valves/general-purpose-2-2-solenoids/50294 | https://tameson.com/valves/solenoid-valve/2-way/brass/50294-solenoid-valve-2-2-way-1-2-inch-brass-nbr-0-16bar-24vac-dc.html | BURKERT FLUID CONTROL SYSTEMS | 50294 | BURKERT FLUID CONTROL SYSTEMS | 0290 | [13 empty] | Enriched | VALVE | SOLENOID | TYPE | SERVO-ASSISTED,SEMI-DIRECT | NOMINAL SIZE | 1/2 IN | END CONNECTION | BSPP | CONFIGURATION | 2/2-WAY | ORIFICE SIZE |  | ELECTRICAL RATING | 24 VAC/DC,50/60 HZ | FLOW RATING |  | PRESSURE CLASS/RATING | 0-16 BAR | BODY MATERIAL | BRASS | DESIGN PRESSURE |  | TEMPERATURE RATING | -10 TO 80 DEG C | ENCLOSURE | IP65 | HAZARD CLASS |  | CERTIFICATION/STANDARD |  | ADDITIONAL FEATURES EN | VALVEFUNCTION:NC,SEAL MATERIAL: NBR,PSRLT-8.34-MN | ADDITIONAL FEATURES ES |  | ADDITIONAL FEATURES FR | [27 empty] | Production Completed
STP_005 | Data Enrichment | NGB | NGB | kk | 2023-01-05 | 2023-01-09 |  | PSR948362 | 948362 | PSR948362 | PSRLT-8.35-MN-VALVE, SOLENOID, 5/2-WAY, id. Nr. 2623001, D-CODE: B4096, COIL: id.Nr. 3050, POWER SUPPLY: 24V, 1.8W, RC1/4 PORT CONNECTION, WITH MANUAL OVERDRIVE SWITCH, MFR: NORGREN | PSRLT-8.35-MN-VALVE, SOLENOID, 5/2-WAY, id. Nr. 2623001, D-CODE: B4096, COIL: id.Nr. 3050, POWER SUPPLY: 24V, 1.8W, RC1/4 PORT CONNECTION, WITH MANUAL OVERDRIVE SWITCH, MFR: NORGREN | PC | 2 | 2 | CONSUMABLES | A | V1 | 2240 | ERSA | OTHERS |  |  |  | HB | FUJI TRADING CO., LTD. | http://cdn.norgren.com/pdf/en_5_4_336_26230_80107_Inline_EPN.pdf |  | NORGREN | 2623001 | [6 empty] | FUJI TRADING CO., LTD. | [8 empty] | Enriched | VALVE | SOLENOID | TYPE | AIR,INDIRECT | NOMINAL SIZE | 1/4 IN | END CONNECTION | BSPP | CONFIGURATION | 5/2-WAY | ORIFICE SIZE |  | ELECTRICAL RATING | 24 V,1.8 W | FLOW RATING | 1200 LPM | PRESSURE CLASS/RATING | 2-8 BAR | BODY MATERIAL | ALUMINUM | DESIGN PRESSURE |  | TEMPERATURE RATING | -10 TO 50 DEG C | ENCLOSURE |  | HAZARD CLASS |  | CERTIFICATION/STANDARD | ATEX | ADDITIONAL FEATURES EN | C/W MANUAL OVERDRIVE SWITCH,SEAL MATERIAL:NBR,D-CODE:B4096,COIL:ID NO.3050,PSRLT-8.35-MN | ADDITIONAL FEATURES ES |  | ADDITIONAL FEATURES FR | [27 empty] | Production Completed
STP_005 | Data Enrichment | NGB | NGB | kk | 2023-01-05 | 2023-01-09 |  | PSR201568 | 201568 | PSR201568 | PSRLT-8.79-MN-VALVE, SOLENOID, PILOT, PNEUMATIC, TYPE: 6519 NAMUR MOUNT, ORDERING CHART: 420 844Z, FOR PROCESS CONTROL VALVES, PRESSURE RANGE: 28 - 115 PSI, TEMPERATURE MEDIA: -13°F TO +140°F, AMBIENT TEMP: +140°F MAX, BODY MATERI | PSRLT-8.79-MN-VALVE, SOLENOID, PILOT, PNEUMATIC, TYPE: 6519 NAMUR MOUNT, ORDERING CHART: 420 844Z, FOR PROCESS CONTROL VALVES, PRESSURE RANGE: 28 - 115 PSI, TEMPERATURE MEDIA: -13°F TO +140°F, AMBIENT TEMP: +140°F MAX, BODY MATERIAL: POLYAMIDE, SEAL MATERIAL: NBR & PUR, COIL MATERIAL: POLYAMIDE, COIL RATING: 120VAC, 60HZ, POWER CONSUMPTION: 2 WATTS (AC AND DC), PROTECTION CLASS: NEMA 4 (IP65), MFR: BURKERT FLUID CONTROL SYSTEMS | UT | 11 | 20 | CONSUMABLES | B | V1 | 2240 | ERSA | OTHERS |  |  |  | HB | BURKERT PHILIPPINES, INC. | https://www.burkert-usa.com/en/type/6519 | https://www.burkert.com/en/Media/plm/DTS/DS/DS6519-VersionView-EU-EN.pdf?id=DTS0000000000000001000011067ENR | BURKERT FLUID CONTROL SYSTEMS | 6519 | [6 empty] | BURKERT PHILIPPINES, INC. | [8 empty] | Enriched | VALVE | SOLENOID | TYPE | PILOT,PNEUMATIC | NOMINAL SIZE | 1/4 IN | END CONNECTION | BSPP | CONFIGURATION | 5/2 OR 5/3 WAY | ORIFICE SIZE | DN 8 & 9 MM | ELECTRICAL RATING | 120 VAC,60 HZ,2 W | FLOW RATING |  | PRESSURE CLASS/RATING | 28-115 PSI | BODY MATERIAL | POLYAMIDE | DESIGN PRESSURE |  | TEMPERATURE RATING | -13 TO 140 DEG F MEDIA,140 DEG F MAX AMBIENT | ENCLOSURE | NEMA 4/IP65 | HAZARD CLASS |  | CERTIFICATION/STANDARD |  | ADDITIONAL FEATURES EN | SEAL MATERIAL:NBR & PUR,COIL MATERIAL:POLYAMIDE,ORDERING CHART: 420 844Z,NAMUR MOUNT,PSRLT-8.79-MN | ADDITIONAL FEATURES ES |  | ADDITIONAL FEATURES FR | [27 empty] | Production Completed
STP_005 | Data Enrichment | NGB | NGB | kk | 2023-01-05 | 2023-01-07 |  | PSR019230 | 019230 | PSR019230 | PSRLT-9.08-MN-VALVE, BALL, 2-WAY, PVC, 2, EPDM SEALS, PTFE SEATS, FLANGED PN16, COMPLETE WITH MOUNTING BRACKET AND ACTUATOR ADAPTOR KIT FITTED WITH DOUBLE ACTING PNEUMATIC ACTUATOR, AIR TO OPEN AIR TO CLOSE, 6 BAR AIR SUPPLY NEEDE | PSRLT-9.08-MN-VALVE, BALL, 2-WAY, PVC, 2, EPDM SEALS, PTFE SEATS, FLANGED PN16, COMPLETE WITH MOUNTING BRACKET AND ACTUATOR ADAPTOR KIT FITTED WITH DOUBLE ACTING PNEUMATIC ACTUATOR, AIR TO OPEN AIR TO CLOSE, 6 BAR AIR SUPPLY NEEDED, LIMIT SWITCHBOX AND NAMUR 5/2 110VAC SOLENOID, MFR: PRAHER VALVES | UT | 3 | 4 | CONSUMABLES | B | V1 | 2240 | ERSA | OTHERS |  |  |  | HB |  | URL Not Found |  | PRAHER VALVES | [16 empty] | Cleansed | VALVE | BALL | TYPE |  | NOMINAL SIZE | 2 IN | END CONNECTION | FLANGED | PRESSURE CLASS/RATING | PN16/6BAR | BODY MATERIAL | PVC | CONFIGURATION | 2-WAY | PORT TYPE |  | DESIGN PRESSURE |  | TEMPERATURE RATING |  | END TO END DISTANCE |  | OPERATED | DOUBLE ACTING PNEUMATIC ACTUATOR | TRIM | PTFE SEAT | SOFTGOODS | EPDM SEAL | HAZARD CLASS |  | CERTIFICATION/STANDARD |  | ADDITIONAL FEATURES EN | C/W MOUNTING BRACKET & ACTUATOR ADAPTOR KIT FITTED,AIR TO OPEN AIR TO CLOSE,LIMIT SWITCHBOX & NAMUR 5/2 110VAC SOLENOID,PSRLT-9.08-MN | ADDITIONAL FEATURES ES |  | ADDITIONAL FEATURES FR | [25 empty] | Production Completed
STP_005 | Data Enrichment | NGB | NGB | kk | 2023-01-05 | 2023-01-06 |  | PSR938534 | 938534 | PSR938534 | VALVE, ANGLE, 3-WAY, 1/2" DIA. STAINLESS OR EQUIVALENT, BRAND : LOTUS | VALVE, ANGLE, 3-WAY, 1/2" DIA. STAINLESS OR EQUIVALENT, BRAND : LOTUS | PC | 0 | 0 | CONSUMABLES | C | PD | 2240 | ERSA | OTHERS |  |  |  | EX |  | URL Not Found |  | LOTUS | [16 empty] | Cleansed | VALVE | ANGLE | TYPE |  | NOMINAL SIZE | 1/2 IN | END CONNECTION |  | PRESSURE CLASS/RATING |  | BODY MATERIAL | STAINLESS STEEL | CONFIGURATION | 3-WAY | PORT TYPE |  | DESIGN PRESSURE |  | TEMPERATURE RATING |  | END TO CENTER DISTANCE |  | OPERATED |  | BONNET JOINT |  | TRIM |  | SOFTGOODS |  | HAZARD CLASS |  | CERTIFICATION/STANDARD |  | ADDITIONAL FEATURES EN |  | ADDITIONAL FEATURES ES |  | ADDITIONAL FEATURES FR | [23 empty] | Production Completed
STP_005 | Data Enrichment | NGB | NGB | kk | 2023-01-05 | 2023-01-07 |  | PSR943189 | 943189 | PSR943189 | VALVE, BALL 1" DIA; FEMALE THREADED, SUS 304 STAINLESS STEEL, MAX PRESSURE 600PSI, ISOLATION VALVE | VALVE, BALL 1" DIA; FEMALE THREADED, SUS 304 STAINLESS STEEL, MAX PRESSURE 600PSI, ISOLATION VALVE | PC | 0 | 0 | CONSUMABLES | C | PD | 2240 | ERSA | OTHERS |  |  |  | EX | ORMOC LIBERTY MARKETING, INC. | URL Not Found | [9 empty] | ORMOC LIBERTY MARKETING, INC. | [8 empty] | Cleansed | VALVE | BALL | TYPE | ISOLATION | NOMINAL SIZE | 1 IN | END CONNECTION | FEMALE THREADED | PRESSURE CLASS/RATING | 600 PSI | BODY MATERIAL | SUS304 STAINLESS STEEL | CONFIGURATION |  | PORT TYPE |  | DESIGN PRESSURE |  | TEMPERATURE RATING |  | END TO END DISTANCE |  | OPERATED |  | TRIM |  | SOFTGOODS |  | HAZARD CLASS |  | CERTIFICATION/STANDARD |  | ADDITIONAL FEATURES EN |  | ADDITIONAL FEATURES ES |  | ADDITIONAL FEATURES FR | [25 empty] | Production Completed
STP_005 | Data Enrichment | NGB | NGB | kk | 2023-01-05 | 2023-01-07 |  | PSR944993 | 944993 | PSR944993 | VALVE, BALL, 1/2'', P/N: HPBV-08, 500 BAR, FOR SELENIUM ROASTER, MAKER: CAVA HYDRAULICS & ENGINEERING | VALVE, BALL, 1/2'', P/N: HPBV-08, 500 BAR, FOR SELENIUM ROASTER, MAKER: CAVA HYDRAULICS & ENGINEERING | PC | 0 | 0 | CRITICAL | A | PD | 2240 | ERSA | OTHERS | P/N: HPBV-08 |  | CAVA HYDRAULICS & ENGINEERING | EX |  | URL Not Found |  | CAVA HYDRAULICS & ENGINEERING | HPBV-08 | [8 empty] | SELENIUM ROASTER | [6 empty] | Cleansed | VALVE | BALL | TYPE |  | NOMINAL SIZE | 1/2 IN | END CONNECTION |  | PRESSURE CLASS/RATING | 500 BAR | BODY MATERIAL |  | CONFIGURATION |  | PORT TYPE |  | DESIGN PRESSURE |  | TEMPERATURE RATING |  | END TO END DISTANCE |  | OPERATED |  | TRIM |  | SOFTGOODS |  | HAZARD CLASS |  | CERTIFICATION/STANDARD |  | ADDITIONAL FEATURES EN |  | ADDITIONAL FEATURES ES |  | ADDITIONAL FEATURES FR | [25 empty] | Production Completed
STP_005 | Data Enrichment | NGB | NGB | kk | 2023-01-05 | 2023-01-07 |  | PSR035844 | 035844 | PSR035844 | VALVE, BALL, 3 WAY, SIZE: DN50 -150# FLANGED ENDS, PORT TYPE: FULL PORT, FLANGE TO FLANGE DIMENSION: 253 MM, TEMP. RANGE: -20 DEG. F. ~ +400 DEG. F., BODY MATERIAL: CARBON STEEL, END AND BLIND CAPS MATERIAL: CARBON STEEL | VALVE, BALL, 3 WAY, SIZE: DN50 -150# FLANGED ENDS, PORT TYPE: FULL PORT, FLANGE TO FLANGE DIMENSION: 253 MM, TEMP. RANGE: -20 DEG. F. ~ +400 DEG. F., BODY MATERIAL: CARBON STEEL, END AND BLIND CAPS MATERIAL: CARBON STEEL , GASKET: PTFE, BALL: SS316, SEAT: PTFE, STEM: SS316, BALL ALIGNMENT PIN: SS316, STEM THRUST WASHER: RPTFE, STEM O-RING: VITON, STEM PACKING: PTFE, GLAND: SS304. | UT | 1 | 2 | CONSUMABLES | B | V1 | 2240 | ERSA | OTHERS |  |  |  | HB | UNILINK INDUSTRIAL INSTRUMENTATION SALES AND SERVICES | URL Not Found | [9 empty] | UNILINK INDUSTRIAL INSTRUMENTATION SALES AND SERVICES | [8 empty] | Cleansed | VALVE | BALL | TYPE |  | NOMINAL SIZE | DN50 | END CONNECTION | FLANGED | PRESSURE CLASS/RATING | CLASS 150 | BODY MATERIAL | CARBON STEEL | CONFIGURATION | 3-WAY | PORT TYPE | FULL | DESIGN PRESSURE |  | TEMPERATURE RATING | -20 TO 400 DEG F | END TO END DISTANCE | 253 MM | OPERATED |  | TRIM | SS316 STAINLESS STEEL BALL & STEM,PTFE SEAT | SOFTGOODS | VITON STEM O-RING,PTFE GASKET & STEM PACKING | HAZARD CLASS |  | CERTIFICATION/STANDARD |  | ADDITIONAL FEATURES EN | ALIGNMENT PIN:SS316 STAINLESS STEEL,STEM THRUST WASHER:RPTFE,END AND BLIND CAPS MATERIAL:CARBON STEEL | ADDITIONAL FEATURES ES |  | ADDITIONAL FEATURES FR | [25 empty] | Production Completed
STP_005 | Data Enrichment | NGB | NGB | kk | 2023-01-05 | 2023-01-07 |  | PSR952303 | 952303 | PSR952303 | VALVE, BALL, 3-WAY, D7-036-01, PARTS DIAGRAM: D7, PLATEN COOLING MANIFOLD, MODEL: HPP20-4, MFR: ALMEX | VALVE, BALL, 3-WAY, D7-036-01, PARTS DIAGRAM: D7, PLATEN COOLING MANIFOLD, MODEL: HPP20-4, MFR: ALMEX | PC | 0 | 0 | CRITICAL | C | PD | 2240 | ERSA | OTHERS |  |  |  | EX | PT. KOINJAYA CO., LTD. | URL Not Found |  | ALMEX | D7-036-01 | [6 empty] | PT. KOINJAYA CO., LTD. |  | PLATEN COOLING MANIFOLD | HPP20-4 | [5 empty] | Cleansed | VALVE | BALL | TYPE |  | NOMINAL SIZE |  | END CONNECTION |  | PRESSURE CLASS/RATING |  | BODY MATERIAL |  | CONFIGURATION | 3-WAY | PORT TYPE |  | DESIGN PRESSURE |  | TEMPERATURE RATING |  | END TO END DISTANCE |  | OPERATED |  | TRIM |  | SOFTGOODS |  | HAZARD CLASS |  | CERTIFICATION/STANDARD |  | ADDITIONAL FEATURES EN | PARTS DIAGRAM:D7 | ADDITIONAL FEATURES ES |  | ADDITIONAL FEATURES FR | [25 empty] | Production Completed
STP_005 | Data Enrichment | NGB | NGB | kk | 2023-01-05 | 2023-01-07 |  | PSR950275 | 950275 | PSR950275 | VALVE, BALL, C.S., NPS 3/4, SHORT PATTERN, 150 LB, FPT, THREADED END TYPE, CARBON STEEL, CONFORMING TO ASME B16.1 | VALVE, BALL, C.S., NPS 3/4, SHORT PATTERN, 150 LB, FPT, THREADED END TYPE, CARBON STEEL, CONFORMING TO ASME B16.1 | PC | 0 | 0 | CRITICAL | B | PD | 2240 | ERSA | OTHERS |  |  |  | EX | SPECIALIZED BOLT CENTER AND INDUSTRIAL SUPPLY INC | URL Not Found | [9 empty] | SPECIALIZED BOLT CENTER AND INDUSTRIAL SUPPLY INC | [8 empty] | Cleansed | VALVE | BALL | TYPE | SHORT PATTERN | NOMINAL SIZE | 3/4 IN | END CONNECTION | NPS | PRESSURE CLASS/RATING |  | BODY MATERIAL | CARBON STEEL | CONFIGURATION |  | PORT TYPE |  | DESIGN PRESSURE |  | TEMPERATURE RATING |  | END TO END DISTANCE |  | OPERATED |  | TRIM |  | SOFTGOODS |  | HAZARD CLASS |  | CERTIFICATION/STANDARD | ASME B16.1 | ADDITIONAL FEATURES EN |  | ADDITIONAL FEATURES ES |  | ADDITIONAL FEATURES FR | [25 empty] | Production Completed
STP_005 | Data Enrichment | NGB | NGB | kk | 2023-01-05 | 2023-01-07 |  | PSR910174 | 910174 | PSR910174 | VALVE, BALL, DN20, STAINLESS STEEL, NERIN EXCESS MATERIAL (MIST EP PROJECT) | VALVE, BALL, DN20, STAINLESS STEEL, NERIN EXCESS MATERIAL (MIST EP PROJECT) | PC | 0 | 0 | CONSUMABLES | B | PD | 2240 | ERSA | OTHERS |  |  |  | EX |  | URL Not Found |  | NERIN | [16 empty] | Cleansed | VALVE | BALL | TYPE |  | NOMINAL SIZE | DN20 | END CONNECTION |  | PRESSURE CLASS/RATING |  | BODY MATERIAL | STAINLESS STEEL | CONFIGURATION |  | PORT TYPE |  | DESIGN PRESSURE |  | TEMPERATURE RATING |  | END TO END DISTANCE |  | OPERATED |  | TRIM |  | SOFTGOODS |  | HAZARD CLASS |  | CERTIFICATION/STANDARD |  | ADDITIONAL FEATURES EN | EXCESS MATERIAL (MIST EP PROJECT) | ADDITIONAL FEATURES ES |  | ADDITIONAL FEATURES FR | [25 empty] | Production Completed
STP_005 | Data Enrichment | NGB | NGB | kk | 2023-01-05 | 2023-01-07 |  | PSR040903 | 040903 | PSR040903 | VALVE, BALL, NICKEL PLATED BRASS, DN25, PN25, ARES PH45025, PTFE SEAL, OUTOTEC MATERIAL NO.: 622351, POSITION NO.: 2, REFERENCE DWG NO.: 10482416; FOR HYDRAULIC POWER UNIT, TWIN M18 ANODE CASTING; MFR: OUTOTEC | VALVE, BALL, NICKEL PLATED BRASS, DN25, PN25, ARES PH45025, PTFE SEAL, OUTOTEC MATERIAL NO.: 622351, POSITION NO.: 2, REFERENCE DWG NO.: 10482416; FOR HYDRAULIC POWER UNIT, TWIN M18 ANODE CASTING; MFR: OUTOTEC | PC | 0 | 0 | CONSUMABLES | C | PD | 2240 | ERSA | OTHERS |  |  |  | EX |  | URL Not Found |  | ARES | PH45025 | OUTOTEC | [7 empty] | HYDRAULIC POWER UNIT,TWIN M18 ANODE CASTING |  |  | 10482416,POS 2 |  |  |  | Cleansed | VALVE | BALL | TYPE |  | NOMINAL SIZE | DN25 | END CONNECTION |  | PRESSURE CLASS/RATING | PN25 | BODY MATERIAL | NICKEL PLATED BRASS | CONFIGURATION |  | PORT TYPE |  | DESIGN PRESSURE |  | TEMPERATURE RATING |  | END TO END DISTANCE |  | OPERATED |  | TRIM |  | SOFTGOODS | PTFE SEAL | HAZARD CLASS |  | CERTIFICATION/STANDARD |  | ADDITIONAL FEATURES EN | OUTOTEC MATERIAL NO:622351 | ADDITIONAL FEATURES ES |  | ADDITIONAL FEATURES FR | [25 empty] | Production Completed
STP_005 | Data Enrichment | NGB | NGB | kk | 2023-01-05 | 2023-01-07 |  | PSR057243 | 057243 | PSR057243 | VALVE, BALL, PVC, 25 MM NOMINAL SIZE X ANSI 150#, FLANGED ENDS CONFORMING TO ANSI CLASS 150 STANDARD, BRAND: ASAHI OR EQUIVALENT | VALVE, BALL, PVC, 25 MM NOMINAL SIZE X ANSI 150#, FLANGED ENDS CONFORMING TO ANSI CLASS 150 STANDARD, BRAND: ASAHI OR EQUIVALENT | AY | 0 | 0 | CONSUMABLES | C | PD | 2240 | ERSA | OTHERS |  |  |  | EX |  | URL Not Found | [9 empty] | ASAHI OR EQUIVALENT | [8 empty] | Cleansed | VALVE | BALL | TYPE |  | NOMINAL SIZE | 25 MM | END CONNECTION | FLANGED | PRESSURE CLASS/RATING | CLASS 150 | BODY MATERIAL |  | CONFIGURATION |  | PORT TYPE |  | DESIGN PRESSURE |  | TEMPERATURE RATING |  | END TO END DISTANCE |  | OPERATED |  | TRIM |  | SOFTGOODS |  | HAZARD CLASS |  | CERTIFICATION/STANDARD | ANSI | ADDITIONAL FEATURES EN |  | ADDITIONAL FEATURES ES |  | ADDITIONAL FEATURES FR | [25 empty] | Production Completed
STP_005 | Data Enrichment | NGB | NGB | kk | 2023-01-05 | 2023-01-07 |  | PSR050719 | 050719 | PSR050719 | VALVE, BALL, SCS16, 150 MM NOMINAL DIAMETER X 10K-RF, MATERIAL: CAST 316 STAINLESS STEEL, FLANGED TYPE DRILLED TO JIS STANDARD, JOINT FACE TYPE: RAISED-FACE | VALVE, BALL, SCS16, 150 MM NOMINAL DIAMETER X 10K-RF, MATERIAL: CAST 316 STAINLESS STEEL, FLANGED TYPE DRILLED TO JIS STANDARD, JOINT FACE TYPE: RAISED-FACE | PC | 0 | 0 | CONSUMABLES | C | PD | 2240 | ERSA | OTHERS |  |  |  | EX | DAINAN TRADING | URL Not Found | [9 empty] | DAINAN TRADING | [8 empty] | Cleansed | VALVE | BALL | TYPE |  | NOMINAL SIZE | 150 MM | END CONNECTION | RF FLANGE DRILLED | PRESSURE CLASS/RATING | CLASS 10K | BODY MATERIAL | CAST 316 STAINLESS STEEL | CONFIGURATION |  | PORT TYPE |  | DESIGN PRESSURE |  | TEMPERATURE RATING |  | END TO END DISTANCE |  | OPERATED |  | TRIM |  | SOFTGOODS |  | HAZARD CLASS |  | CERTIFICATION/STANDARD | JIS | ADDITIONAL FEATURES EN |  | ADDITIONAL FEATURES ES |  | ADDITIONAL FEATURES FR | [25 empty] | Production Completed
STP_005 | Data Enrichment | NGB | NGB | kk | 2023-01-05 | 2023-01-07 |  | PSR039778 | 039778 | PSR039778 | VALVE, BALL, SPARE CODE: C0504.2.14, ITEM NO.: 11; FOR AUTOMATIC SELF-CLEANING FILTER 1A/B (EL-350-K1-1.0-0.5-W4), MFR: NANJING BIJUR MACHINERY PRODUCT.,LTD | VALVE, BALL, SPARE CODE: C0504.2.14, ITEM NO.: 11; FOR AUTOMATIC SELF-CLEANING FILTER 1A/B (EL-350-K1-1.0-0.5-W4), MFR: NANJING BIJUR MACHINERY PRODUCT.,LTD | PC | 0 | 0 | CONSUMABLES | C | PD | 2240 | ERSA | OTHERS |  |  |  | EX |  | URL Not Found |  | NERIN ENGINEERING | C0504.2.14 | NANJING BIJUR MACHINERY PRODUCT.,LTD | [7 empty] | AUTOMATIC SELF-CLEANING FILTER 1A/B | EL-350-K1-1.0-0.5-W4 |  |  |  |  | 11 | Cleansed | VALVE | BALL | TYPE |  | NOMINAL SIZE |  | END CONNECTION |  | PRESSURE CLASS/RATING |  | BODY MATERIAL |  | CONFIGURATION |  | PORT TYPE |  | DESIGN PRESSURE |  | TEMPERATURE RATING |  | END TO END DISTANCE |  | OPERATED |  | TRIM |  | SOFTGOODS |  | HAZARD CLASS |  | CERTIFICATION/STANDARD |  | ADDITIONAL FEATURES EN |  | ADDITIONAL FEATURES ES |  | ADDITIONAL FEATURES FR | [25 empty] | Production Completed
STP_005 | Data Enrichment | NGB | NGB | kk | 2023-01-05 | 2023-01-07 |  | PSR939917 | 939917 | PSR939917 | VALVE, BALL, STAINLESS, DN25, FLANGE TYPE, FLANGE TO FLANGE DISTANCE: 138MM, BCD: 85MM, FLANGE OD: 115 MM, BHD: 14MM, NO. OF HOLES: 4 | VALVE, BALL, STAINLESS, DN25, FLANGE TYPE, FLANGE TO FLANGE DISTANCE: 138MM, BCD: 85MM, FLANGE OD: 115 MM, BHD: 14MM, NO. OF HOLES: 4 | PC | 0 | 0 | CONSUMABLES | C | PD | 2240 | ERSA | OTHERS |  |  |  | EX |  | URL Not Found | [18 empty] | Cleansed | VALVE | BALL | TYPE |  | NOMINAL SIZE | DN25 | END CONNECTION | FLANGED | PRESSURE CLASS/RATING |  | BODY MATERIAL | STAINLESS STEEL | CONFIGURATION |  | PORT TYPE |  | DESIGN PRESSURE |  | TEMPERATURE RATING |  | END TO END DISTANCE | 138 MM | OPERATED |  | TRIM |  | SOFTGOODS |  | HAZARD CLASS |  | CERTIFICATION/STANDARD |  | ADDITIONAL FEATURES EN | BCD:85MM,FLANGE OD:115 MM,BHD:14MM,NUMBER OF HOLES:4 | ADDITIONAL FEATURES ES |  | ADDITIONAL FEATURES FR | [25 empty] | Production Completed
STP_005 | Data Enrichment | NGB | NGB | kk | 2023-01-05 | 2023-01-07 |  | PSR937316 | 937316 | PSR937316 | VALVE, BALL, SUS 304, 50 MM, LEVER STYLE HANDLE, FLANGE TYPE, ANSI B 16.5, CLASS 150, RAISE FACE | VALVE, BALL, SUS 304, 50 MM, LEVER STYLE HANDLE, FLANGE TYPE, ANSI B 16.5, CLASS 150, RAISE FACE | PC | 0 | 0 | CONSUMABLES | C | PD | 2240 | ERSA | OTHERS |  |  |  | EX |  | URL Not Found | [18 empty] | Cleansed | VALVE | BALL | TYPE |  | NOMINAL SIZE | 50 MM | END CONNECTION | RF FLANGED | PRESSURE CLASS/RATING | CLASS 150 | BODY MATERIAL | SUS304 STAINLESS STEEL | CONFIGURATION |  | PORT TYPE |  | DESIGN PRESSURE |  | TEMPERATURE RATING |  | END TO END DISTANCE |  | OPERATED | LEVER HANDLE | TRIM |  | SOFTGOODS |  | HAZARD CLASS |  | CERTIFICATION/STANDARD | ANSI B 16.5 | ADDITIONAL FEATURES EN |  | ADDITIONAL FEATURES ES |  | ADDITIONAL FEATURES FR | [25 empty] | Production Completed
STP_005 | Data Enrichment | NGB | NGB | kk | 2023-01-05 | 2023-01-07 |  | PSR176043 | 176043 | PSR176043 | VALVE, BALL, SUS 316SS BODY AND SEAT, AUTOMATICALLY OPERATED, SIZE DN 50 (2), MAXIMUM PRESSURE: ANSI CLASS 150 (JIS 10K), WAFER TYPE WITH DETACHABLE ACTUATOR. | VALVE, BALL, SUS 316SS BODY AND SEAT, AUTOMATICALLY OPERATED, SIZE DN 50 (2), MAXIMUM PRESSURE: ANSI CLASS 150 (JIS 10K), WAFER TYPE WITH DETACHABLE ACTUATOR. | SE | 0 | 0 | CONSUMABLES | C | PD | 2240 | ERSA | OTHERS |  |  |  | EX | KINETIC FLUIDTRONICS INC. | URL Not Found | [9 empty] | KINETIC FLUIDTRONICS INC. | [8 empty] | Cleansed | VALVE | BALL | TYPE | WAFER | NOMINAL SIZE | DN50 (2 IN) | END CONNECTION |  | PRESSURE CLASS/RATING | CLASS 150 (JIS 10K) | BODY MATERIAL | SUS316 STAINLESS STEEL | CONFIGURATION |  | PORT TYPE |  | DESIGN PRESSURE |  | TEMPERATURE RATING |  | END TO END DISTANCE |  | OPERATED | AUTOMATICALLY | TRIM | SUS316 STAINLESS STEEL SEAT | SOFTGOODS |  | HAZARD CLASS |  | CERTIFICATION/STANDARD |  | ADDITIONAL FEATURES EN | C/W DETACHABLE ACTUATOR | ADDITIONAL FEATURES ES |  | ADDITIONAL FEATURES FR | [25 empty] | Production Completed
STP_005 | Data Enrichment | NGB | NGB | kk | 2023-01-05 | 2023-01-07 |  | PSR043993 | 043993 | PSR043993 | VALVE, BALL, VLCH 1/2, OUTOTEC MATERIAL | VALVE, BALL, VLCH 1/2, OUTOTEC MATERIAL NO.: N048490459, POSITION NO.: 60; FOR FLUIDIZATION CONE WITH AERATION SYSTEM 1/2/3/4, REFERENCE DRAWING NO.: 636/220-P20-Q3-021, MFR: OUTOTEC | PC | 0 | 0 |  | C | PD | 2240 | ERSA | OTHERS | N/A | N/A | N/A | EX |  | URL Not Found |  | OUTOTEC | [9 empty] | FLUIDIZATION CONE WITH AERATION SYSTEM 1/2/3/4 |  |  | 636/220-P20-Q3-021,POS 60 |  |  |  | Cleansed | VALVE | BALL | TYPE |  | NOMINAL SIZE | 1/2 IN | END CONNECTION |  | PRESSURE CLASS/RATING |  | BODY MATERIAL |  | CONFIGURATION |  | PORT TYPE |  | DESIGN PRESSURE |  | TEMPERATURE RATING |  | END TO END DISTANCE |  | OPERATED |  | TRIM |  | SOFTGOODS |  | HAZARD CLASS |  | CERTIFICATION/STANDARD |  | ADDITIONAL FEATURES EN | OUTOTEC MATERIAL NO:N048490459 | ADDITIONAL FEATURES ES |  | ADDITIONAL FEATURES FR | [25 empty] | Production Completed
STP_005 | Data Enrichment | NGB | NGB | kk | 2023-01-05 | 2023-01-09 |  | PSR942393 | 942393 | PSR942393 | VALVE, CHECK, 40 MM NOMINAL SIZE X JIS 10K, SUS 316, SWING TYPE, I.D.: 40 MM; FACE-TO-FACE DISTANCE: 180 MM; FLANGE TYPE DRILLED TO JIS STANDARD; FLANGE DIMENSIONS: O.D.: 150 MM; BCD: 150 MM; BH: 4; BHD: 18 MM; THICKNESS: 18 MM | VALVE, CHECK, 40 MM NOMINAL SIZE X JIS 10K, SUS 316, SWING TYPE, I.D.: 40 MM; FACE-TO-FACE DISTANCE: 180 MM; FLANGE TYPE DRILLED TO JIS STANDARD; FLANGE DIMENSIONS: O.D.: 150 MM; BCD: 150 MM; BH: 4; BHD: 18 MM; THICKNESS: 18 MM | UT | 0 | 0 | CONSUMABLES | C | PD | 2240 | ERSA | OTHERS |  |  |  | EX | GENERAL EXPORTATION (H.K.) CO., LTD. | URL Not Found | [9 empty] | GENERAL EXPORTATION (H.K.) CO., LTD. | [8 empty] | Cleansed | VALVE | CHECK | TYPE | SWING | NOMINAL SIZE | 40 MM | END CONNECTION | DRILLED FLANGE | END TO END DISTANCE | 180 MM | CONFIGURATION |  | BODY MATERIAL | SUS316 STAINLESS STEEL | PRESSURE CLASS/RATING | CLASS 10K | DESIGN PRESSURE |  | TEMPERATURE RATING |  | TRIM |  | SOFTGOODS |  | HAZARD CLASS |  | CERTIFICATION/STANDARD | JIS | ADDITIONAL FEATURES EN | FLANGE DIMENSION:OD:150 MM,BCD:150 MM,BH:4,BHD:18 MM,THICKNESS:18 MM | ADDITIONAL FEATURES ES |  | ADDITIONAL FEATURES FR | [29 empty] | Production Completed
STP_005 | Data Enrichment | NGB | NGB | kk | 2023-01-05 | 2023-01-09 |  | PSR021655 | 021655 | PSR021655 | VALVE, CHECK, 55 X 50, P/N 33044003, DWG NO. 95JT0900, REF NO. 019/043, CONDENSATE PIPING; FOR VPSA 4 HITACHI INSTRUMENT AIR COMPRESSOR | VALVE, CHECK, 55 X 50, P/N 33044003, DWG NO. 95JT0900, REF NO. 019/043, CONDENSATE PIPING; FOR VPSA 4 HITACHI INSTRUMENT AIR COMPRESSOR | PC | 0 | 0 | CONSUMABLES | C | PD | 2240 | ERSA | OTHERS | 33044003 | 0003000004 | HITACHI | EX | DREAM BANK & CO., LTD. | URL Not Found |  | HITACHI | 33044003 | [6 empty] | DREAM BANK & CO., LTD. |  | INSTRUMENT AIR COMPRESSOR | VPSA4 | HITACHI | 95JT0900 |  |  |  | Cleansed | VALVE | CHECK | TYPE | CONDENSATE PIPING | NOMINAL SIZE | 55 X 50 MM | END CONNECTION |  | END TO END DISTANCE |  | CONFIGURATION |  | BODY MATERIAL |  | PRESSURE CLASS/RATING |  | DESIGN PRESSURE |  | TEMPERATURE RATING |  | TRIM |  | SOFTGOODS |  | HAZARD CLASS |  | CERTIFICATION/STANDARD |  | ADDITIONAL FEATURES EN | REF NO:019/043 | ADDITIONAL FEATURES ES |  | ADDITIONAL FEATURES FR | [29 empty] | Production Completed
STP_005 | Data Enrichment | NGB | NGB | kk | 2023-01-05 | 2023-01-09 |  | PSR942400 | 942400 | PSR942400 | VALVE, CHECK, AIR CLEANER, P/N 365-0351, MOUNTING GP-AIR CLEANER; FOR CATERPILLAR FRONT END LOADER MODEL 950L SERIAL NO. LXX10396 WITH ENGINE MODEL C7.1 | VALVE, CHECK, AIR CLEANER, P/N 365-0351, MOUNTING GP-AIR CLEANER; FOR CATERPILLAR FRONT END LOADER MODEL 950L SERIAL NO. LXX10396 WITH ENGINE MODEL C7.1 | PC | 2 | 4 | CONSUMABLES | A | V1 | 3730 | ERSA | OTHERS | 365-0351 | 0003000003 | CATERPILLAR | HB | MONARK EQUIPMENT CORP. | https://parts.cat.com/en/catcorp/365-0351 |  | CATERPILLAR | 365-0351 | [6 empty] | MONARK EQUIPMENT CORP. |  | FRONT END LOADER,ENGINE,MOUNTING GP-AIR CLEANER | 950L,C7.1 | CATERPILLAR |  |  | LXX10396 |  | Enriched | VALVE | CHECK | TYPE |  | NOMINAL SIZE |  | END CONNECTION |  | END TO END DISTANCE |  | CONFIGURATION |  | BODY MATERIAL | STEEL | PRESSURE CLASS/RATING |  | DESIGN PRESSURE |  | TEMPERATURE RATING |  | TRIM |  | SOFTGOODS |  | HAZARD CLASS |  | CERTIFICATION/STANDARD |  | ADDITIONAL FEATURES EN | LENGTH:98 MM | ADDITIONAL FEATURES ES |  | ADDITIONAL FEATURES FR | [29 empty] | Production Completed
STP_005 | Data Enrichment | NGB | NGB | kk | 2023-01-05 | 2023-01-09 |  | PSR039392 | 039392 | PSR039392 | VALVE, CHECK, CAST IRON, WAFER TYPE, CLASS 150 W.O.G., SIZE: 6, STEM MATERIAL: SS416, SPRING MATERIAL: SS304, DISC MATERIAL: SS304, SEAL MATERIAL: EDPM, WITH COMPLETE SET OF FLANGES, STUD BOLTS, NUTS AND LOCK WASHERS | VALVE, CHECK, CAST IRON, WAFER TYPE, CLASS 150 W.O.G., SIZE: 6, STEM MATERIAL: SS416, SPRING MATERIAL: SS304, DISC MATERIAL: SS304, SEAL MATERIAL: EDPM, WITH COMPLETE SET OF FLANGES, STUD BOLTS, NUTS AND LOCK WASHERS , TO FIT THE REQUIRED WAFER TYPE CHECK VALVE. | SE | 0 | 0 | CONSUMABLES | C | PD | 2240 | ERSA | OTHERS |  |  |  | EX | RICKMARK INDUSTRIAL SALES | URL Not Found | [9 empty] | RICKMARK INDUSTRIAL SALES | [8 empty] | Cleansed | VALVE | CHECK | TYPE | WAFER | NOMINAL SIZE | SIZE 6 | END CONNECTION | FLANGE | END TO END DISTANCE |  | CONFIGURATION |  | BODY MATERIAL | CAST IRON | PRESSURE CLASS/RATING | CLASS 150 WOG | DESIGN PRESSURE |  | TEMPERATURE RATING |  | TRIM | SS416 STAINLESS STEEL STEM,SS304 STAINLESS STEEL SPRING & DISC | SOFTGOODS | EPDM SEAL | HAZARD CLASS |  | CERTIFICATION/STANDARD |  | ADDITIONAL FEATURES EN | C/W SET OF FLANGES,STUD BOLTS,NUTS & LOCK WASHERS | ADDITIONAL FEATURES ES |  | ADDITIONAL FEATURES FR | [29 empty] | Production Completed
STP_005 | Data Enrichment | NGB | NGB | kk | 2023-01-05 | 2023-01-09 |  | PSR952295 | 952295 | PSR952295 | VALVE, CHECK, D7-035, PARTS DIAGRAM: D7, VULCANIZING MACHINE PRESSURE SYSTEM, MODEL: HPP20-4, MFR: ALMEX | VALVE, CHECK, D7-035, PARTS DIAGRAM: D7, VULCANIZING MACHINE PRESSURE SYSTEM, MODEL: HPP20-4, MFR: ALMEX | PC | 0 | 0 | CRITICAL | C | PD | 2240 | ERSA | OTHERS |  |  |  | EX | PT. KOINJAYA CO., LTD. | URL Not Found |  | ALMEX | D7-035 | [6 empty] | PT. KOINJAYA CO., LTD. |  | VULCANIZING MACHINE PRESSURE SYSTEM | HPP20-4 | [5 empty] | Cleansed | VALVE | CHECK | TYPE |  | NOMINAL SIZE |  | END CONNECTION |  | END TO END DISTANCE |  | CONFIGURATION |  | BODY MATERIAL |  | PRESSURE CLASS/RATING |  | DESIGN PRESSURE |  | TEMPERATURE RATING |  | TRIM |  | SOFTGOODS |  | HAZARD CLASS |  | CERTIFICATION/STANDARD |  | ADDITIONAL FEATURES EN | PARTS DIAGRAM:D7 | ADDITIONAL FEATURES ES |  | ADDITIONAL FEATURES FR | [29 empty] | Production Completed
STP_005 | Data Enrichment | NGB | NGB | kk | 2023-01-05 | 2023-01-09 |  | PSR036077 | 036077 | PSR036077 | VALVE, CHECK, FOR HYDRAULIC UNIT/STAND, | VALVE, CHECK, FOR HYDRAULIC UNIT/STAND, TYPE: RV-30 CHECK VALVE; PT. KOIN JAYA DRAWING NO.: SK-SCR 100-8000; FOR HYDRAULIC SCRAPER, MFR: MHA ZENTGRAF | PC | 0 | 0 |  | C | PD | 2240 | ERSA | OTHERS | N/A | N/A | N/A | EX |  | https://www.hydac.com/fileadmin/pdb/pdf/PRO0000000000000000000005171150011.pdf |  | MHA ZENTGRAF | RV-30 | PT. KOIN JAYA | [7 empty] | HYDRAULIC UNIT/STAND,HYDRAULIC SCRAPER |  |  | SK-SCR 100-8000 |  |  |  | Cleansed | VALVE | CHECK | TYPE |  | NOMINAL SIZE |  | END CONNECTION |  | END TO END DISTANCE |  | CONFIGURATION |  | BODY MATERIAL |  | PRESSURE CLASS/RATING |  | DESIGN PRESSURE |  | TEMPERATURE RATING |  | TRIM |  | SOFTGOODS |  | HAZARD CLASS |  | CERTIFICATION/STANDARD |  | ADDITIONAL FEATURES EN |  | ADDITIONAL FEATURES ES |  | ADDITIONAL FEATURES FR | [29 empty] | Production Completed
STP_005 | Data Enrichment | NGB | NGB | kk | 2023-01-05 | 2023-01-09 |  | PSR101443 | 101443 | PSR101443 | VALVE, CHECK, MODEL CRG-03-5-30, MAKER: | VALVE, CHECK, MODEL CRG-03-5-30, MAKER: YUKEN KOGYO CO., LTD. | PC | 0 | 0 |  | C | PD | 2240 | ERSA | OTHERS | N/A | N/A | N/A | EX |  | https://www.tokopedia.com/gisolution/yuken-right-angle-check-valve-model-crg-03-5-30-japan | https://salushydraulics.pl/pdf/Yuken_CRG,_CPDG,_CIT,_CRF,_CBG,_CPDF.pdf | YUKEN KOGYO CO., LTD | CRG-03-5-30 | [15 empty] | Enriched | VALVE | CHECK | TYPE | RIGHT ANGLE | NOMINAL SIZE | 3/8 IN | END CONNECTION |  | END TO END DISTANCE |  | CONFIGURATION |  | BODY MATERIAL |  | PRESSURE CLASS/RATING | 210 BAR MAXIMUM,0.035 MPA CRACKING | DESIGN PRESSURE |  | TEMPERATURE RATING |  | TRIM |  | SOFTGOODS |  | HAZARD CLASS |  | CERTIFICATION/STANDARD |  | ADDITIONAL FEATURES EN | FLOW RATE:30 LPM,MOUNTING: SUB PLATE | ADDITIONAL FEATURES ES |  | ADDITIONAL FEATURES FR | [29 empty] | Production Completed
STP_005 | Data Enrichment | NGB | NGB | kk | 2023-01-05 | 2023-01-09 |  | PSR101879 | 101879 | PSR101879 | VALVE, CHECK, MODEL: MPD-04W-20-10, MODU | VALVE, CHECK, MODEL: MPD-04W-20-10, MODULAR STACK, PILOT OPERATED, DECOMPRESSION TYPE, NOMINAL SIZE: 1/2, CONTROL PORT: BOTH A AND B PORTS, CRACKING PRESSURE: 0.2 MPa (2.0 KGF/CM2), MAX. WORKING PRESSURE: 35 MPa (357 KGF/CM2), MAX. FLOW RATE: 300 L/min., MFR: DAIKIN INDUSTRIES, LTD., JAPAN | PC | 0 | 0 |  | C | PD | 2240 | ERSA | OTHERS | N/A | N/A | N/A | EX |  | https://th.misumi-ec.com/en/vona2/detail/221004988914/?HissuCode=MPD-04W-20-10 | http://www.kdhyd.com/wp-content/uploads/2020/02/%EB%AA%A8%EB%93%88%EB%9D%BC-%EB%B0%B8%EB%B8%8C.pdf | DAIKIN INDUSTRIES, LTD., JAPAN | MPD-04W-20-10 | [15 empty] | Cleansed | VALVE | CHECK | TYPE | PILOT OPERATED,DECOMPRESSION | NOMINAL SIZE | 1/2 IN | END CONNECTION |  | END TO END DISTANCE |  | CONFIGURATION |  | BODY MATERIAL |  | PRESSURE CLASS/RATING | 35 MPA (357 KGF/CM2) WORKING,0.2 MPA (2.0 KGF/CM2) CRACKING | DESIGN PRESSURE |  | TEMPERATURE RATING |  | TRIM |  | SOFTGOODS |  | HAZARD CLASS |  | CERTIFICATION/STANDARD |  | ADDITIONAL FEATURES EN | FLOW RATE:300 LPM,MODULAR STACK,CONTROL PORT: BOTH A AND B PORTS | ADDITIONAL FEATURES ES |  | ADDITIONAL FEATURES FR | [29 empty] | Production Completed
STP_005 | Data Enrichment | NGB | NGB | kk | 2023-01-05 | 2023-01-09 |  | PSR101901 | 101901 | PSR101901 | VALVE, CHECK, MODULAR STACK, MODEL MC-02 | VALVE, CHECK, MODULAR STACK, MODEL MC-02P-05, NOMINAL SIZE: 1/4, CONTROL PORT: P PORT, CRACKING PRESSURE: 0.5 KGF/CM2, MFR: DAIKIN INDUSTRIES LTD., JAPAN | PC | 0 | 0 |  | C | PD | 2240 | ERSA | OTHERS | N/A | N/A | N/A | EX |  | http://www.northmanfp.com/MC-02.html |  | DAIKIN INDUSTRIES LTD., JAPAN | MC-02P-05 | [15 empty] | Cleansed | VALVE | CHECK | TYPE |  | NOMINAL SIZE | 1/4 IN | END CONNECTION |  | END TO END DISTANCE |  | CONFIGURATION |  | BODY MATERIAL |  | PRESSURE CLASS/RATING | 0.5 KGF/CM2 CRACKING | DESIGN PRESSURE |  | TEMPERATURE RATING |  | TRIM |  | SOFTGOODS |  | HAZARD CLASS |  | CERTIFICATION/STANDARD |  | ADDITIONAL FEATURES EN | MODULAR STACK,CONTROL PORT: P PORT | ADDITIONAL FEATURES ES |  | ADDITIONAL FEATURES FR | [29 empty] | Production Completed
STP_005 | Data Enrichment | NGB | NGB | kk | 2023-01-05 | 2023-01-09 |  | PSR949872 | 949872 | PSR949872 | VALVE, CHECK, NPS 3 X CLASS 150, SWING TYPE, RF, CARBON STEEL, CONFORMING TO ASME B16.10, ASTM A216 GR. WPB | VALVE, CHECK, NPS 3 X CLASS 150, SWING TYPE, RF, CARBON STEEL, CONFORMING TO ASME B16.10, ASTM A216 GR. WPB | SE | 0 | 0 | CRITICAL | B | PD | 2240 | ERSA | OTHERS |  |  |  | EX | PT. KOINJAYA CO., LTD. | URL Not Found | [9 empty] | PT. KOINJAYA CO., LTD. | [8 empty] | Cleansed | VALVE | CHECK | TYPE | SWING,RAISED FACE | NOMINAL SIZE | 3 IN | END CONNECTION | NPS | END TO END DISTANCE |  | CONFIGURATION |  | BODY MATERIAL | CARBON STEEL | PRESSURE CLASS/RATING | CLASS 150 | DESIGN PRESSURE |  | TEMPERATURE RATING |  | TRIM |  | SOFTGOODS |  | HAZARD CLASS |  | CERTIFICATION/STANDARD | ASME B16.10,ASTM A216 GR. WPB | ADDITIONAL FEATURES EN |  | ADDITIONAL FEATURES ES |  | ADDITIONAL FEATURES FR | [29 empty] | Production Completed
STP_005 | Data Enrichment | NGB | NGB | kk | 2023-01-05 | 2023-01-09 |  | PSR101715 | 101715 | PSR101715 | VALVE, CHECK, P/N 503725, THROTTLE, FOR | VALVE, CHECK, P/N 503725, THROTTLE, FOR TROF ROASTING FURNACE | PC | 0 | 0 |  | C | PD | 2240 | ERSA | OTHERS | N/A | N/A | N/A | EX |  | URL Not Found |  |  | 503725 | [8 empty] | TROF ROASTING FURNACE | [6 empty] | Cleansed | VALVE | CHECK | TYPE | THROTTLE | NOMINAL SIZE |  | END CONNECTION |  | END TO END DISTANCE |  | CONFIGURATION |  | BODY MATERIAL |  | PRESSURE CLASS/RATING |  | DESIGN PRESSURE |  | TEMPERATURE RATING |  | TRIM |  | SOFTGOODS |  | HAZARD CLASS |  | CERTIFICATION/STANDARD |  | ADDITIONAL FEATURES EN |  | ADDITIONAL FEATURES ES |  | ADDITIONAL FEATURES FR | [29 empty] | Production Completed
STP_005 | Data Enrichment | NGB | NGB | kk | 2023-01-05 | 2023-01-09 |  | PSR036078 | 036078 | PSR036078 | VALVE, CHECK, PILOT, FOR HYDRAULIC UNIT | VALVE, CHECK, PILOT, FOR HYDRAULIC UNIT AND, TYPE: NG- 6 PILOT CHECK VALVE; PT. KOIN JAYA DRAWING NO.: SK-SCR 100-8000; FOR HYDRAULIC SCRAPER, MFR: YUKEN, JAPAN | PC | 0 | 0 |  | C | PD | 2240 | ERSA | OTHERS | N/A | N/A | N/A | EX |  | URL Not Found |  | YUKEN, JAPAN |  | PT. KOIN JAYA | [7 empty] | HYDRAULIC UNIT,HYDRAULIC SCRAPER |  |  | SK-SCR 100-8000 |  |  |  | Cleansed | VALVE | CHECK | TYPE | PILOT | NOMINAL SIZE | NG6 | END CONNECTION |  | END TO END DISTANCE |  | CONFIGURATION |  | BODY MATERIAL |  | PRESSURE CLASS/RATING |  | DESIGN PRESSURE |  | TEMPERATURE RATING |  | TRIM |  | SOFTGOODS |  | HAZARD CLASS |  | CERTIFICATION/STANDARD |  | ADDITIONAL FEATURES EN |  | ADDITIONAL FEATURES ES |  | ADDITIONAL FEATURES FR | [29 empty] | Production Completed
STP_005 | Data Enrichment | NGB | NGB | kk | 2023-01-05 | 2023-01-09 |  | PSR437863 | 437863 | PSR437863 | VALVE, CHECK, PVC, 25 MM X 10K, SWING TYPE, FLANGE TYPE, DRILLED TO JIS STANDARD | VALVE, CHECK, PVC, 25 MM X 10K, SWING TYPE, FLANGE TYPE, DRILLED TO JIS STANDARD | PC | 0 | 0 | CONSUMABLES | C | PD | 2240 | ERSA | OTHERS |  |  |  | EX |  | URL Not Found | [18 empty] | Cleansed | VALVE | CHECK | TYPE | SWING | NOMINAL SIZE | 25 MM | END CONNECTION | DRILLED FLANGE | END TO END DISTANCE |  | CONFIGURATION |  | BODY MATERIAL |  | PRESSURE CLASS/RATING | CLASS 10K | DESIGN PRESSURE |  | TEMPERATURE RATING |  | TRIM |  | SOFTGOODS |  | HAZARD CLASS |  | CERTIFICATION/STANDARD | JIS | ADDITIONAL FEATURES EN |  | ADDITIONAL FEATURES ES |  | ADDITIONAL FEATURES FR | [29 empty] | Production Completed
STP_005 | Data Enrichment | NGB | NGB | kk | 2023-01-05 | 2023-01-09 |  | PSR085056 | 085056 | PSR085056 | VALVE, CHECK, SUS 316L, 50 MM X 10K-RF, FLANGE TYPE DRILLED TO JIS STANDARD, RAISED FACE | VALVE, CHECK, SUS 316L, 50 MM X 10K-RF, FLANGE TYPE DRILLED TO JIS STANDARD, RAISED FACE | PC | 0 | 0 | CRITICAL | B | PD | 2240 | ERSA | OTHERS |  |  |  | EX |  | URL Not Found | [18 empty] | Cleansed | VALVE | CHECK | TYPE |  | NOMINAL SIZE | 50 MM | END CONNECTION | DRILLED RF FLANGE | END TO END DISTANCE |  | CONFIGURATION |  | BODY MATERIAL | SUS316L STAINLESS STEEL | PRESSURE CLASS/RATING |  | DESIGN PRESSURE |  | TEMPERATURE RATING |  | TRIM |  | SOFTGOODS |  | HAZARD CLASS |  | CERTIFICATION/STANDARD | JIS | ADDITIONAL FEATURES EN |  | ADDITIONAL FEATURES ES |  | ADDITIONAL FEATURES FR | [29 empty] | Production Completed
STP_005 | Data Enrichment | NGB | NGB | kk | 2023-01-05 | 2023-01-09 |  | PSR039585 | 039585 | PSR039585 | VALVE, CHECK, SWING TYPE, DN 150 X 10K, WAFER TYPE, BODY MATERIAL: STAINLESS STEEL. | VALVE, CHECK, SWING TYPE, DN 150 X 10K, WAFER TYPE, BODY MATERIAL: STAINLESS STEEL. | PC | 0 | 0 | CONSUMABLES | C | PD | 2240 | ERSA | OTHERS |  |  |  | EX | UPLAND PREMIER INTERNATIONAL SALES, INC. | URL Not Found | [9 empty] | UPLAND PREMIER INTERNATIONAL SALES, INC. | [8 empty] | Cleansed | VALVE | CHECK | TYPE | SWING,WAFER | NOMINAL SIZE | DN150 | END CONNECTION |  | END TO END DISTANCE |  | CONFIGURATION |  | BODY MATERIAL | STAINLESS STEEL | PRESSURE CLASS/RATING | CLASS 10K | DESIGN PRESSURE |  | TEMPERATURE RATING |  | TRIM |  | SOFTGOODS |  | HAZARD CLASS |  | CERTIFICATION/STANDARD |  | ADDITIONAL FEATURES EN |  | ADDITIONAL FEATURES ES |  | ADDITIONAL FEATURES FR | [29 empty] | Production Completed
STP_005 | Data Enrichment | NGB | NGB | kk | 2023-01-05 | 2023-01-09 |  | PSR176845 | 176845 | PSR176845 | VALVE, CHECK, TYPE Z2FS10-21/S2-B, SLOW | VALVE, CHECK, TYPE Z2FS10-21/S2-B, SLOW RETURN, DOUBLE, MANUFACTURER: KAWASAKI. | PC | 0 | 0 |  | C | PD | 2240 | ERSA | OTHERS | Z2FS10-21/S2-B | 3000712 | KAWASAKI | EX |  | URL Not Found |  | KAWASAKI | Z2FS10-21/S2-B | [15 empty] | Cleansed | VALVE | CHECK | TYPE | SLOW RETURN,DOUBLE | NOMINAL SIZE |  | END CONNECTION |  | END TO END DISTANCE |  | CONFIGURATION |  | BODY MATERIAL |  | PRESSURE CLASS/RATING |  | DESIGN PRESSURE |  | TEMPERATURE RATING |  | TRIM |  | SOFTGOODS |  | HAZARD CLASS |  | CERTIFICATION/STANDARD |  | ADDITIONAL FEATURES EN |  | ADDITIONAL FEATURES ES |  | ADDITIONAL FEATURES FR | [29 empty] | Production Completed
STP_005 | Data Enrichment | NGB | NGB | kk | 2023-01-05 | 2023-01-05 |  | PSR952359 | 952359 | PSR952359 | VALVE, GATE, 15 MM (1/2"), FLANGE TYPE, BODY MATERIAL: DUCTILE IRON ASTM A 395, PRESSURE: 15 - 20 BAR, CONNECTION: FLANGED ANSI 150, BONNET: DUCTILE IRON, DISC: SUS 403, STEM: SUS 420 J2, GLAND: DUCTILE IRON, | VALVE, GATE, 15 MM (1/2"), FLANGE TYPE, BODY MATERIAL: DUCTILE IRON ASTM A 395, PRESSURE: 15 - 20 BAR, CONNECTION: FLANGED ANSI 150, BONNET: DUCTILE IRON, DISC: SUS 403, STEM: SUS 420 J2, GLAND: DUCTILE IRON, GLAND PACKING: NON ASBESTOS PACKING, SEAT RING: SUS 403, TEMP.:100˚C - 400˚C, FLANGED DIA.: 89 MM, THICKNESS: 11 MM, RAISED HEIGHT: 1.6 MM, FACE DIA.: 35 MM, FLANGE CIRCLE DIA.: 60.5 MM, NO.OF HOLES: 4, HOLE DIA.:16 MM, BOLT SIZE: 1/2 INCH. FLANGED: ASME B 16.5, OPERATION: HANDWHEEL | PC | 0 | 0 | CONSUMABLES | C | PD | 2240 | ERSA | OTHERS |  |  |  | EX | PT. KOINJAYA CO., LTD. | URL Not Found | [9 empty] | PT. KOINJAYA CO., LTD. | [8 empty] | Cleansed | VALVE | GATE | TYPE |  | NOMINAL SIZE | 15 MM (1/2 IN) | END CONNECTION | FLANGED | PORT TYPE |  | END TO END DISTANCE |  | CONFIGURATION |  | PRESSURE CLASS/RATING | CLASS 150 | BODY MATERIAL | DUCTILE IRON | BONNET JOINT |  | DESIGN PRESSURE |  | TEMPERATURE RATING | 100- 400 DEG C | OPERATED | HANDWHEEL | TRIM | SUS403 STAINLESS STEEL DISC & SEAT,DUCTILE IRON BONNET,SUS 420 J2 STEM | SOFTGOODS | DUCTILE IRON NON ASBESTOS PACKING | HAZARD CLASS |  | CERTIFICATION/STANDARD |  | ADDITIONAL FEATURES EN | FLANGED DIA:89 MM,THICKNESS:11 MM,RAISED HEIGHT:1.6 MM,FACE DIA:35 MM,FLANGE CIRCLE DIA:60.5 MM,NO OF HOLES:4, HOLE DIA:16 MM,BOLT SIZE:1/2 IN,MATERIAL SPECIFICATION:ASTM A 395,ASTM A 395 | ADDITIONAL FEATURES ES |  | ADDITIONAL FEATURES FR | [23 empty] | Production Completed
STP_005 | Data Enrichment | NGB | NGB | kk | 2023-01-05 | 2023-01-05 |  | PSR103776 | 103776 | PSR103776 | VALVE, GATE, 200 MM X 10K-RF, BODY: L24 IRON; FLANGE: JIS STANDARD; TRIM: LEWMET; DOUBLE DISC; O. S. & Y; BOLTED BONNET; RISING STEM; NON-RISING HANDWHEEL; END FLANGES: RAISED FACE; FLANGE O.D.: 330 MM; BCD: 290 MM; BH: 12 MM; BHD: 23 MM; | VALVE, GATE, 200 MM X 10K-RF, BODY: L24 IRON; FLANGE: JIS STANDARD; TRIM: LEWMET; DOUBLE DISC; O. S. & Y; BOLTED BONNET; RISING STEM; NON-RISING HANDWHEEL; END FLANGES: RAISED FACE; FLANGE O.D.: 330 MM; BCD: 290 MM; BH: 12 MM; BHD: 23 MM; RATED SERVICE: 93%~99% SULPHURIC ACID AND OLEUM, 150 psig @ 250 °F (10 barg @ 120 °C), MFR: CHAS. S. LEWIS & CO., INC., U.S.A. | PC | 2 | 2 | INSURANCE | A | ND | 2240 | UNBW | INSURANCE | - | 0003000303 | LEWIS CHAS S & COMPANY INC | EX | WEIR PUMP AND VALVE SOLUTIONS, INC. | URL Not Found |  | LEWIS CHAS S & COMPANY INC | [7 empty] | WEIR PUMP AND VALVE SOLUTIONS, INC. | [8 empty] | Cleansed | VALVE | GATE | TYPE | OS&Y | NOMINAL SIZE | 200 MM | END CONNECTION | RF FLANGE | PORT TYPE |  | END TO END DISTANCE |  | CONFIGURATION |  | PRESSURE CLASS/RATING | CLASS 10K/150 PSIG AT 250 DEG F (10 BARG AT 120 DEG C) | BODY MATERIAL | L24 IRON | BONNET JOINT | BOLTED | DESIGN PRESSURE |  | TEMPERATURE RATING |  | OPERATED | NON-RISING HANDWHEEL | TRIM | LEWMET | SOFTGOODS |  | HAZARD CLASS |  | CERTIFICATION/STANDARD |  | ADDITIONAL FEATURES EN | DOUBLE DISC,RISING STEM,RATED SERVICE:93-99PCT SULPHURIC ACID & OLEUM,FLANGE O.D:330 MM,BCD:290 MM,BH:12 MM,BHD:23 MM | ADDITIONAL FEATURES ES |  | ADDITIONAL FEATURES FR | [23 empty] | Production Completed
STP_005 | Data Enrichment | NGB | NGB | kk | 2023-01-05 | 2023-01-05 |  | PSR012170 | 012170 | PSR012170 | VALVE, GATE, 3/4 X 150 PSI, SUS 304, NPT THREADED, HEAVY DUTY, OUTDOOR APPLICATION, FOR INDUSTRIAL USE | VALVE, GATE, 3/4 X 150 PSI, SUS 304, NPT THREADED, HEAVY DUTY, OUTDOOR APPLICATION, FOR INDUSTRIAL USE | PC | 0 | 0 | CRITICAL | B | PD | 2240 | ERSA | OTHERS |  |  |  | EX |  | URL Not Found | [18 empty] | Cleansed | VALVE | GATE | TYPE | HEAVY-DUTY | NOMINAL SIZE | 3/4 IN | END CONNECTION | NPT | PORT TYPE |  | END TO END DISTANCE |  | CONFIGURATION |  | PRESSURE CLASS/RATING |  | BODY MATERIAL | SUS304 STAINLESS STEEL | BONNET JOINT |  | DESIGN PRESSURE |  | TEMPERATURE RATING |  | OPERATED |  | TRIM |  | SOFTGOODS |  | HAZARD CLASS |  | CERTIFICATION/STANDARD |  | ADDITIONAL FEATURES EN | F/OUTDOOR APPLICATION & INDUSTRIAL USE | ADDITIONAL FEATURES ES |  | ADDITIONAL FEATURES FR | [23 empty] | Production Completed
STP_005 | Data Enrichment | NGB | NGB | kk | 2023-01-05 | 2023-01-05 |  | PSR017998 | 017998 | PSR017998 | VALVE, GATE, 300 mm ND X 10K-FF, O.S. & Y, BOLTED BONNET, CAST IRON BODY, FLANGE TYPE DRILLED TO JIS STANDARD; RISING STEM, JOINT FACE TYPE: FLAT FACE. | VALVE, GATE, 300 mm ND X 10K-FF, O.S. & Y, BOLTED BONNET, CAST IRON BODY, FLANGE TYPE DRILLED TO JIS STANDARD; RISING STEM, JOINT FACE TYPE: FLAT FACE. | PC | 0 | 0 | CONSUMABLES | B | PD | 2240 | ERSA | OTHERS |  |  |  | EX |  | URL Not Found | [18 empty] | Cleansed | VALVE | GATE | TYPE | OS&Y | NOMINAL SIZE | 300 MM | END CONNECTION | FF FLANGE DRILLED | PORT TYPE |  | END TO END DISTANCE |  | CONFIGURATION |  | PRESSURE CLASS/RATING | CLASS 10K | BODY MATERIAL | CAST IRON | BONNET JOINT | BOLTED | DESIGN PRESSURE |  | TEMPERATURE RATING |  | OPERATED |  | TRIM |  | SOFTGOODS |  | HAZARD CLASS |  | CERTIFICATION/STANDARD | JIS | ADDITIONAL FEATURES EN | RISING STEM | ADDITIONAL FEATURES ES |  | ADDITIONAL FEATURES FR | [23 empty] | Production Completed
STP_005 | Data Enrichment | NGB | NGB | kk | 2023-01-05 | 2023-01-05 |  | PSR949221 | 949221 | PSR949221 | VALVE, GATE, 300 MM ND X 150 LB, RF, DESIGN AND PRODUCTION CONFORM TO ASME B16.34; FACE TO FACE: ASME 16.10, END FLANGES: ASME 16.5, MATERIAL: LEWMET ALLOY AND STAINLESS STEEL OR EQUIVALENT | VALVE, GATE, 300 MM ND X 150 LB, RF, DESIGN AND PRODUCTION CONFORM TO ASME B16.34; FACE TO FACE: ASME 16.10, END FLANGES: ASME 16.5, MATERIAL: LEWMET ALLOY AND STAINLESS STEEL OR EQUIVALENT | PC | 0 | 0 | CRITICAL | B | PD | 2240 | ERSA | OTHERS |  |  |  | EX | WEIR PUMP AND VALVE SOLUTIONS, INC. | URL Not Found | [9 empty] | WEIR PUMP AND VALVE SOLUTIONS, INC. | [8 empty] | Cleansed | VALVE | GATE | TYPE |  | NOMINAL SIZE | 300 MM | END CONNECTION | RF FLANGE | PORT TYPE |  | END TO END DISTANCE |  | CONFIGURATION |  | PRESSURE CLASS/RATING | CLASS 150 | BODY MATERIAL |  | BONNET JOINT |  | DESIGN PRESSURE |  | TEMPERATURE RATING |  | OPERATED |  | TRIM |  | SOFTGOODS |  | HAZARD CLASS |  | CERTIFICATION/STANDARD |  | ADDITIONAL FEATURES EN | DESIGN AND PRODUCTION CONFORM TO ASME B16.34,FACE TO FACE: ASME 16.10,END FLANGES:ASME 16.5, MATERIAL:LEWMET ALLOY & STAINLESS STEEL OR EQUIVALENT | ADDITIONAL FEATURES ES |  | ADDITIONAL FEATURES FR | [23 empty] | Production Completed
STP_005 | Data Enrichment | NGB | NGB | kk | 2023-01-05 | 2023-01-05 |  | PSR012921 | 012921 | PSR012921 | VALVE, GATE, 40 mm ND X 10K-FF, CAST STEEL BODY MATERIAL, FLANGE TYPE DRILLED TO JIS STANDARD ; FACE-TO-FACE DISTANCE: 160 mm ; FLANGE O.D.: 140 mm ; BCD: 105 mm; 4 HOLES | VALVE, GATE, 40 mm ND X 10K-FF, CAST STEEL BODY MATERIAL, FLANGE TYPE DRILLED TO JIS STANDARD ; FACE-TO-FACE DISTANCE: 160 mm ; FLANGE O.D.: 140 mm ; BCD: 105 mm; 4 HOLES | PC | 0 | 0 | CONSUMABLES | B | PD | 2240 | ERSA | OTHERS |  |  |  | EX | FUJI TRADING CO., LTD. | URL Not Found | [9 empty] | FUJI TRADING CO., LTD. | [8 empty] | Cleansed | VALVE | GATE | TYPE |  | NOMINAL SIZE | 40 MM | END CONNECTION | FF FLANGE DRILLED | PORT TYPE |  | END TO END DISTANCE | 160 MM | CONFIGURATION |  | PRESSURE CLASS/RATING | CLASS 10K | BODY MATERIAL | CAST STEEL | BONNET JOINT |  | DESIGN PRESSURE |  | TEMPERATURE RATING |  | OPERATED |  | TRIM |  | SOFTGOODS |  | HAZARD CLASS |  | CERTIFICATION/STANDARD | JIS | ADDITIONAL FEATURES EN | FLANGE O.D:140 MM,BCD:105 MM,NUMBER OF HOLES:4 | ADDITIONAL FEATURES ES |  | ADDITIONAL FEATURES FR | [23 empty] | Production Completed
STP_005 | Data Enrichment | NGB | NGB | kk | 2023-01-05 | 2023-01-05 |  | PSR950000 | 950000 | PSR950000 | VALVE, GATE, 65 MM ND X CLASS 150LB, RAISED FACE, MATERIAL: STAINLESS STEEL CF3 (F316L), DESIGN AND MANUFACTURE STD: ASME B16.34, FACE TO FACE STD: ASME 16.10, END CONNECTION STD: ASME 16.5 (FLANGED) | VALVE, GATE, 65 MM ND X CLASS 150LB, RAISED FACE, MATERIAL: STAINLESS STEEL CF3 (F316L), DESIGN AND MANUFACTURE STD: ASME B16.34, FACE TO FACE STD: ASME 16.10, END CONNECTION STD: ASME 16.5 (FLANGED) | PC | 0 | 0 | CRITICAL | B | PD | 2240 | ERSA | OTHERS |  |  |  | EX | KRYPTON INTERNATIONAL RESOURCES SALES & SERVICES INC. | URL Not Found | [9 empty] | KRYPTON INTERNATIONAL RESOURCES SALES & SERVICES INC. | [8 empty] | Cleansed | VALVE | GATE | TYPE |  | NOMINAL SIZE | 65 MM | END CONNECTION | RF FLANGE | PORT TYPE |  | END TO END DISTANCE |  | CONFIGURATION |  | PRESSURE CLASS/RATING | CLASS 150 | BODY MATERIAL | STAINLESS STEEL CF3 (F316L) | BONNET JOINT |  | DESIGN PRESSURE |  | TEMPERATURE RATING |  | OPERATED |  | TRIM |  | SOFTGOODS |  | HAZARD CLASS |  | CERTIFICATION/STANDARD | ASME B16.34,ASME 16.10,ASME 16.5 | ADDITIONAL FEATURES EN |  | ADDITIONAL FEATURES ES |  | ADDITIONAL FEATURES FR | [23 empty] | Production Completed
STP_005 | Data Enrichment | NGB | NGB | kk | 2023-01-05 | 2023-01-05 |  | PSR041901 | 041901 | PSR041901 | VALVE, GATE, SLURRY KNIFE, ISOGATE, 350 MM (14NB), P/N 14WSSSUAMMB, DI BODY, SS316 GATE, EPDM RUBBER SLEEVES, CS YOKE, FITTED WITH PNEUMATIC CYLINDERS ACTUATOR, TABLE D FLANGE, MAX. WORKING PRESSURE: 1304 KPA; MFR: WEIR MINERALS | VALVE, GATE, SLURRY KNIFE, ISOGATE, 350 MM (14NB), P/N 14WSSSUAMMB, DI BODY, SS316 GATE, EPDM RUBBER SLEEVES, CS YOKE, FITTED WITH PNEUMATIC CYLINDERS ACTUATOR, TABLE D FLANGE, MAX. WORKING PRESSURE: 1304 KPA; MFR: WEIR MINERALS | AY | 0 | 0 | CONSUMABLES | C | PD | 2240 | ERSA | OTHERS |  |  |  | EX |  | URL Not Found |  | WEIR MINERALS | 14WSSSUAMMB | [15 empty] | Cleansed | VALVE | GATE | TYPE | KNIFE | NOMINAL SIZE | 350 MM (14NB) | END CONNECTION | FLANGE | PORT TYPE |  | END TO END DISTANCE |  | CONFIGURATION |  | PRESSURE CLASS/RATING | 1304 KPA WORKING | BODY MATERIAL | DUCTILE IRON | BONNET JOINT |  | DESIGN PRESSURE |  | TEMPERATURE RATING |  | OPERATED |  | TRIM | SS316 STAINLESS STEEL GATE,CARBON STEEL YOKE | SOFTGOODS | EPDM RUBBER SLEEVES | HAZARD CLASS |  | CERTIFICATION/STANDARD |  | ADDITIONAL FEATURES EN | FITTED WITH PNEUMATIC CYLINDERS ACTUATOR,F/SLURRY | ADDITIONAL FEATURES ES |  | ADDITIONAL FEATURES FR | [23 empty] | Production Completed
STP_005 | Data Enrichment | NGB | NGB | kk | 2023-01-05 | 2023-01-06 |  | PSR101756 | 101756 | PSR101756 | VALVE, PROPORATIONAL, P/N 533838, FOR TROF ROASTING FURNACE | VALVE, PROPORATIONAL, P/N 533838, FOR TROF ROASTING FURNACE | PC | 0 | 0 | CONSUMABLES | C | PD | 2240 | ERSA | OTHERS |  |  |  | EX |  | URL Not Found | [11 empty] | TROF ROASTING FURNACE | [6 empty] | Cleansed | VALVE | No Modifier | TYPE | PROPORATIONAL | NOMINAL SIZE |  | END CONNECTION |  | CONFIGURATION |  | PRESSURE CLASS/RATING |  | BODY MATERIAL |  | DESIGN PRESSURE |  | TEMPERATURE RATING |  | OPERATED |  | TRIM |  | SOFTGOODS |  | HAZARD CLASS |  | CERTIFICATION/STANDARD |  | ADDITIONAL FEATURES EN |  | ADDITIONAL FEATURES ES |  | ADDITIONAL FEATURES FR | [29 empty] | Production Completed
STP_005 | Data Enrichment | NGB | NGB | kk | 2023-01-05 | 2023-01-07 |  | PSR403607 | 403607 | PSR403607 | VALVE, SHOWER, 1/2 DIAMETER | VALVE, SHOWER, 1/2 DIAMETER | PC | 0 | 0 | CONSUMABLES | C | PD | 2240 | ERSA | OTHERS |  |  |  | EX | UP TOWN INDL SALES INC | URL Not Found | [9 empty] | UP TOWN INDL SALES INC | [8 empty] | Cleansed | VALVE | No Modifier | TYPE |  | NOMINAL SIZE | 1/2 IN | END CONNECTION |  | CONFIGURATION |  | PRESSURE CLASS/RATING |  | BODY MATERIAL |  | DESIGN PRESSURE |  | TEMPERATURE RATING |  | OPERATED |  | TRIM |  | SOFTGOODS |  | HAZARD CLASS |  | CERTIFICATION/STANDARD |  | ADDITIONAL FEATURES EN |  | ADDITIONAL FEATURES ES |  | ADDITIONAL FEATURES FR | [29 empty] | Production Completed
STP_005 | Data Enrichment | NGB | NGB | kk | 2023-01-05 | 2023-01-09 |  | PSR121964 | 121964 | PSR121964 | VALVE, SOLENOID, 0~7 kg/cm2, 35A X 10K-FF, 110VAC, 60 Hz, P/N PKS-12-27, FLANGED ENDS, TEFLON SEATED, APPLICATION: STEAM, BRASS/BRONZE, MFR: CKD | VALVE, SOLENOID, 0~7 kg/cm2, 35A X 10K-FF, 110VAC, 60 Hz, P/N PKS-12-27, FLANGED ENDS, TEFLON SEATED, APPLICATION: STEAM, BRASS/BRONZE, MFR: CKD | PC | 0 | 0 | CONSUMABLES | C | PD | 2240 | ERSA | OTHERS |  |  |  | EX | FUJI TRADING CO., LTD. | https://www.ckd.co.jp/kiki/en/product/detail/201/PKS | https://sg.misumi-ec.com/vona2/detail/221000160181/ | CKD | PKS-12-27 | [6 empty] | FUJI TRADING CO., LTD. | [8 empty] | Enriched | VALVE | SOLENOID | TYPE | PILOT OPERATED | NOMINAL SIZE | 32 MM | END CONNECTION | FF FLANGE | CONFIGURATION | 2-WAY | ORIFICE SIZE | 35 MM | ELECTRICAL RATING | 110 VAC,60 HZ | FLOW RATING |  | PRESSURE CLASS/RATING | CLASS 10K/0-7 KG/CM2 | BODY MATERIAL | BRASS/BRONZE | DESIGN PRESSURE |  | TEMPERATURE RATING |  | ENCLOSURE |  | HAZARD CLASS |  | CERTIFICATION/STANDARD |  | ADDITIONAL FEATURES EN | SEAT MATERIAL:TEFLON,FOR STEAM | ADDITIONAL FEATURES ES |  | ADDITIONAL FEATURES FR | [27 empty] | Production Completed
STP_005 | Data Enrichment | NGB | NGB | kk | 2023-01-05 | 2023-01-09 | MNFR Updated | PSR017162 | 017162 | PSR017162 | VALVE, SOLENOID, 12-PCS BUILT-IN TO A MA | VALVE, SOLENOID, 12-PCS BUILT-IN TO A MANIFOLD, 24 VDC, 1 WATT, D6 PN2-8 BAR, 5470 C 4.0, MFR: TAI-CHEM. | SE | 0 | 0 |  | C | PD | 2240 | ERSA | OTHERS | N/A | N/A | N/A | EX |  | https://spwindustrial.com/-burkert-5470-c-4-0-pneumatic-solenoid-valve-manifold-type-24v-pn2-10bar-2w/ |  | BURKERT FLUID CONTROL SYSTEMS | 5470 C 4.0 | TAI-CHEM | [14 empty] | Enriched | VALVE | SOLENOID | TYPE | PNEUMATIC | NOMINAL SIZE | D6 | END CONNECTION |  | CONFIGURATION |  | ORIFICE SIZE |  | ELECTRICAL RATING | 24 VDC,1 W | FLOW RATING |  | PRESSURE CLASS/RATING | 2-10 BAR | BODY MATERIAL |  | DESIGN PRESSURE |  | TEMPERATURE RATING |  | ENCLOSURE |  | HAZARD CLASS |  | CERTIFICATION/STANDARD |  | ADDITIONAL FEATURES EN | C/W 12-PC BUILT-IN TO A MANIFOLD | ADDITIONAL FEATURES ES |  | ADDITIONAL FEATURES FR | [27 empty] | Production Completed
STP_005 | Data Enrichment | NGB | NGB | kk | 2023-01-05 | 2023-01-09 |  | PSR027107 | 027107 | PSR027107 | VALVE, SOLENOID, 2/2-WAY SERVO-ASSISTED, P/N 00049518, TYPE 0290, CONNECTION: G3/4; MFR: BURKERT | VALVE, SOLENOID, 2/2-WAY SERVO-ASSISTED, P/N 00049518, TYPE 0290, CONNECTION: G3/4; MFR: BURKERT | PC | 0 | 0 | CONSUMABLES | B | PD | 2240 | ERSA | OTHERS |  |  |  | EX | BURKERT PHILIPPINES, INC. | https://www.burkert-usa.com/en/products/solenoid-valves/water-solenoid-valves/49518 | https://tameson.com/valves/solenoid-valve/2-way/brass/49518-solenoid-valve-2-2-way-3-4-inch-brass-nbr-0-16bar-24vac-dc.html | BURKERT FLUID CONTROL SYSTEMS | 49518 | BURKERT FLUID CONTROL SYSTEMS | 0290 |  |  |  |  | BURKERT PHILIPPINES, INC. | [8 empty] | Enriched | VALVE | SOLENOID | TYPE | SERVO-ASSISTED,SEMI-DIRECT | NOMINAL SIZE | 3/4 IN | END CONNECTION | BSPP | CONFIGURATION | 2/2-WAY | ORIFICE SIZE |  | ELECTRICAL RATING | 24 VAC/DC,50/60 HZ | FLOW RATING |  | PRESSURE CLASS/RATING | 0-16 BAR | BODY MATERIAL | BRASS | DESIGN PRESSURE |  | TEMPERATURE RATING | -10 TO 80 DEG C | ENCLOSURE | IP65 | HAZARD CLASS |  | CERTIFICATION/STANDARD |  | ADDITIONAL FEATURES EN | VALVEFUNCTION:NC,SEAL MATERIAL: NBR | ADDITIONAL FEATURES ES |  | ADDITIONAL FEATURES FR | [27 empty] | Production Completed
STP_005 | Data Enrichment | NGB | NGB | kk | 2023-01-05 | 2023-01-09 |  | PSR049393 | 049393 | PSR049393 | VALVE, SOLENOID, 24VOLTS, (BRAKE AND HYDRAULIC FAN), P/N 183-7595, HYDRAULIC FAN & OIL COOLER LINES GROUP; FOR CATERPILLAR® ENGINE MODEL C7 MOUNTED ON MODEL 950H WHEEL LOADER J5J / JAD SERIES | VALVE, SOLENOID, 24VOLTS, (BRAKE AND HYDRAULIC FAN), P/N 183-7595, HYDRAULIC FAN & OIL COOLER LINES GROUP; FOR CATERPILLAR® ENGINE MODEL C7 MOUNTED ON MODEL 950H WHEEL LOADER J5J / JAD SERIES | PC | 1 | 1 | CONSUMABLES | A | V1 | 3730 | ERSA | OTHERS | 183-7595 | 0003000003 | CATERPILLAR | HB | MONARK EQUIPMENT CORP. | https://parts.cat.com/en/catcorp/183-7595 |  | CATERPILLAR | 183-7595 | [6 empty] | MONARK EQUIPMENT CORP. |  | WHEEL LOADER J5J/JAD SERIES,ENGINE,BRAKE & HYDRAULIC FAN & OIL COOLER LINES | 950H,C7 | CATERPILLAR |  |  |  |  | Enriched | VALVE | SOLENOID | TYPE |  | NOMINAL SIZE | 3/4 IN-16 TPI | END CONNECTION | 2-PIN DT | CONFIGURATION |  | ORIFICE SIZE |  | ELECTRICAL RATING | 24 VDC | FLOW RATING |  | PRESSURE CLASS/RATING |  | BODY MATERIAL |  | DESIGN PRESSURE |  | TEMPERATURE RATING |  | ENCLOSURE |  | HAZARD CLASS |  | CERTIFICATION/STANDARD | ROHS COMPLIANT | ADDITIONAL FEATURES EN | GROUP | ADDITIONAL FEATURES ES |  | ADDITIONAL FEATURES FR | [27 empty] | Production Completed
STP_005 | Data Enrichment | NGB | NGB | kk | 2023-01-05 | 2023-01-09 |  | PSR102806 | 102806 | PSR102806 | VALVE, SOLENOID, 5/2-WAY, ISO SIZE 3 (G 1/2), SINGLE SOLENOID; OPERATING PRESSURE: 3~10 BARS; STANDARD NOMINAL FLOW RATE: 4500 L/MIN; OPERATING VOLTAGE: 24 VDC, 110 AND 230 VAC, 50 / 60 Hz; TYPE: MN1H-5/2-D-3-FR-C WITH SOLENOID COIL | VALVE, SOLENOID, 5/2-WAY, ISO SIZE 3 (G 1/2), SINGLE SOLENOID; OPERATING PRESSURE: 3~10 BARS; STANDARD NOMINAL FLOW RATE: 4500 L/MIN; OPERATING VOLTAGE: 24 VDC, 110 AND 230 VAC, 50 / 60 Hz; TYPE: MN1H-5/2-D-3-FR-C WITH SOLENOID COIL TYPE MSN1G-24V; BRAND: FESTO | SE | 0 | 0 | CONSUMABLES | C | PD | 2240 | ERSA | OTHERS |  |  |  | EX | DAINAN TRADING | https://www.festo.com/us/en/a/159711/?tab=TECHNICAL_DATA&jumpToAnchor=true |  | FESTO | MN1H-5/2-D-3-FR-C | FESTO | 159711 |  |  |  |  | DAINAN TRADING | [8 empty] | Enriched | VALVE | SOLENOID | TYPE | AIR,SINGLE,PILOT | NOMINAL SIZE | SIZE 3 (1/2 IN) | END CONNECTION | BSPP | CONFIGURATION | 5/2-WAY | ORIFICE SIZE |  | ELECTRICAL RATING | 24 VDC,110 & 230 VAC,50/60 HZ | FLOW RATING | 4500 LPM | PRESSURE CLASS/RATING | 0.3-1 MPA | BODY MATERIAL | DIE-CAST ALUMINUM | DESIGN PRESSURE |  | TEMPERATURE RATING | -5 TO 50 DEG C | ENCLOSURE | IP65 | HAZARD CLASS |  | CERTIFICATION/STANDARD | ROHS,CULUS | ADDITIONAL FEATURES EN | NOMINAL WIDTH:14.5 MM,WIDTH DIMENSION:71 MM,SEALS MATERIAL:HNBR NBR,C/W SOLENOID COIL TYPE MSN1G-24V | ADDITIONAL FEATURES ES |  | ADDITIONAL FEATURES FR | [27 empty] | Production Completed
STP_005 | Data Enrichment | NGB | NGB | kk | 2023-01-05 | 2023-01-09 |  | PSR122516 | 122516 | PSR122516 | VALVE, SOLENOID, 5/2-WAY, MODEL: 4F510-15-B, AC110V, 60 Hz, CONTINUOUS DUTY RATING, CLASS F INSULATION, HEAVY DUTY, OUTDOOR INSTALLATION, WITH CLOSE/OPEN MANUAL OVER RIDE SWITCH, RC 1/2 PIPING SIZE, G 1/2 TERMINAL BOX, 5~60° FLUID TEMP, | VALVE, SOLENOID, 5/2-WAY, MODEL: 4F510-15-B, AC110V, 60 Hz, CONTINUOUS DUTY RATING, CLASS F INSULATION, HEAVY DUTY, OUTDOOR INSTALLATION, WITH CLOSE/OPEN MANUAL OVER RIDE SWITCH, RC 1/2 PIPING SIZE, G 1/2 TERMINAL BOX, 5~60° FLUID TEMP, WITH SILENCER AT THE EXHAUST, 85°C MAXIMUM HEAT RISE, MFR: CKD | PC | 3 | 4 | CONSUMABLES | B | V1 | 2240 | ERSA | OTHERS |  |  |  | HB | FUJI TRADING CO., LTD. | http://www.epsitec.it/CD_LIKE/PDF/VALVOLE/5%20VIE/4F4_5_6_7.pdf |  | CKD | 4F510-15-B | [6 empty] | FUJI TRADING CO., LTD. | [8 empty] | Enriched | VALVE | SOLENOID | TYPE | HEAVY-DUTY,CONTINUOUS-DUTY | NOMINAL SIZE | 1/2 IN | END CONNECTION | BSPP | CONFIGURATION | 5/2-WAY | ORIFICE SIZE |  | ELECTRICAL RATING | 110 VAC,60 HZ | FLOW RATING |  | PRESSURE CLASS/RATING |  | BODY MATERIAL | DIE-CAST ALUMINUM ALLOY | DESIGN PRESSURE |  | TEMPERATURE RATING | 5-60 DEG C FLUID,85 DEG C MAXIMUM HEAT RISE | ENCLOSURE |  | HAZARD CLASS |  | CERTIFICATION/STANDARD |  | ADDITIONAL FEATURES EN | SERIES:4F5,INSULATION CLASS:CLASS F,OUTDOOR INSTALLATION,TERMINAL BOX:1/2IN,C/W CLOSE/OPEN MANUAL OVER RIDE SWITCH & SILENCER AT THE EXHAUST | ADDITIONAL FEATURES ES |  | ADDITIONAL FEATURES FR | [27 empty] | Production Completed
STP_005 | Data Enrichment | NGB | NGB | kk | 2023-01-05 | 2023-01-09 |  | PSR032266 | 032266 | PSR032266 | VALVE, SOLENOID, DC24V, 3W, IP65, MODEL: 4V210-08, RANGE: 0.15-0.8Mpa, SPARE CODE: C0904.1.19; FOR DEMINERALIZATION SYSTEM UPGRADING | VALVE, SOLENOID, DC24V, 3W, IP65, MODEL: 4V210-08, RANGE: 0.15-0.8Mpa, SPARE CODE: C0904.1.19; FOR DEMINERALIZATION SYSTEM UPGRADING | PC | 0 | 0 | CONSUMABLES | B | PD | 2240 | ERSA | OTHERS |  |  |  | EX |  | https://trimantec.com/products/airtac-4v200-pneumatic-solenoid-valve-4v21008a | https://cdn.shopify.com/s/files/1/0068/3235/7429/files/Airtac-4V200_Trimantec-UPDATE.pdf | AIRTAC | 4V210-08 | NERIN ENGINEERING | C0904.1.19 | [6 empty] | DEMINERALIZATION SYSTEM UPGRADING | [6 empty] | Enriched | VALVE | SOLENOID | TYPE | AIR,PILOT,DOUBLE | NOMINAL SIZE | 1/4 IN | END CONNECTION |  | CONFIGURATION | 5/2-WAY | ORIFICE SIZE | 16 MM2 | ELECTRICAL RATING | 220 VAC,24 VDC,3W | FLOW RATING |  | PRESSURE CLASS/RATING | 0.15-0.8 MPA | BODY MATERIAL | ALUMINUM ALLOY | DESIGN PRESSURE |  | TEMPERATURE RATING | -20 TO 70 DEG C | ENCLOSURE | IP65 | HAZARD CLASS |  | CERTIFICATION/STANDARD |  | ADDITIONAL FEATURES EN | SERIES:200 | ADDITIONAL FEATURES ES |  | ADDITIONAL FEATURES FR | [27 empty] | Production Completed
STP_005 | Data Enrichment | NGB | NGB | kk | 2023-01-05 | 2023-01-09 |  | PSR101875 | 101875 | PSR101875 | VALVE, SOLENOID, DIRECTIONAL, MODEL: KSO-G03-4C P-20, MFR: DAIKIN; FOR MESCO ANODE PREPARATION MACHINE | VALVE, SOLENOID, DIRECTIONAL, MODEL: KSO-G03-4C P-20, MFR: DAIKIN; FOR MESCO ANODE PREPARATION MACHINE | PC | 0 | 0 | CONSUMABLES | C | PD | 2240 | ERSA | OTHERS |  |  |  | EX | MESCO, INC. | https://th.misumi-ec.com/en/vona2/detail/221004989016/?HissuCode=KSO-G03-4CP-20 |  | DAIKIN | KSO-G03-4CP-20 | [6 empty] | MESCO, INC. |  | ANODE PREPARATION MACHINE |  | MESCO |  |  |  |  | Enriched | VALVE | SOLENOID | TYPE | DOUBLE,DIRECTIONAL | NOMINAL SIZE | 3/8 IN | END CONNECTION |  | CONFIGURATION |  | ORIFICE SIZE |  | ELECTRICAL RATING | 24 VDC | FLOW RATING | 160 LPM | PRESSURE CLASS/RATING | 35 MPA | BODY MATERIAL |  | DESIGN PRESSURE |  | TEMPERATURE RATING |  | ENCLOSURE | IP65 | HAZARD CLASS |  | CERTIFICATION/STANDARD |  | ADDITIONAL FEATURES EN | SERIES:K | ADDITIONAL FEATURES ES |  | ADDITIONAL FEATURES FR | [27 empty] | Production Completed
STP_005 | Data Enrichment | NGB | NGB | kk | 2023-01-05 | 2023-01-09 |  | PSR025668 | 025668 | PSR025668 | VALVE, SOLENOID, HOOD, P/N 00SV0847D0N, ELECTRICAL GROUP; FOR MCC BAOSTEEL SLAG POT CARRIER MODEL BGC-70B SERIAL NO. BGC-70B-14004 WITH CUMMINS ENGINE MODEL QSM11 NO. 35321838 | VALVE, SOLENOID, HOOD, P/N 00SV0847D0N, ELECTRICAL GROUP; FOR MCC BAOSTEEL SLAG POT CARRIER MODEL BGC-70B SERIAL NO. BGC-70B-14004 WITH CUMMINS ENGINE MODEL QSM11 NO. 35321838 | PC | 2 | 2 | CONSUMABLES | B | V1 | 6175 | ERSA | OTHERS |  |  |  | HB |  | URL Not Found |  |  | 00SV0847D0N | [8 empty] | SLAG POT CARRIER,ENGINE | BGC-70B,QSM11 | MCC BAOSTEEL,CUMMINS |  |  | BGC-70B-14004 |  | Cleansed | VALVE | SOLENOID | TYPE | HOOD | NOMINAL SIZE |  | END CONNECTION |  | CONFIGURATION |  | ORIFICE SIZE |  | ELECTRICAL RATING |  | FLOW RATING |  | PRESSURE CLASS/RATING |  | BODY MATERIAL |  | DESIGN PRESSURE |  | TEMPERATURE RATING |  | ENCLOSURE |  | HAZARD CLASS |  | CERTIFICATION/STANDARD |  | ADDITIONAL FEATURES EN | GROUP,ENGINE NO:35321838 | ADDITIONAL FEATURES ES |  | ADDITIONAL FEATURES FR | [27 empty] | Production Completed
STP_005 | Data Enrichment | NGB | NGB | kk | 2023-01-05 | 2023-01-09 |  | PSR201666 | 201666 | PSR201666 | VALVE, SOLENOID, LOAD/UNLOAD, 1SV, P/N 3 | VALVE, SOLENOID, LOAD/UNLOAD, 1SV, P/N 39418926; FOR IR AIR COMPRESSOR MODEL XF200 ROTARY SCREW, MFR: INGERSOLL RAND | PC | 0 | 0 |  | C | PD | 2240 | ERSA | OTHERS | 39418926 | 3000400 | INGERSOLL RAND | EX |  | https://www.radwell.co.uk/en-GB/Buy/INGERSOLL%20RAND/ARO/39418926/?redirect=true |  | INGERSOLL RAND | 39418926 | [8 empty] | AIR COMPRESSOR | XF200 | INGERSOLL RAND |  |  |  |  | Enriched | VALVE | SOLENOID | TYPE | LOAD/UNLOAD | NOMINAL SIZE |  | END CONNECTION |  | CONFIGURATION |  | ORIFICE SIZE |  | ELECTRICAL RATING | 95-115 V,50/60 HZ,10 W | FLOW RATING |  | PRESSURE CLASS/RATING | 205 PSI | BODY MATERIAL |  | DESIGN PRESSURE |  | TEMPERATURE RATING |  | ENCLOSURE |  | HAZARD CLASS |  | CERTIFICATION/STANDARD |  | ADDITIONAL FEATURES EN | ROTARY SCREW | ADDITIONAL FEATURES ES |  | ADDITIONAL FEATURES FR | [27 empty] | Production Completed
STP_005 | Data Enrichment | NGB | NGB | kk | 2023-01-05 | 2023-01-09 |  | PSR025648 | 025648 | PSR025648 | VALVE, SOLENOID, P/N 00SV0847CM0N, ELECT | VALVE, SOLENOID, P/N 00SV0847CM0N, ELECTRICAL GROUP; FOR MCC BAOSTEEL SLAG POT CARRIER MODEL BGC-70B SERIAL NO. BGC-70B-14004 WITH CUMMINS ENGINE MODEL QSM11 NO. 35321838 | PC | 0 | 0 |  | A | PD | 6175 | ERSA | OTHERS | N/A | N/A | N/A | EX |  | URL Not Found |  |  | 00SV0847CM0N | [8 empty] | SLAG POT CARRIER,ENGINE | BGC-70B,QSM11 | MCC BAOSTEEL,CUMMINS |  |  | BGC-70B-14004 |  | Cleansed | VALVE | SOLENOID | TYPE | ELECTRIC | NOMINAL SIZE |  | END CONNECTION |  | CONFIGURATION |  | ORIFICE SIZE |  | ELECTRICAL RATING |  | FLOW RATING |  | PRESSURE CLASS/RATING |  | BODY MATERIAL |  | DESIGN PRESSURE |  | TEMPERATURE RATING |  | ENCLOSURE |  | HAZARD CLASS |  | CERTIFICATION/STANDARD |  | ADDITIONAL FEATURES EN | GROUP,ENGINE NO:35321838 | ADDITIONAL FEATURES ES |  | ADDITIONAL FEATURES FR | [27 empty] | Production Completed
STP_005 | Data Enrichment | NGB | NGB | kk | 2023-01-05 | 2023-01-09 |  | PSR044649 | 044649 | PSR044649 | VALVE, SOLENOID, P/N 00SV10234BN24, HYDRAULIC SYSTEM; FOR MCC BAOSTEEL SLAG POT CARRIER MODEL BGC-70B SERIAL NO. BGC-70B-14004 WITH CUMMINS ENGINE MODEL QSM11 NO. 35321838 | VALVE, SOLENOID, P/N 00SV10234BN24, HYDRAULIC SYSTEM; FOR MCC BAOSTEEL SLAG POT CARRIER MODEL BGC-70B SERIAL NO. BGC-70B-14004 WITH CUMMINS ENGINE MODEL QSM11 NO. 35321838 | PC | 2 | 6 | CRITICAL | A | V1 | 6175 | ERSA | OTHERS |  |  |  | HB | MCC BAOSTEEL TECHNOLOGY SERVICES CO., LTD | URL Not Found |  |  | 00SV10234BN24 | [6 empty] | MCC BAOSTEEL TECHNOLOGY SERVICES CO., LTD |  | SLAG POT CARRIER,ENGINE | BGC-70B,QSM11 | MCC BAOSTEEL,CUMMINS |  |  | BGC-70B-14004 |  | Cleansed | VALVE | SOLENOID | TYPE | HYDRAULIC | NOMINAL SIZE |  | END CONNECTION |  | CONFIGURATION |  | ORIFICE SIZE |  | ELECTRICAL RATING |  | FLOW RATING |  | PRESSURE CLASS/RATING |  | BODY MATERIAL |  | DESIGN PRESSURE |  | TEMPERATURE RATING |  | ENCLOSURE |  | HAZARD CLASS |  | CERTIFICATION/STANDARD |  | ADDITIONAL FEATURES EN | SYSTEM,ENGINE NO:35321838 | ADDITIONAL FEATURES ES |  | ADDITIONAL FEATURES FR | [27 empty] | Production Completed
STP_005 | Data Enrichment | NGB | NGB | kk | 2023-01-05 | 2023-01-09 |  | PSR101550 | 101550 | PSR101550 | VALVE, SOLENOID, P/N 21, VP3145-065DZA, | VALVE, SOLENOID, P/N 21, VP3145-065DZA, BRAND: SMC; FOR SIGNODE BANDING MACHINE MODEL M410N-BRS12-M OF MESCO CATHODE STRIPPING MACHINE | PC | 0 | 0 |  | C | PD | 2240 | ERSA | OTHERS | VP3145-065DZA | 3000725 | MESCO | EX |  | https://www.smcpneumatics.com/VP3145-065DZA.html | https://www.smcpneumatics.com/pdfs/VP.pdf | SMC | VP3145-065DZA | MESCO | [7 empty] | SIGNODE BANDING MACHINE,MESCO CATHODE STRIPPING MACHINE | M410N-BRS12-M | MESCO |  |  |  |  | Enriched | VALVE | SOLENOID | TYPE | SINGLE,BOY PORTED | NOMINAL SIZE | 3/4 IN | END CONNECTION | BSPT | CONFIGURATION | 3-WAY | ORIFICE SIZE |  | ELECTRICAL RATING | 24 VDC | FLOW RATING |  | PRESSURE CLASS/RATING |  | BODY MATERIAL |  | DESIGN PRESSURE |  | TEMPERATURE RATING |  | ENCLOSURE |  | HAZARD CLASS |  | CERTIFICATION/STANDARD | CE CERTIFIED | ADDITIONAL FEATURES EN | BODY SIZE:1/2 IN,SERIES:VP315,TYPE OF ACTUATION:NC | ADDITIONAL FEATURES ES |  | ADDITIONAL FEATURES FR | [27 empty] | Production Completed
STP_005 | Data Enrichment | NGB | NGB | kk | 2023-01-05 | 2023-01-09 |  | PSR036882 | 036882 | PSR036882 | VALVE, SOLENOID, P/N 3136 7093 73; FOR BROKK DEMOLITION MACHINE REMOTE MODEL BROKK 160 REVB2 SERIAL NO. 942529, POWER 18.5KW AT 1774RPM 3Ø 440-480V Y / 60 HZ / 38A MOTOR MODEL M3AA 160 LB.4 | VALVE, SOLENOID, P/N 3136 7093 73; FOR BROKK DEMOLITION MACHINE REMOTE MODEL BROKK 160 REVB2 SERIAL NO. 942529, POWER 18.5KW AT 1774RPM 3Ø 440-480V Y / 60 HZ / 38A MOTOR MODEL M3AA 160 LB.4 | PC | 2 | 2 | CRITICAL | A | V1 | 2240 | ERSA | OTHERS |  |  |  | HB | BROKK ASIA-PACIFIC PTE LTD | URL Not Found |  |  | 3136 7093 73 | [6 empty] | BROKK ASIA-PACIFIC PTE LTD |  | DEMOLITION MACHINE REMOTE,18.5 KW AT 1774 RPM 3Ø 440-480 V Y/60 HZ/38A MOTOR | 160 REVB2,M3AA 160 LB.4 | BROKK |  |  | 942529 |  | Cleansed | VALVE | SOLENOID | TYPE |  | NOMINAL SIZE |  | END CONNECTION |  | CONFIGURATION |  | ORIFICE SIZE |  | ELECTRICAL RATING |  | FLOW RATING |  | PRESSURE CLASS/RATING |  | BODY MATERIAL |  | DESIGN PRESSURE |  | TEMPERATURE RATING |  | ENCLOSURE |  | HAZARD CLASS |  | CERTIFICATION/STANDARD |  | ADDITIONAL FEATURES EN |  | ADDITIONAL FEATURES ES |  | ADDITIONAL FEATURES FR | [27 empty] | Production Completed
STP_005 | Data Enrichment | NGB | NGB | kk | 2023-01-05 | 2023-01-09 |  | PSR025662 | 025662 | PSR025662 | VALVE, SOLENOID, POSITION, LH AND RH, P/N 00SV10234BN, ELECTRICAL GROUP; FOR MCC BAOSTEEL SLAG POT CARRIER MODEL BGC-70B SERIAL NO. BGC-70B-14004 WITH CUMMINS ENGINE MODEL QSM11 NO. 35321838 | VALVE, SOLENOID, POSITION, LH AND RH, P/N 00SV10234BN, ELECTRICAL GROUP; FOR MCC BAOSTEEL SLAG POT CARRIER MODEL BGC-70B SERIAL NO. BGC-70B-14004 WITH CUMMINS ENGINE MODEL QSM11 NO. 35321838 | PC | 0 | 0 | CONSUMABLES | A | PD | 6175 | ERSA | OTHERS |  |  |  | EX |  | URL Not Found |  |  | 00SV10234BN | [8 empty] | SLAG POT CARRIER,ENGINE | BGC-70B,QSM11 | MCC BAOSTEEL,CUMMINS |  |  | BGC-70B-14004 |  | Cleansed | VALVE | SOLENOID | TYPE | ELECTRICAL,POSITION, LH & RH | NOMINAL SIZE |  | END CONNECTION |  | CONFIGURATION |  | ORIFICE SIZE |  | ELECTRICAL RATING |  | FLOW RATING |  | PRESSURE CLASS/RATING |  | BODY MATERIAL |  | DESIGN PRESSURE |  | TEMPERATURE RATING |  | ENCLOSURE |  | HAZARD CLASS |  | CERTIFICATION/STANDARD |  | ADDITIONAL FEATURES EN | GROUP,ENGINE NO:35321838 | ADDITIONAL FEATURES ES |  | ADDITIONAL FEATURES FR | [27 empty] | Production Completed
STP_005 | Data Enrichment | NGB | NGB | kk | 2023-01-05 | 2023-01-09 |  | PSRR498655 | R498655 | PSRR498655 | VALVE, SOLENOID, SERVICE REQUEST FOR REC | VALVE, SOLENOID, SERVICE REQUEST FOR RECONDITIONING, 3/2 WAY, PORT SIZE: 3/8, POWER SUPPLY: 110VDC, MAXIMUM PRESSURE: 0~25 kg/cm2, NORMALLY CLOSED, MEDIA: COMPRESSED AIR, ID NO. 2402650, D-CODE NO. A5375, MFR: NORGREN | PC | 0 | 0 |  | C | PD | 2240 | ERSA | OTHERS | N/A | N/A | N/A | EX |  | http://cdn.norgren.com/pdf/p9-0537.pdf |  | NORGREN | 2402650 | [15 empty] | Enriched | VALVE | SOLENOID | TYPE |  | NOMINAL SIZE | 3/8 IN | END CONNECTION |  | CONFIGURATION | 3/2-WAY | ORIFICE SIZE |  | ELECTRICAL RATING | 110 VDC | FLOW RATING | 100 LPM | PRESSURE CLASS/RATING | 0-25 KG/CM2 | BODY MATERIAL | MILD STEEL | DESIGN PRESSURE |  | TEMPERATURE RATING |  | ENCLOSURE |  | HAZARD CLASS |  | CERTIFICATION/STANDARD |  | ADDITIONAL FEATURES EN | SEAL MATERIAL:NBR,VALVE FUNSTION:NC,MEDIA:COMPRESSED AIR,D-CODE NO:A5375,SERVICE REQUEST FOR RECONDITIONING | ADDITIONAL FEATURES ES |  | ADDITIONAL FEATURES FR | [27 empty] | Production Completed
STP_005 | Data Enrichment | NGB | NGB | kk | 2023-01-05 | 2023-01-09 | Series Based | PSR027775 | 027775 | PSR027775 | VALVE, SOLENOID, SUPPLY: 220 VAC, WORKING TEMPERATURE: 5 ~ 80 DEG. C., OPERATING PRESSURE: 0 ~ 10 kgm/cm; WITH THE PIPE SIZE OF 2 inch, MODEL: ADK31-50A; BRAND: CKD | VALVE, SOLENOID, SUPPLY: 220 VAC, WORKING TEMPERATURE: 5 ~ 80 DEG. C., OPERATING PRESSURE: 0 ~ 10 kgm/cm; WITH THE PIPE SIZE OF 2 inch, MODEL: ADK31-50A; BRAND: CKD | PC | 2 | 2 | CONSUMABLES | B | V1 | 2240 | ERSA | OTHERS |  |  |  | HB | AIR-RICH INDUSTRIAL SYSTEMS, INC. | https://www.bibus.de/fileadmin/editors/countries/biulm/product_data/ckd/documents/AP-APK-AD-ADK-Katalog-en-130111.pdf |  | CKD | ADK31-50A | [6 empty] | AIR-RICH INDUSTRIAL SYSTEMS, INC. | [8 empty] | Enriched | VALVE | SOLENOID | TYPE | PILOT OPERATED | NOMINAL SIZE | 2 IN | END CONNECTION |  | CONFIGURATION | 2-WAY | ORIFICE SIZE |  | ELECTRICAL RATING | 220 VAC | FLOW RATING |  | PRESSURE CLASS/RATING | 0-10 KGM/CM | BODY MATERIAL |  | DESIGN PRESSURE |  | TEMPERATURE RATING | 5-80 DEG C WORKING | ENCLOSURE |  | HAZARD CLASS |  | CERTIFICATION/STANDARD |  | ADDITIONAL FEATURES EN | SERIES:ADK | ADDITIONAL FEATURES ES |  | ADDITIONAL FEATURES FR | [27 empty] | Production Completed
STP_005 | Data Enrichment | NGB | NGB | kk | 2023-01-05 | 2023-01-09 |  | PSR679121 | 679121 | PSR679121 | VALVE, SOLENOID, TRANSMISSION CONTROL, P/N 130C3-82751; TCM FORKLIFT MODEL FD60Z-8 | VALVE, SOLENOID, TRANSMISSION CONTROL, P/N 130C3-82751; TCM FORKLIFT MODEL FD60Z-8 | PC | 0 | 0 | CONSUMABLES | A | PD | 2240 | ERSA | OTHERS |  |  |  | EX | LUIS AUTO SUPPLY | https://hydrocap.net/en/c/tcm-elektromagniten-klapan-211/tcm-solenoid-valve-130c3-82751-1140 |  | TCM | 130C3-82751 | [6 empty] | LUIS AUTO SUPPLY |  | FORKLIFT | FD60Z-8 | TCM |  |  |  |  | Enriched | VALVE | SOLENOID | TYPE | TRANSMISSION CONTROL | NOMINAL SIZE |  | END CONNECTION |  | CONFIGURATION |  | ORIFICE SIZE |  | ELECTRICAL RATING | 24 V | FLOW RATING |  | PRESSURE CLASS/RATING |  | BODY MATERIAL |  | DESIGN PRESSURE |  | TEMPERATURE RATING |  | ENCLOSURE |  | HAZARD CLASS |  | CERTIFICATION/STANDARD |  | ADDITIONAL FEATURES EN |  | ADDITIONAL FEATURES ES |  | ADDITIONAL FEATURES FR | [27 empty] | Production Completed
STP_005 | Data Enrichment | NGB | NGB | kk | 2023-01-05 | 2023-01-05 |  | PSR104166 | 104166 | PSR104166 | PSRLT-2.95-MN-V-BELT, FAN, P/N 05910-12052, W=13.3, L=1335, COOLING SYSTEM; FOR CATERPILLAR® FORKLIFT MODEL DP60-T20C | PSRLT-2.95-MN-V-BELT, FAN, P/N 05910-12052, W=13.3, L=1335, COOLING SYSTEM; FOR CATERPILLAR® FORKLIFT MODEL DP60-T20C | PC | 10 | 15 | CONSUMABLES | A | V1 | 3730 | ERSA | OTHERS | 05910-12052 | 0003000003 | CATERPILLAR | HB | MONARK EQUIPMENT CORP. | https://www.liftpartswarehouse.com/product-p/ct05910-12052.htm |  | CATERPILLAR | 05910-12052 | [6 empty] | MONARK EQUIPMENT CORP |  | FORKLIFT | DP60-T20C | CATERPILLAR |  |  |  |  | Cleansed | BELT | V | TYPE | FAN | NUMBER OF RIBS |  | BELT SECTION SIZE |  | OUTSIDE LENGTH | 1.335 M | MATERIAL |  | BELT DESIGNATION |  | REINFORCING CORD MATERIAL |  | TOP WIDTH | 13.3 MM | OVERALL HEIGHT |  | OIL RESISTANT |  | HEAT RESISTANT |  | STATIC CONDUCTIVE |  | HAZARD CLASS |  | CERTIFICATION/STANDARD |  | ADDITIONAL FEATURES EN | COOLING SYSTEM,PSRLT-2.95-MN | ADDITIONAL FEATURES ES |  | ADDITIONAL FEATURES FR | [27 empty] | Production Completed
STP_005 | Data Enrichment | NGB | NGB | kk | 2023-01-05 | 2023-01-05 | MNFR & PTNO Updated | PSR048647 | 048647 | PSR048647 | PSRLT-4.62-MN-V-BELT, COGGED TYPE, B52, 16.6 MM WIDTH X 1397 MM LENGTH, COOLING SYSTEM; FOR CATERPILLAR FORKLIFT MODEL DP70 | PSRLT-4.62-MN-V-BELT, COGGED TYPE, B52, 16.6 MM WIDTH X 1397 MM LENGTH, COOLING SYSTEM; FOR CATERPILLAR FORKLIFT MODEL DP70 | PC | 1 | 1 | CONSUMABLES | A | V1 | 3730 | ERSA | OTHERS | - | 0003000003 | CATERPILLAR | HB |  | https://www.biedlers-belts.com/gates-B52-belt.html |  | GATES | B52 | CATERPILLAR | [7 empty] | FORKLIFT | DP70 | CATERPILLAR |  |  |  |  | Enriched | BELT | V | TYPE | COGGED | NUMBER OF RIBS |  | BELT SECTION SIZE | B | OUTSIDE LENGTH | 1.397 M | MATERIAL |  | BELT DESIGNATION | B52 | REINFORCING CORD MATERIAL | POLYESTER | TOP WIDTH | 17 MM | OVERALL HEIGHT | 10 MM | OIL RESISTANT | YES | HEAT RESISTANT | YES | STATIC CONDUCTIVE | YES | HAZARD CLASS |  | CERTIFICATION/STANDARD |  | ADDITIONAL FEATURES EN | COOLING SYSTEM,PSRLT-4.62-MN | ADDITIONAL FEATURES ES |  | ADDITIONAL FEATURES FR | [27 empty] | Production Completed
STP_005 | Data Enrichment | NGB | NGB | kk | 2023-01-05 | 2023-01-05 |  | PSR027801 | 027801 | PSR027801 | PSRLT-6.28-MN-V-BELT, FAN DRIVE PULLEY, P/N 5L-3979 (OLD P/N 437-2564), PULLEY GROUP; FOR CATERPILLAR SKID STEER LOADER MODEL 236D, SERIAL NO. CAT0236DCMPW01262 | PSRLT-6.28-MN-V-BELT, FAN DRIVE PULLEY, P/N 5L-3979 (OLD P/N 437-2564), PULLEY GROUP; FOR CATERPILLAR SKID STEER LOADER MODEL 236D, SERIAL NO. CAT0236DCMPW01262 | PC | 2 | 4 | CONSUMABLES | A | V1 | 3730 | ERSA | OTHERS | P/N 5L-3979 (OLD P/N 437-2564) | 0003000003 | CATERPILLAR | HB | MONARK EQUIPMENT CORP. | https://parts.cat.com/en/catcorp/5L-3979 |  | CATERPILLAR | 5L-3979 | CATERPILLAR | 437-2564 |  |  |  |  | MONARK EQUIPMENT CORP |  | SKID STEER LOADER | 236D | CATERPILLAR |  |  | CAT0236DCMPW01262 |  | Enriched | BELT | V | TYPE | COGGED | NUMBER OF RIBS |  | BELT SECTION SIZE |  | OUTSIDE LENGTH | 952 MM | MATERIAL |  | BELT DESIGNATION |  | REINFORCING CORD MATERIAL |  | TOP WIDTH | 12.7 MM | OVERALL HEIGHT |  | OIL RESISTANT |  | HEAT RESISTANT |  | STATIC CONDUCTIVE |  | HAZARD CLASS |  | CERTIFICATION/STANDARD |  | ADDITIONAL FEATURES EN | F/FAN DRIVE PULLEY,PSRLT-6.28-MN | ADDITIONAL FEATURES ES |  | ADDITIONAL FEATURES FR | [27 empty] | Production Completed
STP_005 | Data Enrichment | NGB | NGB | kk | 2023-01-05 | 2023-01-06 |  | PSR091472 | 091472 | PSR091472 | PSRLT-7.98-MN-V-BELT, D202, PLAIN | PSRLT-7.98-MN-V-BELT, D202, PLAIN | PC | 8 | 12 | CONSUMABLES | B | V1 | 2610 | ERSA | OTHERS |  |  |  | HB | NATIONWARE MARKETING SERVICES, INC. | https://www.monotaro.sg/p/35985853.html |  | MITSUBOSHI BELTING | D202 | [6 empty] | NATIONWARE MARKETING SERVICES, INC. | [8 empty] | Enriched | BELT | V | TYPE | PLAIN | NUMBER OF RIBS |  | BELT SECTION SIZE | D | OUTSIDE LENGTH | 5.131 M | MATERIAL | RUBBER | BELT DESIGNATION | D202 | REINFORCING CORD MATERIAL |  | TOP WIDTH | 31.7 MM | OVERALL HEIGHT | 19.5 MM | OIL RESISTANT |  | HEAT RESISTANT |  | STATIC CONDUCTIVE |  | HAZARD CLASS |  | CERTIFICATION/STANDARD |  | ADDITIONAL FEATURES EN | PSRLT-7.98-MN | ADDITIONAL FEATURES ES |  | ADDITIONAL FEATURES FR | [27 empty] | Production Completed
STP_005 | Data Enrichment | NGB | NGB | kk | 2023-01-05 | 2023-01-06 |  | PSR943367 | 943367 | PSR943367 | PSRLT-7-MN-V-BELT, 8V x 2890 MM, TOP WIDTH: 25 MM, THICKNESS: 23 MM, OUTSIDE CIRCUMFERENCE: 2890 MM | PSRLT-7-MN-V-BELT, 8V x 2890 MM, TOP WIDTH: 25 MM, THICKNESS: 23 MM, OUTSIDE CIRCUMFERENCE: 2890 MM | PC | 4 | 8 | CONSUMABLES | B | V1 | 2610 | ERSA | OTHERS |  |  |  | HB | RBER INDUSTRIAL & TRADING CORPORATION | URL Not Found | [9 empty] | RBER INDUSTRIAL & TRADING CORPORATION | [8 empty] | Cleansed | BELT | V | TYPE |  | NUMBER OF RIBS |  | BELT SECTION SIZE | 8V | OUTSIDE LENGTH | 2.89 M | MATERIAL |  | BELT DESIGNATION | 8V | REINFORCING CORD MATERIAL |  | TOP WIDTH | 25 MM | OVERALL HEIGHT | 23 MM | OIL RESISTANT |  | HEAT RESISTANT |  | STATIC CONDUCTIVE |  | HAZARD CLASS |  | CERTIFICATION/STANDARD |  | ADDITIONAL FEATURES EN | PSRLT-7-MN | ADDITIONAL FEATURES ES |  | ADDITIONAL FEATURES FR | [27 empty] | Production Completed
STP_005 | Data Enrichment | NGB | NGB | kk | 2023-01-05 | 2023-01-06 |  | PSR944759 | 944759 | PSR944759 | V-BELT, 12PK1900, TOP WIDTH: 42MM, NOMINAL THICKNESS: 5MM, OUTISDE CIRCUMFERENCE: 1900MM | V-BELT, 12PK1900, TOP WIDTH: 42MM, NOMINAL THICKNESS: 5MM, OUTISDE CIRCUMFERENCE: 1900MM | PC | 2 | 2 | CONSUMABLES | B | V1 | 2610 | ERSA | OTHERS |  |  |  | HB | FUJI TRADING CO., LTD. | https://in.misumi-ec.com/vona2/detail/221000012356/?HissuCode=12PK1900 |  | MITSUBOSHI BELTING | 12PK1900 | [6 empty] | FUJI TRADING CO., LTD. | [8 empty] | Enriched | BELT | V | TYPE |  | NUMBER OF RIBS | 12 | BELT SECTION SIZE | PK | OUTSIDE LENGTH | 1.9 M | MATERIAL |  | BELT DESIGNATION | 12PK1900 | REINFORCING CORD MATERIAL |  | TOP WIDTH | 42 MM | OVERALL HEIGHT | 5 MM | OIL RESISTANT |  | HEAT RESISTANT |  | STATIC CONDUCTIVE |  | HAZARD CLASS |  | CERTIFICATION/STANDARD |  | ADDITIONAL FEATURES EN |  | ADDITIONAL FEATURES ES |  | ADDITIONAL FEATURES FR | [27 empty] | Production Completed
STP_005 | Data Enrichment | NGB | NGB | kk | 2023-01-05 | 2023-01-06 |  | PSR201297 | 201297 | PSR201297 | V-BELT, 13X1120L, #3450, ALTERNATOR, WED | V-BELT, 13X1120L, #3450, ALTERNATOR, WEDGE TYPE, ORIGINAL NISSAN URVAN | PC | 0 | 0 |  | A | PD | 2610 | ERSA | OTHERS | N/A | N/A | N/A | EX |  | URL Not Found |  | NISSAN URVAN | 3450 | [8 empty] | ALTERNATOR | [6 empty] | Cleansed | BELT | V | TYPE | WEDGE | NUMBER OF RIBS |  | BELT SECTION SIZE |  | OUTSIDE LENGTH | 1.12 M | MATERIAL |  | BELT DESIGNATION |  | REINFORCING CORD MATERIAL |  | TOP WIDTH | 13 MM | OVERALL HEIGHT |  | OIL RESISTANT |  | HEAT RESISTANT |  | STATIC CONDUCTIVE |  | HAZARD CLASS |  | CERTIFICATION/STANDARD |  | ADDITIONAL FEATURES EN | 3450 | ADDITIONAL FEATURES ES |  | ADDITIONAL FEATURES FR | [27 empty] | Production Completed
STP_005 | Data Enrichment | NGB | NGB | kk | 2023-01-05 | 2023-01-06 |  | PSR020965 | 020965 | PSR020965 | V-BELT, 3VX250, COGGED, 3/8” TOP WIDTH X 5/16” THICK X 25”LONG; FOR SUZUKI MULTICAB F6A, 12 VALVES | V-BELT, 3VX250, COGGED, 3/8” TOP WIDTH X 5/16” THICK X 25”LONG; FOR SUZUKI MULTICAB F6A, 12 VALVES | PC | 4 | 6 | CONSUMABLES | B | V1 | 2610 | ERSA | OTHERS |  |  |  | HB | ESE AUTO PARTS ENTERPRISES | https://www.biedlers-belts.com/gates-3vx250-belt.html | https://www.grainger.com/product/DAYTON-Cogged-V-Belt-3VX250-2L377 | GATES | 3VX250 | [6 empty] | ESE AUTO PARTS ENTERPRISES | [8 empty] | Enriched | BELT | V | TYPE | COGGED | NUMBER OF RIBS |  | BELT SECTION SIZE | 3VX | OUTSIDE LENGTH | 635 MM | MATERIAL | RUBBER | BELT DESIGNATION | 3VX250 | REINFORCING CORD MATERIAL | POLYESTER | TOP WIDTH | 10 MM | OVERALL HEIGHT | 5/16 IN | OIL RESISTANT | YES | HEAT RESISTANT | YES | STATIC CONDUCTIVE | YES | HAZARD CLASS |  | CERTIFICATION/STANDARD |  | ADDITIONAL FEATURES EN | FOR SUZUKI MULTICAB F6A, 12 VALVES | ADDITIONAL FEATURES ES |  | ADDITIONAL FEATURES FR | [27 empty] | Production Completed
STP_005 | Data Enrichment | NGB | NGB | kk | 2023-01-05 | 2023-01-06 |  | PSR103824 | 103824 | PSR103824 | V-BELT, 3VX600, COGGED, TOP WIDTH: 9MM, THICKNESS: 8MM, OUTSIDE CIRCUMFERENCE: 1525MM | V-BELT, 3VX600, COGGED, TOP WIDTH: 9MM, THICKNESS: 8MM, OUTSIDE CIRCUMFERENCE: 1525MM | PC | 3 | 4 | CONSUMABLES | B | V1 | 2610 | ERSA | OTHERS |  |  |  | HB | RBER INDUSTRIAL & TRADING CORPORATION | https://www.biedlers-belts.com/gates-3vx600-belt.html | https://www.grainger.com/product/DAYTON-Cogged-V-Belt-3VX600-2L392 | GATES | 3VX600 | [6 empty] | RBER INDUSTRIAL & TRADING CORPORATION | [8 empty] | Enriched | BELT | V | TYPE | COGGED | NUMBER OF RIBS |  | BELT SECTION SIZE | 3VX | OUTSIDE LENGTH | 1.524 M | MATERIAL | RUBBER | BELT DESIGNATION | 3VX600 | REINFORCING CORD MATERIAL | POLYESTER | TOP WIDTH | 10 MM | OVERALL HEIGHT | 8MM | OIL RESISTANT | YES | HEAT RESISTANT | YES | STATIC CONDUCTIVE | YES | HAZARD CLASS |  | CERTIFICATION/STANDARD |  | ADDITIONAL FEATURES EN |  | ADDITIONAL FEATURES ES |  | ADDITIONAL FEATURES FR | [27 empty] | Production Completed
STP_005 | Data Enrichment | NGB | NGB | kk | 2023-01-05 | 2023-01-06 |  | PSR649709 | 649709 | PSR649709 | V-BELT, 5V1180, PLAIN, TOP WIDTH: 15MM, THICKNESS: 13MM, OUTSIDE CIRCUMFERENCE: 3000MM | V-BELT, 5V1180, PLAIN, TOP WIDTH: 15MM, THICKNESS: 13MM, OUTSIDE CIRCUMFERENCE: 3000MM | PC | 5 | 8 | CONSUMABLES | B | V1 | 2610 | ERSA | OTHERS |  |  |  | HB | RBER INDUSTRIAL & TRADING CORPORATION | https://www.biedlers-belts.com/gates-5v1180-belt.html | https://www.grainger.com/product/DAYTON-V-Belt-5V1180-13V750 | GATES | 5V1180 | [6 empty] | RBER INDUSTRIAL & TRADING CORPORATION | [8 empty] | Enriched | BELT | V | TYPE | PLAIN | NUMBER OF RIBS |  | BELT SECTION SIZE | 5V | OUTSIDE LENGTH | 2.997 M | MATERIAL | RUBBER | BELT DESIGNATION | 5V1180 | REINFORCING CORD MATERIAL | POLYESTER | TOP WIDTH | 15 MM | OVERALL HEIGHT | 13 MM | OIL RESISTANT | YES | HEAT RESISTANT | YES | STATIC CONDUCTIVE | YES | HAZARD CLASS |  | CERTIFICATION/STANDARD |  | ADDITIONAL FEATURES EN |  | ADDITIONAL FEATURES ES |  | ADDITIONAL FEATURES FR | [27 empty] | Production Completed
STP_005 | Data Enrichment | NGB | NGB | kk | 2023-01-05 | 2023-01-06 |  | PSR016285 | 016285 | PSR016285 | V-BELT, 8VX1500, COGGED, TOP WIDTH: 25MM, THICKNESS: 23MM, OUTISDE CIRCUMFERENCE: 3810MM | V-BELT, 8VX1500, COGGED, TOP WIDTH: 25MM, THICKNESS: 23MM, OUTISDE CIRCUMFERENCE: 3810MM | PC | 0 | 0 | CONSUMABLES | C | PD | 2610 | ERSA | OTHERS |  |  |  | EX | GUAN YIAC HARDWARE | https://www.biedlers-belts.com/gates-8vx1500-belt.html |  | GATES | 8VX1500 | [6 empty] | GUAN YIAC HARDWARE | [8 empty] | Enriched | BELT | V | TYPE | COGGED | NUMBER OF RIBS |  | BELT SECTION SIZE | 8VX | OUTSIDE LENGTH | 3.81 M | MATERIAL |  | BELT DESIGNATION | 8VX1500 | REINFORCING CORD MATERIAL | POLYESTER | TOP WIDTH | 25 MM | OVERALL HEIGHT | 23 MM | OIL RESISTANT | YES | HEAT RESISTANT | YES | STATIC CONDUCTIVE | YES | HAZARD CLASS |  | CERTIFICATION/STANDARD |  | ADDITIONAL FEATURES EN |  | ADDITIONAL FEATURES ES |  | ADDITIONAL FEATURES FR | [27 empty] | Production Completed
STP_005 | Data Enrichment | NGB | NGB | kk | 2023-01-05 | 2023-01-05 |  | PSR200781 | 200781 | PSR200781 | V-BELT, 9.5X610, PLAIN, SUZUKI MULTICAB F6A, 12 VALVES | V-BELT, 9.5X610, PLAIN, SUZUKI MULTICAB F6A, 12 VALVES | PC | 0 | 0 | CONSUMABLES | B | PD | 2610 | ERSA | OTHERS |  |  |  | EX |  | URL Not Found |  | ZUZUKI MULTICAB | F6A | [15 empty] | Cleansed | BELT | V | TYPE | PLAIN | NUMBER OF RIBS |  | BELT SECTION SIZE |  | OUTSIDE LENGTH | 610 MM | MATERIAL |  | BELT DESIGNATION |  | REINFORCING CORD MATERIAL |  | TOP WIDTH |  | OVERALL HEIGHT |  | OIL RESISTANT |  | HEAT RESISTANT |  | STATIC CONDUCTIVE |  | HAZARD CLASS |  | CERTIFICATION/STANDARD |  | ADDITIONAL FEATURES EN | 12 VALVES | ADDITIONAL FEATURES ES |  | ADDITIONAL FEATURES FR | [27 empty] | Production Completed
STP_005 | Data Enrichment | NGB | NGB | kk | 2023-01-05 | 2023-01-05 | MNFR & PTNO Updated | PSR332921 | 332921 | PSR332921 | V-BELT, A112, PLAIN, TOP WIDTH: 13MM, TH | V-BELT, A112, PLAIN, TOP WIDTH: 13MM, THICKNESS: 8MM, INSIDE CIRCUMFERENCE: 2845MM | PC | 0 | 0 |  | C | PD | 2610 | ERSA | OTHERS | N/A | N/A | N/A | EX |  | https://www.biedlers-belts.com/gates-a112-belt.html |  | GATES | A112 | [15 empty] | Enriched | BELT | V | TYPE | PLAIN | NUMBER OF RIBS |  | BELT SECTION SIZE | A | OUTSIDE LENGTH | 2.896 M | MATERIAL |  | BELT DESIGNATION | A112 | REINFORCING CORD MATERIAL | POLYESTER | TOP WIDTH | 13 MM | OVERALL HEIGHT | 8 MM | OIL RESISTANT | YES | HEAT RESISTANT | YES | STATIC CONDUCTIVE | YES | HAZARD CLASS |  | CERTIFICATION/STANDARD |  | ADDITIONAL FEATURES EN | INSIDE CIRCUMFERENCE: 2.845 M | ADDITIONAL FEATURES ES |  | ADDITIONAL FEATURES FR | [27 empty] | Production Completed
STP_005 | Data Enrichment | NGB | NGB | kk | 2023-01-05 | 2023-01-05 | MNFR & PTNO Updated | PSR432982 | 432982 | PSR432982 | V-BELT, A25, PLAIN, TOP WIDTH: 13MM, THICKNESS: 8MM, INSIDE CIRCUMFERENCE: 637MM | V-BELT, A25, PLAIN, TOP WIDTH: 13MM, THICKNESS: 8MM, INSIDE CIRCUMFERENCE: 637MM | PC | 0 | 0 | CONSUMABLES | A | PD | 2610 | ERSA | OTHERS |  |  |  | EX | JVRA INDUSTRIAL SALES AND SERVICES | https://www.biedlers-belts.com/gates-a25-belt.html |  | GATES | A25 | [6 empty] | JVRA INDUSTRIAL SALES AND SERVICES | [8 empty] | Enriched | BELT | V | TYPE | PLAIN | NUMBER OF RIBS |  | BELT SECTION SIZE | A | OUTSIDE LENGTH | 686 MM | MATERIAL |  | BELT DESIGNATION | A25 | REINFORCING CORD MATERIAL | POLYESTER | TOP WIDTH | 13 MM | OVERALL HEIGHT | 8 MM | OIL RESISTANT | YES | HEAT RESISTANT | YES | STATIC CONDUCTIVE | YES | HAZARD CLASS |  | CERTIFICATION/STANDARD |  | ADDITIONAL FEATURES EN | INSIDE CIRCUMFERENCE: 637 MM | ADDITIONAL FEATURES ES |  | ADDITIONAL FEATURES FR | [27 empty] | Production Completed
STP_005 | Data Enrichment | NGB | NGB | kk | 2023-01-05 | 2023-01-05 | MNFR & PTNO Updated | PSR042227 | 042227 | PSR042227 | V-BELT, A30, PLAIN, OUTSIDE CIRCUMFERENCE: 30.3000; INSIDE CIRCUMFERENCE: 28.0000, TOP WIDTH: 0.5000, THICKNESS: 0.3440; FOR KATO CRANE MODEL SR-300L WITH MITSUBISHI ENGINE MODEL 6M60-TLE3A | V-BELT, A30, PLAIN, OUTSIDE CIRCUMFERENCE: 30.3000; INSIDE CIRCUMFERENCE: 28.0000, TOP WIDTH: 0.5000, THICKNESS: 0.3440; FOR KATO CRANE MODEL SR-300L WITH MITSUBISHI ENGINE MODEL 6M60-TLE3A | PC | 2 | 2 | CONSUMABLES | A | V1 | 6175 | ERSA | OTHERS |  |  |  | HB | ALDREI TRADING | https://www.biedlers-belts.com/gates-a30-belt.html |  | GATES | A30 | [6 empty] | ALDREI TRADING |  | CRANE WITH ENGINE | SR-300L,6M60-TLE3A | KATO,MITSUBISHI |  |  |  |  | Enriched | BELT | V | TYPE | PLAIN | NUMBER OF RIBS |  | BELT SECTION SIZE | A | OUTSIDE LENGTH | 813 MM | MATERIAL |  | BELT DESIGNATION | A30 | REINFORCING CORD MATERIAL | POLYESTER | TOP WIDTH | 13 MM | OVERALL HEIGHT | 8 MM | OIL RESISTANT | YES | HEAT RESISTANT | YES | STATIC CONDUCTIVE | YES | HAZARD CLASS |  | CERTIFICATION/STANDARD |  | ADDITIONAL FEATURES EN | INSIDE CIRCUMFERENCE: 28 IN | ADDITIONAL FEATURES ES |  | ADDITIONAL FEATURES FR | [27 empty] | Production Completed
STP_005 | Data Enrichment | NGB | NGB | kk | 2023-01-05 | 2023-01-05 | MNFR & PTNO Updated | PSR053919 | 053919 | PSR053919 | V-BELT, A33, PLAIN, TOP WIDTH: 13MM, THICKNESS: 8MM, INSIDE CIRCUMFERENCE: 838MM | V-BELT, A33, PLAIN, TOP WIDTH: 13MM, THICKNESS: 8MM, INSIDE CIRCUMFERENCE: 838MM | SE | 0 | 0 | CONSUMABLES | C | PD | 2610 | ERSA | OTHERS |  |  |  | EX |  | https://www.biedlers-belts.com/gates-a33-belt.html |  | GATES | A33 | [15 empty] | Enriched | BELT | V | TYPE | PLAIN | NUMBER OF RIBS |  | BELT SECTION SIZE | A | OUTSIDE LENGTH | 889 MM | MATERIAL |  | BELT DESIGNATION | A33 | REINFORCING CORD MATERIAL | POLYESTER | TOP WIDTH | 13 MM | OVERALL HEIGHT | 8 MM | OIL RESISTANT | YES | HEAT RESISTANT | YES | STATIC CONDUCTIVE | YES | HAZARD CLASS |  | CERTIFICATION/STANDARD |  | ADDITIONAL FEATURES EN | INSIDE CIRCUMFERENCE: 838 MM | ADDITIONAL FEATURES ES |  | ADDITIONAL FEATURES FR | [27 empty] | Production Completed
STP_005 | Data Enrichment | NGB | NGB | kk | 2023-01-05 | 2023-01-05 |  | PSR043670 | 043670 | PSR043670 | V-BELT, A36.5, P/N 129612-42310, COOLING WATER SYSTEM; FOR HITACHI MINI HYDRAULIC EXCAVATOR MODEL ZX10U-2, SERIAL NO. NOHCM1MP00E00011967 | V-BELT, A36.5, P/N 129612-42310, COOLING WATER SYSTEM; FOR HITACHI MINI HYDRAULIC EXCAVATOR MODEL ZX10U-2, SERIAL NO. NOHCM1MP00E00011967 | PC | 2 | 2 | CONSUMABLES | A | V1 | 2610 | ERSA | OTHERS | 129612-42310 | 0003000004 | HITACHI | HB | BRIGHTON MACHINERY CORPORATION | https://www.qualitybearingsonline.com/a36-5-protorque-wrapped-classical-v-belt-36-5/ |  | PROTORQUE | A36.5 | HITACHI | 129612-42310 |  |  |  |  | BRIGHTON MACHINERY CORPORATION |  | MINI HYDRAULIC EXCAVATOR | ZX10U-2 | HITACHI |  |  | NOHCM1MP00E00011967 |  | Enriched | BELT | V | TYPE | WRAPPED CLASSICAL | NUMBER OF RIBS |  | BELT SECTION SIZE | A | OUTSIDE LENGTH | 960 MM | MATERIAL |  | BELT DESIGNATION | A36.5 | REINFORCING CORD MATERIAL |  | TOP WIDTH | 13 MM | OVERALL HEIGHT | 8 MM | OIL RESISTANT |  | HEAT RESISTANT |  | STATIC CONDUCTIVE |  | HAZARD CLASS |  | CERTIFICATION/STANDARD |  | ADDITIONAL FEATURES EN | F/COOLING WATER SYSTEM | ADDITIONAL FEATURES ES |  | ADDITIONAL FEATURES FR | [27 empty] | Production Completed
STP_005 | Data Enrichment | NGB | NGB | kk | 2023-01-05 | 2023-01-05 | MNFR & PTNO Updated | PSR092039 | 092039 | PSR092039 | V-BELT, A46, PLAIN, TOP WIDTH: 13MM, THICKNESS: 8MM, INSIDE CIRCUMFERENCE: 1168MM | V-BELT, A46, PLAIN, TOP WIDTH: 13MM, THICKNESS: 8MM, INSIDE CIRCUMFERENCE: 1168MM | PC | 0 | 0 | CONSUMABLES | A | PD | 2610 | ERSA | OTHERS |  |  |  | EX | SEVERO SY LING, INC. | https://www.biedlers-belts.com/gates-a46-belt.html |  | GATES | A46 | [6 empty] | SEVERO SY LING, INC. | [8 empty] | Enriched | BELT | V | TYPE | PLAIN | NUMBER OF RIBS |  | BELT SECTION SIZE | A | OUTSIDE LENGTH | 1.219 M | MATERIAL |  | BELT DESIGNATION | A46 | REINFORCING CORD MATERIAL | POLYESTER | TOP WIDTH | 13 MM | OVERALL HEIGHT | 8 MM | OIL RESISTANT | YES | HEAT RESISTANT | YES | STATIC CONDUCTIVE | YES | HAZARD CLASS |  | CERTIFICATION/STANDARD |  | ADDITIONAL FEATURES EN | INSIDE CIRCUMFERENCE: 1.168 M | ADDITIONAL FEATURES ES |  | ADDITIONAL FEATURES FR | [27 empty] | Production Completed
STP_005 | Data Enrichment | NGB | NGB | kk | 2023-01-05 | 2023-01-05 | MNFR & PTNO Updated | PSR092460 | 092460 | PSR092460 | V-BELT, A49, PLAIN, TOP WIDTH: 13MM, THICKNESS: 8MM, INSIDE CIRCUMFERENCE: 1250MM | V-BELT, A49, PLAIN, TOP WIDTH: 13MM, THICKNESS: 8MM, INSIDE CIRCUMFERENCE: 1250MM | PC | 2 | 4 | CONSUMABLES | B | V1 | 2610 | ERSA | OTHERS |  |  |  | HB | RBER INDUSTRIAL & TRADING CORPORATION | https://www.biedlers-belts.com/gates-a49-belt.html |  | GATES | A49 | [6 empty] | RBER INDUSTRIAL & TRADING CORPORATION | [8 empty] | Enriched | BELT | V | TYPE | PLAIN | NUMBER OF RIBS |  | BELT SECTION SIZE | A | OUTSIDE LENGTH | 1.295 M | MATERIAL |  | BELT DESIGNATION | A49 | REINFORCING CORD MATERIAL | POLYESTER | TOP WIDTH | 13 MM | OVERALL HEIGHT | 8 MM | OIL RESISTANT | YES | HEAT RESISTANT | YES | STATIC CONDUCTIVE | YES | HAZARD CLASS |  | CERTIFICATION/STANDARD |  | ADDITIONAL FEATURES EN | INSIDE CIRCUMFERENCE: 1.25 M | ADDITIONAL FEATURES ES |  | ADDITIONAL FEATURES FR | [27 empty] | Production Completed
STP_005 | Data Enrichment | NGB | NGB | kk | 2023-01-05 | 2023-01-05 | MNFR & PTNO Updated | PSR091769 | 091769 | PSR091769 | V-BELT, A50, PLAIN, TOP WIDTH: 13MM, THICKNESS: 8MM, INSIDE CIRCUMFERENCE: 1270MM | V-BELT, A50, PLAIN, TOP WIDTH: 13MM, THICKNESS: 8MM, INSIDE CIRCUMFERENCE: 1270MM | PC | 12 | 20 | CONSUMABLES | B | V1 | 2610 | ERSA | OTHERS |  |  |  | HB | RBER INDUSTRIAL & TRADING CORPORATION | https://www.biedlers-belts.com/gates-a50-belt.html |  | GATES | A50 | [6 empty] | RBER INDUSTRIAL & TRADING CORPORATION | [8 empty] | Enriched | BELT | V | TYPE | PLAIN | NUMBER OF RIBS |  | BELT SECTION SIZE | A | OUTSIDE LENGTH | 1.321 M | MATERIAL |  | BELT DESIGNATION | A50 | REINFORCING CORD MATERIAL | POLYESTER | TOP WIDTH | 13 MM | OVERALL HEIGHT | 8 MM | OIL RESISTANT | YES | HEAT RESISTANT | YES | STATIC CONDUCTIVE | YES | HAZARD CLASS |  | CERTIFICATION/STANDARD |  | ADDITIONAL FEATURES EN | INSIDE CIRCUMFERENCE: 1.27 M | ADDITIONAL FEATURES ES |  | ADDITIONAL FEATURES FR | [27 empty] | Production Completed
STP_005 | Data Enrichment | NGB | NGB | kk | 2023-01-05 | 2023-01-05 | MNFR & PTNO Updated | PSR091749 | 091749 | PSR091749 | V-BELT, B102, PLAIN, TOP WIDTH: 17MM, THICKNESS: 11MM, INSIDE CIRCUMFERENCE: 2600MM | V-BELT, B102, PLAIN, TOP WIDTH: 17MM, THICKNESS: 11MM, INSIDE CIRCUMFERENCE: 2600MM | PC | 3 | 4 | CONSUMABLES | B | V1 | 2610 | ERSA | OTHERS |  |  |  | HB | RBER INDUSTRIAL & TRADING CORPORATION | https://www.biedlers-belts.com/gates-b102-belt.html |  | GATES | B102 | [6 empty] | RBER INDUSTRIAL & TRADING CORPORATION | [8 empty] | Enriched | BELT | V | TYPE | PLAIN | NUMBER OF RIBS |  | BELT SECTION SIZE | B | OUTSIDE LENGTH | 2.667 M | MATERIAL |  | BELT DESIGNATION | B102 | REINFORCING CORD MATERIAL | POLYESTER | TOP WIDTH | 17 MM | OVERALL HEIGHT | 10 MM | OIL RESISTANT | YES | HEAT RESISTANT | YES | STATIC CONDUCTIVE | YES | HAZARD CLASS |  | CERTIFICATION/STANDARD |  | ADDITIONAL FEATURES EN | INSIDE CIRCUMFERENCE: 2.6 M | ADDITIONAL FEATURES ES |  | ADDITIONAL FEATURES FR | [27 empty] | Production Completed
STP_005 | Data Enrichment | NGB | NGB | kk | 2023-01-05 | 2023-01-05 | MNFR & PTNO Updated | PSR944760 | 944760 | PSR944760 | V-BELT, B122, TOP WIDTH: 17MM, NOMINAL THICKNESS: 10MM, OUTISDE CIRCUMFERENCE: 3175MM, PLAIN | V-BELT, B122, TOP WIDTH: 17MM, NOMINAL THICKNESS: 10MM, OUTISDE CIRCUMFERENCE: 3175MM, PLAIN | PC | 3 | 6 | CONSUMABLES | B | V1 | 2610 | ERSA | OTHERS |  |  |  | HB | RBER INDUSTRIAL & TRADING CORPORATION | https://www.biedlers-belts.com/gates-b122-belt.html |  | GATES | B122 | [6 empty] | RBER INDUSTRIAL & TRADING CORPORATION | [8 empty] | Enriched | BELT | V | TYPE | PLAIN | NUMBER OF RIBS |  | BELT SECTION SIZE | B | OUTSIDE LENGTH | 3.175 M | MATERIAL |  | BELT DESIGNATION | B122 | REINFORCING CORD MATERIAL | POLYESTER | TOP WIDTH | 17 MM | OVERALL HEIGHT | 10 MM | OIL RESISTANT | YES | HEAT RESISTANT | YES | STATIC CONDUCTIVE | YES | HAZARD CLASS |  | CERTIFICATION/STANDARD |  | ADDITIONAL FEATURES EN |  | ADDITIONAL FEATURES ES |  | ADDITIONAL FEATURES FR | [27 empty] | Production Completed
STP_005 | Data Enrichment | NGB | NGB | kk | 2023-01-05 | 2023-01-05 | MNFR & PTNO Updated | PSR092133 | 092133 | PSR092133 | V-BELT, B123, PLAIN, TOP WIDTH: 17MM, THICKNESS: 11MM, OUTSIDE CIRCUMFERENCE: 3200MM | V-BELT, B123, PLAIN, TOP WIDTH: 17MM, THICKNESS: 11MM, OUTSIDE CIRCUMFERENCE: 3200MM | PC | 6 | 12 | CONSUMABLES | B | V1 | 2610 | ERSA | OTHERS |  |  |  | HB | GUAN YIAC HARDWARE | https://www.biedlers-belts.com/gates-b123-belt.html |  | GATES | B123 | [6 empty] | GUAN YIAC HARDWARE | [8 empty] | Enriched | BELT | V | TYPE | PLAIN | NUMBER OF RIBS |  | BELT SECTION SIZE | B | OUTSIDE LENGTH | 3.2 M | MATERIAL |  | BELT DESIGNATION | B123 | REINFORCING CORD MATERIAL | POLYESTER | TOP WIDTH | 17 MM | OVERALL HEIGHT | 10 MM | OIL RESISTANT | YES | HEAT RESISTANT | YES | STATIC CONDUCTIVE | YES | HAZARD CLASS |  | CERTIFICATION/STANDARD |  | ADDITIONAL FEATURES EN |  | ADDITIONAL FEATURES ES |  | ADDITIONAL FEATURES FR | [27 empty] | Production Completed
STP_005 | Data Enrichment | NGB | NGB | kk | 2023-01-05 | 2023-01-05 | MNFR & PTNO Updated | PSR052740 | 052740 | PSR052740 | V-BELT, B26, PLAIN, TOP WIDTH: 17MM, THICKNESS: 11MM, INSIDE CIRCUMFERENCE: 650MM | V-BELT, B26, PLAIN, TOP WIDTH: 17MM, THICKNESS: 11MM, INSIDE CIRCUMFERENCE: 650MM | PC | 0 | 0 | CONSUMABLES | A | PD | 2610 | ERSA | OTHERS |  |  |  | EX | UNITED BEARING INDL CORP | https://www.biedlers-belts.com/gates-b26-belt.html |  | GATES | B26 | [6 empty] | UNITED BEARING INDL CORP | [8 empty] | Enriched | BELT | V | TYPE | PLAIN | NUMBER OF RIBS |  | BELT SECTION SIZE | B | OUTSIDE LENGTH | 737 MM | MATERIAL |  | BELT DESIGNATION | B26 | REINFORCING CORD MATERIAL | POLYESTER | TOP WIDTH | 17 MM | OVERALL HEIGHT | 10 MM | OIL RESISTANT | YES | HEAT RESISTANT | YES | STATIC CONDUCTIVE | YES | HAZARD CLASS |  | CERTIFICATION/STANDARD |  | ADDITIONAL FEATURES EN | INSIDE CIRCUMFERENCE: 650 MM | ADDITIONAL FEATURES ES |  | ADDITIONAL FEATURES FR | [27 empty] | Production Completed
STP_005 | Data Enrichment | NGB | NGB | kk | 2023-01-05 | 2023-01-05 | MNFR & PTNO Updated | PSR052741 | 052741 | PSR052741 | V-BELT, B27, PLAIN, TOP WIDTH: 17MM, THICKNESS: 11MM, INSIDE CIRCUMFERENCE: 686MM | V-BELT, B27, PLAIN, TOP WIDTH: 17MM, THICKNESS: 11MM, INSIDE CIRCUMFERENCE: 686MM | PC | 0 | 0 | CONSUMABLES | C | PD | 2610 | ERSA | OTHERS |  |  |  | EX | UNITED BEARING INDL CORP | https://www.biedlers-belts.com/gates-b27-belt.html |  | GATES | B27 | [6 empty] | UNITED BEARING INDL CORP | [8 empty] | Enriched | BELT | V | TYPE | PLAIN | NUMBER OF RIBS |  | BELT SECTION SIZE | B | OUTSIDE LENGTH | 762 MM | MATERIAL |  | BELT DESIGNATION | B27 | REINFORCING CORD MATERIAL | POLYESTER | TOP WIDTH | 17 MM | OVERALL HEIGHT | 10 MM | OIL RESISTANT | YES | HEAT RESISTANT | YES | STATIC CONDUCTIVE | YES | HAZARD CLASS |  | CERTIFICATION/STANDARD |  | ADDITIONAL FEATURES EN | INSIDE CIRCUMFERENCE: 686 MM | ADDITIONAL FEATURES ES |  | ADDITIONAL FEATURES FR | [27 empty] | Production Completed
STP_005 | Data Enrichment | NGB | NGB | kk | 2023-01-05 | 2023-01-05 | MNFR & PTNO Updated | PSR052742 | 052742 | PSR052742 | V-BELT, B28, PLAIN, TOP WIDTH: 17MM, THICKNESS: 11MM, INSIDE CIRCUMFERENCE: 710MM | V-BELT, B28, PLAIN, TOP WIDTH: 17MM, THICKNESS: 11MM, INSIDE CIRCUMFERENCE: 710MM | PC | 0 | 0 | CONSUMABLES | C | PD | 2610 | ERSA | OTHERS |  |  |  | EX | UNITED BEARING INDL CORP | https://www.biedlers-belts.com/gates-b28-belt.html |  | GATES | B28 | [6 empty] | UNITED BEARING INDL CORP | [8 empty] | Enriched | BELT | V | TYPE | PLAIN | NUMBER OF RIBS |  | BELT SECTION SIZE | B | OUTSIDE LENGTH | 787 MM | MATERIAL |  | BELT DESIGNATION | B28 | REINFORCING CORD MATERIAL | POLYESTER | TOP WIDTH | 17 MM | OVERALL HEIGHT | 10 MM | OIL RESISTANT | YES | HEAT RESISTANT | YES | STATIC CONDUCTIVE | YES | HAZARD CLASS |  | CERTIFICATION/STANDARD |  | ADDITIONAL FEATURES EN | INSIDE CIRCUMFERENCE: 710 MM | ADDITIONAL FEATURES ES |  | ADDITIONAL FEATURES FR | [27 empty] | Production Completed
STP_005 | Data Enrichment | NGB | NGB | kk | 2023-01-05 | 2023-01-05 | MNFR & PTNO Updated | PSR091130 | 091130 | PSR091130 | V-BELT, B34, PLAIN, TOP WIDTH: 17MM, THICKNESS: 11MM, INSIDE CIRCUMFERENCE: 867MM | V-BELT, B34, PLAIN, TOP WIDTH: 17MM, THICKNESS: 11MM, INSIDE CIRCUMFERENCE: 867MM | PC | 0 | 0 | CONSUMABLES | B | PD | 2610 | ERSA | OTHERS |  |  |  | EX | ORMOC LIBERTY MARKETING, INC. | https://www.biedlers-belts.com/gates-b34-belt.html |  | GATES | B34 | [6 empty] | ORMOC LIBERTY MARKETING, INC. | [8 empty] | Enriched | BELT | V | TYPE | PLAIN | NUMBER OF RIBS |  | BELT SECTION SIZE | B | OUTSIDE LENGTH | 940 MM | MATERIAL |  | BELT DESIGNATION | B34 | REINFORCING CORD MATERIAL | POLYESTER | TOP WIDTH | 17 MM | OVERALL HEIGHT | 10 MM | OIL RESISTANT | YES | HEAT RESISTANT | YES | STATIC CONDUCTIVE | YES | HAZARD CLASS |  | CERTIFICATION/STANDARD |  | ADDITIONAL FEATURES EN | INSIDE CIRCUMFERENCE: 867 MM | ADDITIONAL FEATURES ES |  | ADDITIONAL FEATURES FR | [27 empty] | Production Completed
STP_005 | Data Enrichment | NGB | NGB | kk | 2023-01-05 | 2023-01-05 | MNFR & PTNO Updated | PSR042378 | 042378 | PSR042378 | V-BELT, B-51, ALTERNATOR, WEDGE/COGGED TYPE, 15MM TOP WIDTH X 10MM H X 1372MM OUTSIDE DIA., ENGINE ARRANGEMENT; FOR NISSAN BUS MODEL UD00113 CHASSIS NO. PKB212N-00496 WITH ENGINE NO. FE6-223235D | V-BELT, B-51, ALTERNATOR, WEDGE/COGGED TYPE, 15MM TOP WIDTH X 10MM H X 1372MM OUTSIDE DIA., ENGINE ARRANGEMENT; FOR NISSAN BUS MODEL UD00113 CHASSIS NO. PKB212N-00496 WITH ENGINE NO. FE6-223235D | PC | 0 | 0 | CRITICAL | A | PD | 6175 | ERSA | OTHERS |  |  |  | EX |  | https://www.biedlers-belts.com/gates-b51-belt.html |  | GATES | B51 | [8 empty] | ALTERNATOR,BUS CHASSIS NO. PKB212N-00496 WITH ENGINE NO. FE6-223235D | UD00113 | [5 empty] | Enriched | BELT | V | TYPE | WEDGE/COGGED | NUMBER OF RIBS |  | BELT SECTION SIZE | B | OUTSIDE LENGTH | 1.372 M | MATERIAL |  | BELT DESIGNATION | B51 | REINFORCING CORD MATERIAL | POLYESTER | TOP WIDTH | 17 MM | OVERALL HEIGHT | 10 MM | OIL RESISTANT | YES | HEAT RESISTANT | YES | STATIC CONDUCTIVE | YES | HAZARD CLASS |  | CERTIFICATION/STANDARD |  | ADDITIONAL FEATURES EN |  | ADDITIONAL FEATURES ES |  | ADDITIONAL FEATURES FR | [27 empty] | Production Completed
STP_005 | Data Enrichment | NGB | NGB | kk | 2023-01-05 | 2023-01-05 | MNFR & PTNO Updated | PSR092371 | 092371 | PSR092371 | V-BELT, B77, PLAIN, OUTSIDE CIRCUMFERENCE: 79.8000; INSIDE CIRCUMFERENCE: 77.0000; TOP WIDTH: 0.6560; THICKNESS: 0.4380. | V-BELT, B77, PLAIN, OUTSIDE CIRCUMFERENCE: 79.8000; INSIDE CIRCUMFERENCE: 77.0000; TOP WIDTH: 0.6560; THICKNESS: 0.4380. | PC | 0 | 0 | CONSUMABLES | C | PD | 2610 | ERSA | OTHERS |  |  |  | EX | RBER INDUSTRIAL & TRADING CORPORATION | https://www.biedlers-belts.com/gates-b77-belt.html |  | GATES | B77 | [6 empty] | RBER INDUSTRIAL & TRADING CORPORATION | [8 empty] | Enriched | BELT | V | TYPE | PLAIN | NUMBER OF RIBS |  | BELT SECTION SIZE | B | OUTSIDE LENGTH | 2.032 M | MATERIAL |  | BELT DESIGNATION | B77 | REINFORCING CORD MATERIAL | POLYESTER | TOP WIDTH | 17 MM | OVERALL HEIGHT | 10 MM | OIL RESISTANT | YES | HEAT RESISTANT | YES | STATIC CONDUCTIVE | YES | HAZARD CLASS |  | CERTIFICATION/STANDARD |  | ADDITIONAL FEATURES EN | INSIDE CIRCUMFERENCE: 77 IN | ADDITIONAL FEATURES ES |  | ADDITIONAL FEATURES FR | [27 empty] | Production Completed
STP_005 | Data Enrichment | NGB | NGB | kk | 2023-01-05 | 2023-01-05 | MNFR & PTNO Updated | PSR280840 | 280840 | PSR280840 | V-BELT, B92 PLAIN, TOP WIDTH: 17MM, THICKNESS: 11MM, INSIDE CIRCUMFERENCE: 2337MM | V-BELT, B92 PLAIN, TOP WIDTH: 17MM, THICKNESS: 11MM, INSIDE CIRCUMFERENCE: 2337MM | PC | 0 | 0 | CONSUMABLES | C | PD | 2610 | ERSA | OTHERS |  |  |  | EX | ORMOC LIBERTY MARKETING, INC. | https://www.biedlers-belts.com/gates-b92-belt.html |  | GATES | B92 | [6 empty] | ORMOC LIBERTY MARKETING, INC. | [8 empty] | Enriched | BELT | V | TYPE | PLAIN | NUMBER OF RIBS |  | BELT SECTION SIZE | B | OUTSIDE LENGTH | 2.413 M | MATERIAL |  | BELT DESIGNATION | B92 | REINFORCING CORD MATERIAL | POLYESTER | TOP WIDTH | 17 MM | OVERALL HEIGHT | 10 MM | OIL RESISTANT | YES | HEAT RESISTANT | YES | STATIC CONDUCTIVE | YES | HAZARD CLASS |  | CERTIFICATION/STANDARD |  | ADDITIONAL FEATURES EN | INSIDE CIRCUMFERENCE: 2.337 M | ADDITIONAL FEATURES ES |  | ADDITIONAL FEATURES FR | [27 empty] | Production Completed
STP_005 | Data Enrichment | NGB | NGB | kk | 2023-01-05 | 2023-01-05 | MNFR & PTNO Updated | PSR091630 | 091630 | PSR091630 | V-BELT, B98, PLAIN, TOP WIDTH: 17MM, THICKNESS: 11MM, INSIDE CIRCUMFERENCE: 2500MM | V-BELT, B98, PLAIN, TOP WIDTH: 17MM, THICKNESS: 11MM, INSIDE CIRCUMFERENCE: 2500MM | PC | 5 | 8 | CONSUMABLES | B | V1 | 2610 | ERSA | OTHERS |  |  |  | HB | RBER INDUSTRIAL & TRADING CORPORATION | https://www.biedlers-belts.com/gates-b98-belt.html |  | GATES | B98 | [6 empty] | RBER INDUSTRIAL & TRADING CORPORATION | [8 empty] | Enriched | BELT | V | TYPE | PLAIN | NUMBER OF RIBS |  | BELT SECTION SIZE | B | OUTSIDE LENGTH | 2.565 M | MATERIAL |  | BELT DESIGNATION | B98 | REINFORCING CORD MATERIAL | POLYESTER | TOP WIDTH | 17 MM | OVERALL HEIGHT | 10 MM | OIL RESISTANT | YES | HEAT RESISTANT | YES | STATIC CONDUCTIVE | YES | HAZARD CLASS |  | CERTIFICATION/STANDARD |  | ADDITIONAL FEATURES EN | INSIDE CIRCUMFERENCE: 2.5 M | ADDITIONAL FEATURES ES |  | ADDITIONAL FEATURES FR | [27 empty] | Production Completed
STP_005 | Data Enrichment | NGB | NGB | kk | 2023-01-05 | 2023-01-05 | MNFR & PTNO Updated | PSR940168 | 940168 | PSR940168 | V-BELT, BANDED, 5 RIBS, 5V1600, HEIGHT OF BELT: 13MM, WIDTH PER RIB: 17MM | V-BELT, BANDED, 5 RIBS, 5V1600, HEIGHT OF BELT: 13MM, WIDTH PER RIB: 17MM | PC | 0 | 0 | CONSUMABLES | C | PD | 2610 | ERSA | OTHERS |  |  |  | EX |  | https://www.biedlers-belts.com/gates-5v1600-belt.html |  | GATES | 5V1600 | [15 empty] | Enriched | BELT | V | TYPE | BANDED | NUMBER OF RIBS | 5 | BELT SECTION SIZE | 5V | OUTSIDE LENGTH | 4.064 M | MATERIAL |  | BELT DESIGNATION | 5V1600 | REINFORCING CORD MATERIAL | POLYESTER | TOP WIDTH | 16 MM | OVERALL HEIGHT | 14 MM | OIL RESISTANT | YES | HEAT RESISTANT | YES | STATIC CONDUCTIVE | YES | HAZARD CLASS |  | CERTIFICATION/STANDARD |  | ADDITIONAL FEATURES EN |  | ADDITIONAL FEATURES ES |  | ADDITIONAL FEATURES FR | [27 empty] | Production Completed
STP_005 | Data Enrichment | NGB | NGB | kk | 2023-01-05 | 2023-01-05 | MNFR & PTNO Updated | PSR091754 | 091754 | PSR091754 | V-BELT, C119, PLAIN, TOP WIDTH: 15.88MM, THICKNESS: 8.74MM, OUTSIDE CIRCUMFERENCE: 863.60MM | V-BELT, C119, PLAIN, TOP WIDTH: 15.88MM, THICKNESS: 8.74MM, OUTSIDE CIRCUMFERENCE: 863.60MM | PC | 8 | 12 | CONSUMABLES | B | V1 | 2610 | ERSA | OTHERS |  |  |  | HB | RBER INDUSTRIAL & TRADING CORPORATION | https://www.biedlers-belts.com/gates-c119-belt.html |  | GATES | C119 | [6 empty] | RBER INDUSTRIAL & TRADING CORPORATION | [8 empty] | Enriched | BELT | V | TYPE | PLAIN | NUMBER OF RIBS |  | BELT SECTION SIZE | C | OUTSIDE LENGTH | 3.124 M | MATERIAL |  | BELT DESIGNATION | C119 | REINFORCING CORD MATERIAL | POLYESTER | TOP WIDTH | 22 MM | OVERALL HEIGHT | 13 MM | OIL RESISTANT | YES | HEAT RESISTANT | YES | STATIC CONDUCTIVE | YES | HAZARD CLASS |  | CERTIFICATION/STANDARD |  | ADDITIONAL FEATURES EN |  | ADDITIONAL FEATURES ES |  | ADDITIONAL FEATURES FR | [27 empty] | Production Completed
STP_005 | Data Enrichment | NGB | NGB | kk | 2023-01-05 | 2023-01-05 | MNFR & PTNO Updated | PSR048648 | 048648 | PSR048648 | V-BELT, COGGED TYPE, B55, 16.6 MM WIDTH X 1473 MM LENGTH, COOLING SYSTEM; FOR CATERPILLAR FORKLIFT MODEL DP70 | V-BELT, COGGED TYPE, B55, 16.6 MM WIDTH X 1473 MM LENGTH, COOLING SYSTEM; FOR CATERPILLAR FORKLIFT MODEL DP70 | PC | 0 | 0 | CONSUMABLES | A | PD | 3730 | ERSA | OTHERS | B55 | 0003000003 | CATERPILLAR | EX |  | https://www.biedlers-belts.com/gates-b55-belt.html |  | GATES | B55 | CATERPILLAR | [7 empty] | FORKLIFT | DP70 | CATERPILLAR |  |  |  |  | Enriched | BELT | V | TYPE | COGGED | NUMBER OF RIBS |  | BELT SECTION SIZE | B | OUTSIDE LENGTH | 1.473 M | MATERIAL |  | BELT DESIGNATION | B55 | REINFORCING CORD MATERIAL | POLYESTER | TOP WIDTH | 17 MM | OVERALL HEIGHT | 10 MM | OIL RESISTANT | YES | HEAT RESISTANT | YES | STATIC CONDUCTIVE | YES | HAZARD CLASS |  | CERTIFICATION/STANDARD |  | ADDITIONAL FEATURES EN | COOLING SYSTEM | ADDITIONAL FEATURES ES |  | ADDITIONAL FEATURES FR | [27 empty] | Production Completed
STP_005 | Data Enrichment | NGB | NGB | kk | 2023-01-05 | 2023-01-06 |  | PSR949369 | 949369 | PSR949369 | V-BELT, COGGED TYPE, P/N 2P-1272, ENGINE POWER TRANSMISSION, KOKS VACUUM MODEL MEGAVAC LOADER PED8000/316 SERIAL NO. 218.285 WITH ENGINE MODEL C9 ACERT 3 (328bhp) | V-BELT, COGGED TYPE, P/N 2P-1272, ENGINE POWER TRANSMISSION, KOKS VACUUM MODEL MEGAVAC LOADER PED8000/316 SERIAL NO. 218.285 WITH ENGINE MODEL C9 ACERT 3 (328bhp) | PC | 2 | 3 | CONSUMABLES | B | V1 | 2610 | ERSA | OTHERS |  |  |  | HB | KOKS INDUSTRIE BV | https://parts.cat.com/en/catcorp/2P-1272 |  | CATERPILLAR | 2P-1272 | [6 empty] | KOKS INDUSTRIE BV |  | VACUUM MODEL MEGAVAC LOADER WITH ENGINE POWER TRANSMISSION | PED8000/316,C9 ACERT 3 (328BHP) | KOKS |  |  | 218.285 |  | Enriched | BELT | V | TYPE | COGGED | NUMBER OF RIBS |  | BELT SECTION SIZE |  | OUTSIDE LENGTH | 1.626 M | MATERIAL |  | BELT DESIGNATION |  | REINFORCING CORD MATERIAL |  | TOP WIDTH | 22.3 MM | OVERALL HEIGHT |  | OIL RESISTANT |  | HEAT RESISTANT |  | STATIC CONDUCTIVE |  | HAZARD CLASS |  | CERTIFICATION/STANDARD |  | ADDITIONAL FEATURES EN |  | ADDITIONAL FEATURES ES |  | ADDITIONAL FEATURES FR | [27 empty] | Production Completed
STP_005 | Data Enrichment | NGB | NGB | kk | 2023-01-05 | 2023-01-05 |  | PSR027829 | 027829 | PSR027829 | V-BELT, COMPRESSOR, COMPRESSOR GROUP, REFRIGERANT, P/N 198-8354, OPERATION STATION; FOR CATERPILLAR SKID STEER LOADER MODEL 236D, SERIAL NO. CAT0236DCMPW01262 | V-BELT, COMPRESSOR, COMPRESSOR GROUP, REFRIGERANT, P/N 198-8354, OPERATION STATION; FOR CATERPILLAR SKID STEER LOADER MODEL 236D, SERIAL NO. CAT0236DCMPW01262 | PC | 2 | 2 | CONSUMABLES | A | V1 | 3730 | ERSA | OTHERS | 198-8354 | 0003000003 | CATERPILLAR | HB | MONARK EQUIPMENT CORP. | https://parts.cat.com/en/catcorp/198-8354 |  | CATERPILLAR | 198-8354 | [6 empty] | MONARK EQUIPMENT CORP |  | SKID STEER LOADER,REFRIGERANT COMPRESSOR GROUP,OPERATION STATION | 236D | CATERPILLAR |  |  | CAT0236DCMPW01262 |  | Enriched | BELT | V | TYPE | COMPRESSOR,HEAVY-DUTY | NUMBER OF RIBS |  | BELT SECTION SIZE |  | OUTSIDE LENGTH | 902 MM | MATERIAL |  | BELT DESIGNATION |  | REINFORCING CORD MATERIAL |  | TOP WIDTH | 12.7 MM | OVERALL HEIGHT |  | OIL RESISTANT |  | HEAT RESISTANT |  | STATIC CONDUCTIVE |  | HAZARD CLASS |  | CERTIFICATION/STANDARD |  | ADDITIONAL FEATURES EN |  | ADDITIONAL FEATURES ES |  | ADDITIONAL FEATURES FR | [27 empty] | Production Completed
STP_005 | Data Enrichment | NGB | NGB | kk | 2023-01-05 | 2023-01-06 |  | PSR950562 | 950562 | PSR950562 | V-BELT, DRIVE, P/N: 225003, MODEL: ESSA LM2, FOR LABORATORY PULVERIZER, MFR: FLSMIDTH | V-BELT, DRIVE, P/N: 225003, MODEL: ESSA LM2, FOR LABORATORY PULVERIZER, MFR: FLSMIDTH | PC | 2 | 2 | CRITICAL | B | V1 | 4200 | ERSA | OTHERS |  |  |  | HB | FLSMIDTH (THAILAND) CO. LTD. | http://yiqi-oss.oss-cn-hangzhou.aliyuncs.com/aliyun/900101926/solution/207917.pdf |  | FLSMIDTH | 225003 | [6 empty] | FLSMIDTH (THAILAND) CO. LTD. |  | LABORATORY PULVERIZER | LM2 | ESSA |  |  |  |  | Cleansed | BELT | V | TYPE | DRIVE | NUMBER OF RIBS |  | BELT SECTION SIZE |  | OUTSIDE LENGTH |  | MATERIAL |  | BELT DESIGNATION |  | REINFORCING CORD MATERIAL |  | TOP WIDTH |  | OVERALL HEIGHT |  | OIL RESISTANT |  | HEAT RESISTANT |  | STATIC CONDUCTIVE |  | HAZARD CLASS |  | CERTIFICATION/STANDARD |  | ADDITIONAL FEATURES EN |  | ADDITIONAL FEATURES ES |  | ADDITIONAL FEATURES FR | [27 empty] | Production Completed
STP_005 | Data Enrichment | NGB | NGB | kk | 2023-01-05 | 2023-01-06 |  | PSR051738 | 051738 | PSR051738 | V-BELT, ITEM NO.: 225003, MODEL: LM5, EQUIPMENT TYPE: PULVERIZING MILL, BRAND: ESSA | V-BELT, ITEM NO.: 225003, MODEL: LM5, EQUIPMENT TYPE: PULVERIZING MILL, BRAND: ESSA | PC | 2 | 2 | CONSUMABLES | B | V1 | 2610 | ERSA | OTHERS |  |  |  | HB | INDEPENDENT LABORATORY SUPPLIES PTY LTD | http://yiqi-oss.oss-cn-hangzhou.aliyuncs.com/aliyun/900101926/solution/207917.pdf |  | FLSMIDTH | 225003 | [6 empty] | INDEPENDENT LABORATORY SUPPLIES PTY LTD |  | PULVERIZING MILL | LM5 | ESSA |  |  |  |  | Cleansed | BELT | V | TYPE |  | NUMBER OF RIBS |  | BELT SECTION SIZE |  | OUTSIDE LENGTH |  | MATERIAL |  | BELT DESIGNATION |  | REINFORCING CORD MATERIAL |  | TOP WIDTH |  | OVERALL HEIGHT |  | OIL RESISTANT |  | HEAT RESISTANT |  | STATIC CONDUCTIVE |  | HAZARD CLASS |  | CERTIFICATION/STANDARD |  | ADDITIONAL FEATURES EN |  | ADDITIONAL FEATURES ES |  | ADDITIONAL FEATURES FR | [27 empty] | Production Completed
STP_005 | Data Enrichment | NGB | NGB | kk | 2023-01-05 | 2023-01-06 |  | PSR201775 | 201775 | PSR201775 | V-BELT, PLAIN, FAN-ALTERNATOR, TOYOTA AM | V-BELT, PLAIN, FAN-ALTERNATOR, TOYOTA AMBULANCE HI-ACE MODEL D-4D | PC | 0 | 0 |  | A | PD | 2610 | ERSA | OTHERS | N/A | N/A | N/A | EX |  | URL Not Found | [11 empty] | FAN-ALTERNATOR,AMBULANCE HI-ACE | D-4D | TOYOTO |  |  |  |  | Cleansed | BELT | V | TYPE | PLAIN | NUMBER OF RIBS |  | BELT SECTION SIZE |  | OUTSIDE LENGTH |  | MATERIAL |  | BELT DESIGNATION |  | REINFORCING CORD MATERIAL |  | TOP WIDTH |  | OVERALL HEIGHT |  | OIL RESISTANT |  | HEAT RESISTANT |  | STATIC CONDUCTIVE |  | HAZARD CLASS |  | CERTIFICATION/STANDARD |  | ADDITIONAL FEATURES EN |  | ADDITIONAL FEATURES ES |  | ADDITIONAL FEATURES FR | [27 empty] | Production Completed
STP_005 | Data Enrichment | NGB | NGB | kk | 2023-01-05 | 2023-01-05 |  | PSR101890 | 101890 | PSR101890 | V-BELT, PLAIN, P/N M-22, BRAND: FUJI, (OEM: O-530), FOR ISA CATHODE DRILLING MACHINE | V-BELT, PLAIN, P/N M-22, BRAND: FUJI, (OEM: O-530), FOR ISA CATHODE DRILLING MACHINE | PC | 0 | 0 | CONSUMABLES | C | PD | 2610 | ERSA | OTHERS | P/N M-22, (OEM: O-530) |  | FUJI | EX | RICKMARK INDUSTRIAL SALES | URL Not Found |  | FUJI | M-22 |  | O-530 |  |  |  |  | RICKMARK INDUSTRIAL SALES |  | ISA CATHODE DRILLING MACHINE | [6 empty] | Cleansed | BELT | V | TYPE | PLAIN | NUMBER OF RIBS |  | BELT SECTION SIZE |  | OUTSIDE LENGTH |  | MATERIAL |  | BELT DESIGNATION |  | REINFORCING CORD MATERIAL |  | TOP WIDTH |  | OVERALL HEIGHT |  | OIL RESISTANT |  | HEAT RESISTANT |  | STATIC CONDUCTIVE |  | HAZARD CLASS |  | CERTIFICATION/STANDARD |  | ADDITIONAL FEATURES EN | OEM: O-530 | ADDITIONAL FEATURES ES |  | ADDITIONAL FEATURES FR | [27 empty] | Production Completed
STP_005 | Data Enrichment | NGB | NGB | kk | 2023-01-05 | 2023-01-05 |  | PSR101990 | 101990 | PSR101990 | V-BELT, PLAIN, P/N M-24, BRAND: FUJI, (OEM: O-590), FOR SAMPLING DRILLING MACHINE | V-BELT, PLAIN, P/N M-24, BRAND: FUJI, (OEM: O-590), FOR SAMPLING DRILLING MACHINE | PC | 0 | 0 | CONSUMABLES | C | PD | 2610 | ERSA | OTHERS | P/N M-24, (OEM: O-590) |  | FUJI | EX | RICKMARK INDUSTRIAL SALES | URL Not Found |  | FUJI | M-24 |  | O-590 |  |  |  |  | RICKMARK INDUSTRIAL SALES |  | SAMPLING DRILLING MACHINE | [6 empty] | Cleansed | BELT | V | TYPE | PLAIN | NUMBER OF RIBS |  | BELT SECTION SIZE |  | OUTSIDE LENGTH |  | MATERIAL |  | BELT DESIGNATION |  | REINFORCING CORD MATERIAL |  | TOP WIDTH |  | OVERALL HEIGHT |  | OIL RESISTANT |  | HEAT RESISTANT |  | STATIC CONDUCTIVE |  | HAZARD CLASS |  | CERTIFICATION/STANDARD |  | ADDITIONAL FEATURES EN | OEM: O-590 | ADDITIONAL FEATURES ES |  | ADDITIONAL FEATURES FR | [27 empty] | Production Completed
STP_005 | Data Enrichment | NGB | NGB | kk | 2023-01-05 | 2023-01-06 |  | PSR945347 | 945347 | PSR945347 | V-BELT, SPA1900, TOP WIDTH: 12.7MM, THICKNESS: 10MM, INSIDE CIRCUMFERENCE: 1855 | V-BELT, SPA1900, TOP WIDTH: 12.7MM, THICKNESS: 10MM, INSIDE CIRCUMFERENCE: 1855 | PC | 3 | 6 | CONSUMABLES | B | V1 | 2610 | ERSA | OTHERS |  |  |  | HB | RBER INDUSTRIAL & TRADING CORPORATION | https://in.rsdelivers.com/product/optibelt/spa-1900/optibelt-drive-belt-belt-section-spa-1900mm-length/1367270 |  | OPTIBELT | SPA1900 | [6 empty] | RBER INDUSTRIAL & TRADING CORPORATION | [8 empty] | Enriched | BELT | V | TYPE |  | NUMBER OF RIBS |  | BELT SECTION SIZE | SPA | OUTSIDE LENGTH | 1.9 M | MATERIAL | RUBBER | BELT DESIGNATION | SPA1900 | REINFORCING CORD MATERIAL | POLYESTER | TOP WIDTH | 12.7 MM | OVERALL HEIGHT | 10 MM | OIL RESISTANT | YES | HEAT RESISTANT | YES | STATIC CONDUCTIVE | YES | HAZARD CLASS |  | CERTIFICATION/STANDARD |  | ADDITIONAL FEATURES EN | INSIDE CIRCUMFERENCE: 1.855 M | ADDITIONAL FEATURES ES |  | ADDITIONAL FEATURES FR | [27 empty] | Production Completed
STP_005 | Data Enrichment | NGB | NGB | kk | 2023-01-05 | 2023-01-06 |  | PSR940903 | 940903 | PSR940903 | V-BELT, SPB 1600, PLAIN, TOP WIDTH: 17MM, THICKNESS: 13MM, OUTSIDE CIRCUMFERENCE: 1600MM | V-BELT, SPB 1600, PLAIN, TOP WIDTH: 17MM, THICKNESS: 13MM, OUTSIDE CIRCUMFERENCE: 1600MM | PC | 0 | 0 | CONSUMABLES | B | PD | 2610 | ERSA | OTHERS |  |  |  | EX | RBER INDUSTRIAL & TRADING CORPORATION | https://www.gprindustrial.com/en/17-mm-spb-metric-belts/4334-SPB1600-metric-belt.html |  | OPTIBELT | SPB 1600 | [6 empty] | RBER INDUSTRIAL & TRADING CORPORATION | [8 empty] | Enriched | BELT | V | TYPE | PLAIN | NUMBER OF RIBS |  | BELT SECTION SIZE | SPB | OUTSIDE LENGTH | 1.6 M | MATERIAL | RUBBER | BELT DESIGNATION | SPB 1600 | REINFORCING CORD MATERIAL | POLYESTER | TOP WIDTH | 17 MM | OVERALL HEIGHT | 13 MM | OIL RESISTANT | YES | HEAT RESISTANT | YES | STATIC CONDUCTIVE | YES | HAZARD CLASS |  | CERTIFICATION/STANDARD |  | ADDITIONAL FEATURES EN |  | ADDITIONAL FEATURES ES |  | ADDITIONAL FEATURES FR | [27 empty] | Production Completed
STP_005 | Data Enrichment | NGB | NGB | kk | 2023-01-05 | 2023-01-06 |  | PSR942395 | 942395 | PSR942395 | V-BELT, SPB2000, PLAIN, TOP WIDTH: 16MM, THICKNESS: 13MM, OUTSIDE CIRCUMFERENCE: 2000MM | V-BELT, SPB2000, PLAIN, TOP WIDTH: 16MM, THICKNESS: 13MM, OUTSIDE CIRCUMFERENCE: 2000MM | PC | 6 | 9 | CONSUMABLES | B | V1 | 2610 | ERSA | OTHERS |  |  |  | HB | RBER INDUSTRIAL & TRADING CORPORATION | https://in.rsdelivers.com/product/optibelt/spb-2000/optibelt-drive-belt-belt-section-spb-2000mm-length/1367289 |  | OPTIBELT | SPB2000 | [6 empty] | RBER INDUSTRIAL & TRADING CORPORATION | [8 empty] | Enriched | BELT | V | TYPE | PLAIN | NUMBER OF RIBS |  | BELT SECTION SIZE | SPB | OUTSIDE LENGTH | 2 M | MATERIAL | RUBBER | BELT DESIGNATION | SPB2000 | REINFORCING CORD MATERIAL | POLYESTER | TOP WIDTH | 16 MM | OVERALL HEIGHT | 13 MM | OIL RESISTANT | YES | HEAT RESISTANT | YES | STATIC CONDUCTIVE | YES | HAZARD CLASS |  | CERTIFICATION/STANDARD |  | ADDITIONAL FEATURES EN |  | ADDITIONAL FEATURES ES |  | ADDITIONAL FEATURES FR | [27 empty] | Production Completed
STP_005 | Data Enrichment | NGB | NGB | kk | 2023-01-05 | 2023-01-06 |  | PSR010914 | 010914 | PSR010914 | V-BELT, SPZ2037, PLAIN, TOP WIDTH: 9.7MM | V-BELT, SPZ2037, PLAIN, TOP WIDTH: 9.7MM, THICKNESS: 8MM, OUTSIDE CIRCUMFERENCE: 2050MM | PC | 0 | 0 |  | C | PD | 2610 | ERSA | OTHERS | N/A | N/A | N/A | EX |  | https://in.rsdelivers.com/product/optibelt/spz-2037/optibelt-drive-belt-belt-section-spz-2037mm-length/1448872 |  | OPTIBELT | SPZ2037 | [15 empty] | Enriched | BELT | V | TYPE | PLAIN | NUMBER OF RIBS |  | BELT SECTION SIZE | SPZ | OUTSIDE LENGTH | 2.037 M | MATERIAL | RUBBER | BELT DESIGNATION | SPZ2037 | REINFORCING CORD MATERIAL | POLYESTER | TOP WIDTH | 9.7 MM | OVERALL HEIGHT | 8 MM | OIL RESISTANT | YES | HEAT RESISTANT | YES | STATIC CONDUCTIVE | YES | HAZARD CLASS |  | CERTIFICATION/STANDARD |  | ADDITIONAL FEATURES EN |  | ADDITIONAL FEATURES ES |  | ADDITIONAL FEATURES FR | [27 empty] | Production Completed
STP_005 | Data Enrichment | NGB | NGB | kk | 2023-01-05 | 2023-01-09 |  | PSR023858 | 023858 | PSR023858 | PSRLT-2.05-MN-WASHER, HARD, 21.5 X 45 X 6 mm THICK, BOLT, BUCKET IMPLEMENT PINS, P/N 8T-5439, IMPLEMENT GROUP; FOR CATERPILLAR® ENGINE MODEL C7 MOUNTED ON MODEL 950H WHEEL LOADER J5J / JAD SERIES | PSRLT-2.05-MN-WASHER, HARD, 21.5 X 45 X 6 mm THICK, BOLT, BUCKET IMPLEMENT PINS, P/N 8T-5439, IMPLEMENT GROUP; FOR CATERPILLAR® ENGINE MODEL C7 MOUNTED ON MODEL 950H WHEEL LOADER J5J / JAD SERIES | PC | 4 | 6 | CONSUMABLES | B | V1 | 3730 | ERSA | OTHERS | 8T-5439 | 0003000003 | CATERPILLAR | HB |  | https://parts.cat.com/en/catcorp/8T-5439 |  | CATERPILLAR | 8T-5439 | [8 empty] | WHEEL LOADER J5J/JAD SERIES,ENGINE | 950H,C7 | CATERPILLAR |  |  |  |  | Enriched | WASHER | FLAT | NOMINAL SIZE |  | TYPE |  | INSIDE DIMENSIONS | 22 MM | OUTSIDE DIMENSIONS | 45 MM | THICKNESS | 6 MM | MATERIAL | HARDENED STEEL | MATERIAL SPECIFICATION |  | COATING/FINISH | ZINC FLAKE | HAZARD CLASS |  | CERTIFICATION/STANDARD |  | ADDITIONAL FEATURES EN | BUCKET IMPLEMENT PINS,FOR M20 BOLT,GROUP,PSRLT-2.05-MN | ADDITIONAL FEATURES ES |  | ADDITIONAL FEATURES FR | [35 empty] | Production Completed
STP_005 | Data Enrichment | NGB | NGB | kk | 2023-01-05 | 2023-01-07 |  | PSR020066 | 020066 | PSR020066 | PSRLT-2.06-MN-WASHER, SPRING, CAP, HUB, REAR, P/N F2515-10000, STEERING SYSTEM; FOR CATERPILLAR FORKLIFT MODEL DP80 | PSRLT-2.06-MN-WASHER, SPRING, CAP, HUB, REAR, P/N F2515-10000, STEERING SYSTEM; FOR CATERPILLAR FORKLIFT MODEL DP80 | PC | 15 | 20 | CONSUMABLES | B | V1 | 3730 | ERSA | OTHERS | F2515-10000 | 0003000003 | CATERPILLAR | HB | MONARK EQUIPMENT CORP. | https://store.intellaliftparts.com/p/CAT-F2515-10000/washer_spring.html |  | CATERPILLAR | F2515-10000 | [6 empty] | MONARK EQUIPMENT CORP. |  | FORKLIFT | DP80 | CATERPILLAR |  |  |  |  | Cleansed | WASHER | LOCK | TYPE | SPRING,REAR | NOMINAL SIZE |  | INSIDE DIMENSIONS |  | OUTSIDE DIMENSIONS |  | THICKNESS |  | MATERIAL |  | MATERIAL SPECIFICATION |  | HAZARD CLASS |  | CERTIFICATION/STANDARD |  | ADDITIONAL FEATURES EN | CAP,HUB,STEERING SYSTEM,PSRLT-2.06-MN | ADDITIONAL FEATURES ES |  | ADDITIONAL FEATURES FR | [37 empty] | Production Completed
STP_005 | Data Enrichment | NGB | NGB | kk | 2023-01-05 | 2023-01-09 |  | PSR046088 | 046088 | PSR046088 | PSRLT-2.56-MN-WASHER, P/N MC000003, STEERING LINK GROUP; FOR CATERPILLAR FORKLIFT MODEL DP60 | PSRLT-2.56-MN-WASHER, P/N MC000003, STEERING LINK GROUP; FOR CATERPILLAR FORKLIFT MODEL DP60 | PC | 4 | 8 | CONSUMABLES | B | V1 | 3730 | ERSA | OTHERS | MC000003 | 0003000003 | CATERPILLAR | HB |  | https://www.orangeparts.com/cat-mc000003-washer-plain/ |  | CATERPILLAR | MC000003 | [8 empty] | FORKLIFT | DP60 | CATERPILLAR |  |  |  |  | Enriched | WASHER | FLAT | NOMINAL SIZE |  | TYPE | PLAIN,STEERING LINK | INSIDE DIMENSIONS |  | OUTSIDE DIMENSIONS |  | THICKNESS |  | MATERIAL |  | MATERIAL SPECIFICATION |  | COATING/FINISH |  | HAZARD CLASS |  | CERTIFICATION/STANDARD |  | ADDITIONAL FEATURES EN | GROUP,PSRLT-2.56-MN | ADDITIONAL FEATURES ES |  | ADDITIONAL FEATURES FR | [35 empty] | Production Completed
STP_005 | Data Enrichment | NGB | NGB | kk | 2023-01-05 | 2023-01-07 |  | PSR046087 | 046087 | PSR046087 | PSRLT-2.68-MN-WASHER, PLAIN, P/N F2500-10000, STEERING LINK GROUP; FOR CATERPILLAR FORKLIFT MODEL DP60 | PSRLT-2.68-MN-WASHER, PLAIN, P/N F2500-10000, STEERING LINK GROUP; FOR CATERPILLAR FORKLIFT MODEL DP60 | PC | 6 | 10 | CONSUMABLES | B | V1 | 3730 | ERSA | OTHERS | F2500-10000 | 0003000003 | CATERPILLAR | HB | MONARK EQUIPMENT CORP. | https://www.walmart.com/ip/CATERPILLAR-TOWMOTOR-F2500-10000-3-8-SAE-FLATWASHER/310907125?wmlspartner=wlpa&selectedSellerId=101023916 |  | CATERPILLAR | F2500-10000 | [6 empty] | MONARK EQUIPMENT CORP. |  | FORKLIFT | DP60 | CATERPILLAR |  |  |  |  | Enriched | WASHER | FLAT | NOMINAL SIZE |  | TYPE | PLAIN | INSIDE DIMENSIONS | 3/8 IN | OUTSIDE DIMENSIONS |  | THICKNESS |  | MATERIAL |  | MATERIAL SPECIFICATION |  | COATING/FINISH |  | HAZARD CLASS |  | CERTIFICATION/STANDARD | SAE | ADDITIONAL FEATURES EN | STEERING LINK GROUP,PSRLT-2.68-MN | ADDITIONAL FEATURES ES |  | ADDITIONAL FEATURES FR | [35 empty] | Production Completed
STP_005 | Data Enrichment | NGB | NGB | kk | 2023-01-05 | 2023-01-07 |  | PSR042195 | 042195 | PSR042195 | PSRLT-2.71-MN-WASHER, THRUST, P/N 69242-13300, TRANSMISSION ASSEMBLY GROUP; FOR CATERPILLAR FORKLIFT MODEL DP60 | PSRLT-2.71-MN-WASHER, THRUST, P/N 69242-13300, TRANSMISSION ASSEMBLY GROUP; FOR CATERPILLAR FORKLIFT MODEL DP60 | PC | 6 | 12 | CONSUMABLES | B | V1 | 3730 | ERSA | OTHERS | 69242-13300 | 0003000003 | CATERPILLAR | HB | MONARK EQUIPMENT CORP. | https://phutungxenanghang.net/en/technical-assistance/nissan-forklift-parts-824.html |  | CATERPILLAR | 69242-13300 | [6 empty] | MONARK EQUIPMENT CORP. |  | FORKLIFT | DP60 | CATERPILLAR |  |  |  |  | Cleansed | WASHER | THRUST | TYPE |  | INSIDE DIAMETER |  | OUTSIDE DIAMETER |  | THICKNESS |  | LOAD RATING |  | MATERIAL |  | MATERIAL SPECIFICATION |  | COATING/FINISH |  | HAZARD CLASS |  | CERTIFICATION/STANDARD |  | ADDITIONAL FEATURES EN | TRANSMISSION ASSEMBLY GROUP,PSRLT-2.71-MN | ADDITIONAL FEATURES ES |  | ADDITIONAL FEATURES FR | [35 empty] | Production Completed
STP_005 | Data Enrichment | NGB | NGB | kk | 2023-01-05 | 2023-01-09 |  | PSR023227 | 023227 | PSR023227 | PSRLT-2.98-MN-WASHER, 22 X 115 X 10 mm THICK, MOUNT, ENGINE AND TRANSMISSION, P/N 7X-2622, ENGINE ARRANGEMENT; FOR CATERPILLAR® ENGINE MODEL C7 MOUNTED ON MODEL 950H WHEEL LOADER J5J / JAD SERIES | PSRLT-2.98-MN-WASHER, 22 X 115 X 10 mm THICK, MOUNT, ENGINE AND TRANSMISSION, P/N 7X-2622, ENGINE ARRANGEMENT; FOR CATERPILLAR® ENGINE MODEL C7 MOUNTED ON MODEL 950H WHEEL LOADER J5J / JAD SERIES | PC | 5 | 8 | CONSUMABLES | B | V1 | 3730 | ERSA | OTHERS | P/N 7X-2622 | 0003000003 | CATERPILLAR | HB | MONARK EQUIPMENT CORP. | https://parts.cat.com/en/catcorp/7X-2622 |  | CATERPILLAR | 7X-2622 | [6 empty] | MONARK EQUIPMENT CORP. |  | WHEEL LOADER J5J/JAD SERIES,ENGINE & TRANSMISSION | 950H,C7 | CATERPILLAR |  |  |  |  | Enriched | WASHER | FLAT | NOMINAL SIZE |  | TYPE |  | INSIDE DIMENSIONS | 22 MM | OUTSIDE DIMENSIONS | 115 MM | THICKNESS | 10 MM | MATERIAL | HARDENED STEEL | MATERIAL SPECIFICATION |  | COATING/FINISH | MECHANICALLY APPLIED ZINC | HAZARD CLASS |  | CERTIFICATION/STANDARD |  | ADDITIONAL FEATURES EN | MOUNT,ARRANGEMENT,PSRLT-2.98-MN | ADDITIONAL FEATURES ES |  | ADDITIONAL FEATURES FR | [35 empty] | Production Completed
STP_005 | Data Enrichment | NGB | NGB | kk | 2023-01-05 | 2023-01-09 |  | PSR021784 | 021784 | PSR021784 | PSRLT-3.64-MN-WASHER, HARD, PULLEY ASSEMBLY, TENSIONER, ALTERNATOR, 11 I.D. X 21 O.D. X 2.5 mm THICK, P/N 8T-4121, ENGINE ARRANGEMENT; FOR CATERPILLAR® ENGINE MODEL C7 MOUNTED ON MODEL 950H WHEEL LOADER | PSRLT-3.64-MN-WASHER, HARD, PULLEY ASSEMBLY, TENSIONER, ALTERNATOR, 11 I.D. X 21 O.D. X 2.5 mm THICK, P/N 8T-4121, ENGINE ARRANGEMENT; FOR CATERPILLAR® ENGINE MODEL C7 MOUNTED ON MODEL 950H WHEEL LOADER | PC | 15 | 25 | CONSUMABLES | B | V1 | 3730 | ERSA | OTHERS | P/N 8T-4121 | 0003000003 | CATERPILLAR | HB | MONARK EQUIPMENT CORP. | https://parts.cat.com/en/catcorp/8T-4121 |  | CATERPILLAR | 8T-4121 | [6 empty] | MONARK EQUIPMENT CORP. |  | WHEEL LOADER,ENGINE,PULLEY ASSEMBLY,TENSIONER,ALTERNATOR | 950H,C7 | CATERPILLAR |  |  |  |  | Enriched | WASHER | FLAT | NOMINAL SIZE |  | TYPE | TENSIONER | INSIDE DIMENSIONS | 11 MM | OUTSIDE DIMENSIONS | 21 MM | THICKNESS | 2.5 MM | MATERIAL | HARDENED STEEL | MATERIAL SPECIFICATION |  | COATING/FINISH | ZINC FLAKE | HAZARD CLASS |  | CERTIFICATION/STANDARD |  | ADDITIONAL FEATURES EN | ENGINE ARRANGEMENT,PSRLT-3.64-MN | ADDITIONAL FEATURES ES |  | ADDITIONAL FEATURES FR | [35 empty] | Production Completed
STP_005 | Data Enrichment | NGB | NGB | kk | 2023-01-05 | 2023-01-09 |  | PSR017188 | 017188 | PSR017188 | PSRLT-5.08-MN-WASHER, (11X25X3-MM THK), P/N 7X-7729, CHASSIS ARRANGEMENT; FOR CATERPILLAR® ENGINE MODEL C7 MOUNTED ON MODEL 950H WHEEL LOADER J5J / JAD SERIES | PSRLT-5.08-MN-WASHER, (11X25X3-MM THK), P/N 7X-7729, CHASSIS ARRANGEMENT; FOR CATERPILLAR® ENGINE MODEL C7 MOUNTED ON MODEL 950H WHEEL LOADER J5J / JAD SERIES | PC | 3 | 5 | CONSUMABLES | B | V1 | 3730 | ERSA | OTHERS | P/N 7X-7729 | 0003000003 | CATERPILLAR | HB |  | https://parts.cat.com/en/catcorp/7X-7729 |  | CATERPILLAR | 7X-7729 | [8 empty] | WHEEL LOADER J5J/JAD SERIES,ENGINE | 950H,C7 | CATERPILLAR |  |  |  |  | Enriched | WASHER | FLAT | NOMINAL SIZE |  | TYPE |  | INSIDE DIMENSIONS | 11 MM | OUTSIDE DIMENSIONS | 25 MM | THICKNESS | 3 MM | MATERIAL | HARDENED STEEL | MATERIAL SPECIFICATION |  | COATING/FINISH | ZINC FLAKE | HAZARD CLASS |  | CERTIFICATION/STANDARD |  | ADDITIONAL FEATURES EN | CHASSIS ARRANGEMENT,PSRLT-5.08-MN | ADDITIONAL FEATURES ES |  | ADDITIONAL FEATURES FR | [35 empty] | Production Completed
STP_005 | Data Enrichment | NGB | NGB | kk | 2023-01-05 | 2023-01-09 |  | PSR013680 | 013680 | PSR013680 | PSRLT-6.34-MN-WASHER, TRACK ROLLER, P/N 8T-4123, 22 X 35 X 3.5 mm (T), UNDERCARRIAGE, CATERPILLAR EXCAVATOR (MOUTH CLEANER) MODEL 320D | PSRLT-6.34-MN-WASHER, TRACK ROLLER, P/N 8T-4123, 22 X 35 X 3.5 mm (T), UNDERCARRIAGE, CATERPILLAR EXCAVATOR (MOUTH CLEANER) MODEL 320D | PC | 80 | 120 | CONSUMABLES | B | V1 | 3730 | ERSA | OTHERS | P/N 8T-4123 | 0003000003 | CATERPILLAR | HB | HIGHLAND TRACTOR PARTS, INC. | https://parts.cat.com/en/catcorp/8T-4123 |  | CATERPILLAR | 8T-4123 | [6 empty] | HIGHLAND TRACTOR PARTS, INC. |  | EXCAVATOR (MOUTH CLEANER),TRACK ROLLER | 320D | CATERPILLAR |  |  |  |  | Enriched | WASHER | FLAT | NOMINAL SIZE |  | TYPE | UNDERCARRIAGE | INSIDE DIMENSIONS | 22 MM | OUTSIDE DIMENSIONS | 35 MM | THICKNESS | 3.5 MM | MATERIAL | HARDENED STEEL | MATERIAL SPECIFICATION |  | COATING/FINISH | ZINC FLAKE | HAZARD CLASS |  | CERTIFICATION/STANDARD |  | ADDITIONAL FEATURES EN | PSRLT-6.34-MN | ADDITIONAL FEATURES ES |  | ADDITIONAL FEATURES FR | [35 empty] | Production Completed
STP_005 | Data Enrichment | NGB | NGB | kk | 2023-01-05 | 2023-01-07 |  | PSR016155 | 016155 | PSR016155 | PSRLT-7.45-MN-WASHER, PLAIN, SUS 304, BOLT/SCREW SIZE: M20; I.D.: 21 mm, O.D.: 42 mm, THICKNESS: 4 mm | PSRLT-7.45-MN-WASHER, PLAIN, SUS 304, BOLT/SCREW SIZE: M20; I.D.: 21 mm, O.D.: 42 mm, THICKNESS: 4 mm | PC | 150 | 250 | CONSUMABLES | C | V1 | 1540 | ERSA | OTHERS |  |  |  | HB | CATHAY INDUSTRIAL & MILL SUPPLY INC. | URL Not Found | [9 empty] | CATHAY INDUSTRIAL & MILL SUPPLY INC. | [8 empty] | Cleansed | WASHER | FLAT | NOMINAL SIZE | M20 | TYPE | PLAIN | INSIDE DIMENSIONS | 21 MM | OUTSIDE DIMENSIONS | 42 MM | THICKNESS | 4 MM | MATERIAL | SUS304 STAINLESS STEEL | MATERIAL SPECIFICATION |  | COATING/FINISH |  | HAZARD CLASS |  | CERTIFICATION/STANDARD |  | ADDITIONAL FEATURES EN | FOR M20 BOLT/SCREW,PSRLT-7.45-MN | ADDITIONAL FEATURES ES |  | ADDITIONAL FEATURES FR | [35 empty] | Production Completed
STP_005 | Data Enrichment | NGB | NGB | kk | 2023-01-05 | 2023-01-09 |  | PSR046114 | 046114 | PSR046114 | WASHER, (32X144X12-MM THK), P/N 9U-0512, CAB MOUNTING GROUP; FOR CATERPILLAR® ENGINE MODEL C7 MOUNTED ON MODEL 950H WHEEL LOADER J5J / JAD SERIES | WASHER, (32X144X12-MM THK), P/N 9U-0512, CAB MOUNTING GROUP; FOR CATERPILLAR® ENGINE MODEL C7 MOUNTED ON MODEL 950H WHEEL LOADER J5J / JAD SERIES | PC | 0 | 0 | CONSUMABLES | A | PD | 3730 | ERSA | OTHERS | 9U-0512 | 0003000003 | CATERPILLAR | EX |  | https://parts.cat.com/en/catcorp/9U-0512 |  | CATERPILLAR | 9U-0512 | [8 empty] | WHEEL LOADER J5J/JAD SERIES,ENGINE | 950H,C7 | CATERPILLAR |  |  |  |  | Enriched | WASHER | FLAT | NOMINAL SIZE |  | TYPE | CAB MOUNTING | INSIDE DIMENSIONS | 32 MM | OUTSIDE DIMENSIONS | 144 MM | THICKNESS | 12 MM | MATERIAL | STEEL | MATERIAL SPECIFICATION |  | COATING/FINISH | ZINC PLATED | HAZARD CLASS |  | CERTIFICATION/STANDARD |  | ADDITIONAL FEATURES EN | GROUP | ADDITIONAL FEATURES ES |  | ADDITIONAL FEATURES FR | [35 empty] | Production Completed
STP_005 | Data Enrichment | NGB | NGB | kk | 2023-01-05 | 2023-01-09 |  | PSR937952 | 937952 | PSR937952 | WASHER, 0.53b 2.13d .11, Stl, Pl, P/N 57048, MAIN FRAME, REAR & FRONT AXLE GROUP; FOR TENNANT STREET SWEEPER MODEL SENTINEL 331000 | WASHER, 0.53b 2.13d .11, Stl, Pl, P/N 57048, MAIN FRAME, REAR & FRONT AXLE GROUP; FOR TENNANT STREET SWEEPER MODEL SENTINEL 331000 | PC | 0 | 0 | CRITICAL | A | PD | 6175 | ERSA | OTHERS | 57048 | 0003000358 | TENNANT STREET SWEEPER MODEL SENTINEL 331000 | EX |  | https://www.southeasternequipment.net/57048-WASHER-FLAT-0-53B-2-13D-11-p/tn57048.htm |  | TENNANT | 57048 | [8 empty] | SENTINEL STREET SWEEPER | 331000 | TENNANT |  |  |  |  | Cleansed | WASHER | FLAT | NOMINAL SIZE |  | TYPE | PLAIN,MAIN FRAME,REAR & FRONT AXLE | INSIDE DIMENSIONS | 17/32 IN | OUTSIDE DIMENSIONS | 2-1/8 IN | THICKNESS | 7/64 IN | MATERIAL | STEEL | MATERIAL SPECIFICATION |  | COATING/FINISH |  | HAZARD CLASS |  | CERTIFICATION/STANDARD |  | ADDITIONAL FEATURES EN | GROUP | ADDITIONAL FEATURES ES |  | ADDITIONAL FEATURES FR | [35 empty] | Production Completed
STP_005 | Data Enrichment | NGB | NGB | kk | 2023-01-05 | 2023-01-09 |  | PSR027868 | 027868 | PSR027868 | WASHER, 10.2 X 32 X 2.5 mm THICK, CYLIND | WASHER, 10.2 X 32 X 2.5 mm THICK, CYLINDER AND MTG GROUP, LIFT ARM, P/N 6N-8863, HYDRAULIC SYSTEM; FOR CATERPILLAR SKID STEER LOADER MODEL 236D, SERIAL NO. CAT0236DCMPW01262 | PC | 0 | 0 |  | B | PD | 3730 | ERSA | OTHERS | 6N-8863 | 3000003 | CATERPILLAR | EX |  | https://parts.cat.com/en/catcorp/6N-8863 |  | CATERPILLAR | 6N-8863 | [8 empty] | SKID STEER LOADER | 236D | CATERPILLAR |  |  | CAT0236DCMPW01262 |  | Enriched | WASHER | FLAT | NOMINAL SIZE |  | TYPE | LEFT ARM | INSIDE DIMENSIONS | 10.2 MM | OUTSIDE DIMENSIONS | 32 MM | THICKNESS | 2.5 MM | MATERIAL | HARDENED STEEL | MATERIAL SPECIFICATION |  | COATING/FINISH | ZINC PHOSPHATE & OIL COATED | HAZARD CLASS |  | CERTIFICATION/STANDARD |  | ADDITIONAL FEATURES EN | CYLINDER & MTG GROUP,HYDRAULIC SYSTEM | ADDITIONAL FEATURES ES |  | ADDITIONAL FEATURES FR | [35 empty] | Production Completed
STP_005 | Data Enrichment | NGB | NGB | kk | 2023-01-05 | 2023-01-09 |  | PSR023212 | 023212 | PSR023212 | WASHER, 15.5 X 29 X 3 mm THICK, ENGINE MOUNTING, P/N 7X-0510, ENGINE ARRANGEMENT; FOR CATERPILLAR® ENGINE MODEL C7 MOUNTED ON MODEL 950H WHEEL LOADER J5J / JAD SERIES | WASHER, 15.5 X 29 X 3 mm THICK, ENGINE MOUNTING, P/N 7X-0510, ENGINE ARRANGEMENT; FOR CATERPILLAR® ENGINE MODEL C7 MOUNTED ON MODEL 950H WHEEL LOADER J5J / JAD SERIES | PC | 5 | 8 | CONSUMABLES | B | V1 | 3730 | ERSA | OTHERS | 7X-0510 | 0003000003 | CATERPILLAR | HB |  | https://parts.cat.com/en/catcorp/7X-0510 |  | CATERPILLAR | 7X-0510 | [8 empty] | WHEEL LOADER J5J/JAD SERIES,ENGINE | 950H,C7 | CATERPILLAR |  |  |  |  | Enriched | WASHER | FLAT | NOMINAL SIZE |  | TYPE | ENGINE MOUNTING | INSIDE DIMENSIONS | 15.5 MM | OUTSIDE DIMENSIONS | 29 MM | THICKNESS | 3 MM | MATERIAL | HARDENED STEEL | MATERIAL SPECIFICATION |  | COATING/FINISH | ZINC FLAKE | HAZARD CLASS |  | CERTIFICATION/STANDARD |  | ADDITIONAL FEATURES EN | ENGINE ARRANGEMENT | ADDITIONAL FEATURES ES |  | ADDITIONAL FEATURES FR | [35 empty] | Production Completed
STP_005 | Data Enrichment | NGB | NGB | kk | 2023-01-05 | 2023-01-09 |  | PSR042874 | 042874 | PSR042874 | WASHER, 2.250 X .812 X .250, P/N 765381, BRUSH LIFT GROUP, MAIN; FOR TENNANT STREET SWEEPER MODEL 331000 | WASHER, 2.250 X .812 X .250, P/N 765381, BRUSH LIFT GROUP, MAIN; FOR TENNANT STREET SWEEPER MODEL 331000 | PC | 0 | 0 | CONSUMABLES | A | PD | 5955 | ERSA | OTHERS | P/N 765381 | 0003000358 | TENNANT | EX |  | https://renusupplies.com/tennant-765381-genuine-oem-washer-flat-0-81b-2-25d-25-stl-pl/ |  | TENNANT | 765381 | [8 empty] | STREET SWEEPER | 331000 | TENNANT |  |  |  |  | Enriched | WASHER | FLAT | NOMINAL SIZE |  | TYPE | PLAIN,BRUSH LIFT | INSIDE DIMENSIONS | 13/16 IN | OUTSIDE DIMENSIONS | 2-1/4 IN | THICKNESS | 1/4 IN | MATERIAL | STEEL | MATERIAL SPECIFICATION |  | COATING/FINISH |  | HAZARD CLASS |  | CERTIFICATION/STANDARD |  | ADDITIONAL FEATURES EN | GROUP,MAIN | ADDITIONAL FEATURES ES |  | ADDITIONAL FEATURES FR | [35 empty] | Production Completed
STP_005 | Data Enrichment | NGB | NGB | kk | 2023-01-05 | 2023-01-09 |  | PSR038697 | 038697 | PSR038697 | WASHER, 47.3 X 76 X 1-MM THICK, P/N 094-0611, FINAL DRIVE GROUP; FOR CATERPILLAR® MODEL 320D EXCAVATOR (MOUTH CLEANER) | WASHER, 47.3 X 76 X 1-MM THICK, P/N 094-0611, FINAL DRIVE GROUP; FOR CATERPILLAR® MODEL 320D EXCAVATOR (MOUTH CLEANER) | PC | 0 | 0 | CRITICAL | A | PD | 3730 | ERSA | OTHERS | 094-0611 | 0003000003 | CATERPILLAR | EX |  | https://parts.cat.com/en/catcorp/094-0611 | https://finaldrive.eu/product/940611/ | CATERPILLAR | 094-0611 | [8 empty] | EXCAVATOR (MOUTH CLEANER) | 320D | CATERPILLAR |  |  |  |  | Enriched | WASHER | THRUST | TYPE | FINAL DRIVE | INSIDE DIAMETER | 47.3 MM | OUTSIDE DIAMETER | 76 MM | THICKNESS | 1 MM | LOAD RATING |  | MATERIAL | HARDENED STEEL | MATERIAL SPECIFICATION |  | COATING/FINISH |  | HAZARD CLASS |  | CERTIFICATION/STANDARD |  | ADDITIONAL FEATURES EN | GROUP | ADDITIONAL FEATURES ES |  | ADDITIONAL FEATURES FR | [35 empty] | Production Completed
STP_005 | Data Enrichment | NGB | NGB | kk | 2023-01-05 | 2023-01-09 |  | PSR940897 | 940897 | PSR940897 | WASHER, 50 X 78 X 8-MM THK, TRACK ADJUSTER, P/N 239-4393, TRACK GROUP, UNDERCARRIAGE, FOR CATERPILLAR® MODEL 320D2 HYDRAULIC EXCAVATOR, (SERIAL#: JXBA10987) WITH ENGINE MODEL C7.1 | WASHER, 50 X 78 X 8-MM THK, TRACK ADJUSTER, P/N 239-4393, TRACK GROUP, UNDERCARRIAGE, FOR CATERPILLAR® MODEL 320D2 HYDRAULIC EXCAVATOR, (SERIAL#: JXBA10987) WITH ENGINE MODEL C7.1 | PC | 0 | 0 | CRITICAL | A | PD | 3730 | ERSA | OTHERS | P/N 239-4393 | 0003000003 | CATERPILLAR | EX | MONARK EQUIPMENT CORP. | https://parts.cat.com/en/catcorp/239-4393 |  | CATERPILLAR | 239-4393 | [6 empty] | MONARK EQUIPMENT CORP. |  | HYDRAULIC EXCAVATOR,ENGINE | 320D2,C7.1 | CATERPILLAR |  |  | JXBA10987 |  | Enriched | WASHER | FLAT | NOMINAL SIZE |  | TYPE | TRACK ADJUSTER,UNDERCARRIAGE | INSIDE DIMENSIONS | 50 MM | OUTSIDE DIMENSIONS | 78 MM | THICKNESS | 8 MM | MATERIAL | HARDENED STEEL | MATERIAL SPECIFICATION |  | COATING/FINISH | ZINC PLATED | HAZARD CLASS |  | CERTIFICATION/STANDARD |  | ADDITIONAL FEATURES EN | GROUP | ADDITIONAL FEATURES ES |  | ADDITIONAL FEATURES FR | [35 empty] | Production Completed
STP_005 | Data Enrichment | NGB | NGB | kk | 2023-01-05 | 2023-01-09 |  | PSR951396 | 951396 | PSR951396 | WASHER, AIR COOLER, CHARGE, I.D.: 8.4, O.D.: 18, P/N 0-91610-608-0, COOLING SYSTEM, FOR ISUZU DUMPTRUCK MODEL CYZ51 (VIN: JALCYZ51ME7000160) WITH ENGINE MODEL 6WF1 NO. 6WF1-TCC, MFR: ISUZU | WASHER, AIR COOLER, CHARGE, I.D.: 8.4, O.D.: 18, P/N 0-91610-608-0, COOLING SYSTEM, FOR ISUZU DUMPTRUCK MODEL CYZ51 (VIN: JALCYZ51ME7000160) WITH ENGINE MODEL 6WF1 NO. 6WF1-TCC, MFR: ISUZU | PC | 0 | 0 | CRITICAL | B | PD | 6175 | ERSA | OTHERS | 0-91610-608-0 | 0003000024 | ISUZU | EX |  | https://www.isuzutruckpartsdirect.com/p/Isuzu__NPR/WASHER/60023725/0-91610-608-0.html |  | ISUZU | 0-91610-608-0 | [8 empty] | DUMPTRUCK,ENGINE | CYZ51,6WF1 | [5 empty] | Cleansed | WASHER | No Modifier | TYPE | AIR COOLER | NOMINAL SIZE |  | SIZE | ID 8.4 X OD 18 MM | MATERIAL |  | MATERIAL SPECIFICATION |  | COATING/FINISH |  | HAZARD CLASS |  | CERTIFICATION/STANDARD |  | ADDITIONAL FEATURES EN | ENGINE NO:6WF1-TCC,CHARGE,COOLING STSTEM | ADDITIONAL FEATURES ES |  | ADDITIONAL FEATURES FR | [39 empty] | Production Completed
STP_005 | Data Enrichment | NGB | NGB | kk | 2023-01-05 | 2023-01-09 |  | PSR019107 | 019107 | PSR019107 | WASHER, ARTICULATED HITCH GROUP, P/N 8T-4123, FRAME AND BODY; FOR CATERPILLAR® ENGINE MODEL C7 MOUNTED ON WHEEL LOADER MODEL 950H | WASHER, ARTICULATED HITCH GROUP, P/N 8T-4123, FRAME AND BODY; FOR CATERPILLAR® ENGINE MODEL C7 MOUNTED ON WHEEL LOADER MODEL 950H | PC | 4 | 6 | CONSUMABLES | B | V1 | 3730 | ERSA | OTHERS | 8T-4123 | 0003000003 | CATERPILLAR | HB | HIGHLAND TRACTOR PARTS, INC. | https://parts.cat.com/en/catcorp/8T-4123 |  | CATERPILLAR | 8T-4123 | [6 empty] | HIGHLAND TRACTOR PARTS, INC. |  | WHEEL LOADER,ENGINE | 950H,C7 | CATERPILLAR |  |  |  |  | Enriched | WASHER | FLAT | NOMINAL SIZE |  | TYPE |  | INSIDE DIMENSIONS | 22 MM | OUTSIDE DIMENSIONS | 35 MM | THICKNESS | 3.5 MM | MATERIAL | HARDENED STEEL | MATERIAL SPECIFICATION |  | COATING/FINISH | ZINC FLAKE | HAZARD CLASS |  | CERTIFICATION/STANDARD |  | ADDITIONAL FEATURES EN | ARTICULATED HITCH GROUP,FRAME AND BODY | ADDITIONAL FEATURES ES |  | ADDITIONAL FEATURES FR | [35 empty] | Production Completed
STP_005 | Data Enrichment | NGB | NGB | kk | 2023-01-05 | 2023-01-09 |  | PSR945800 | 945800 | PSR945800 | WASHER, AXLE WHEEL HUB, P/N 767739, STEERING AXLE ARRANGEMENT, FOR STREET SWEEPER TENNANT STREET SWEEPER SENTINEL MODEL 331000 | WASHER, AXLE WHEEL HUB, P/N 767739, STEERING AXLE ARRANGEMENT, FOR STREET SWEEPER TENNANT STREET SWEEPER SENTINEL MODEL 331000 | PC | 0 | 0 | CRITICAL | B | PD | 6175 | ERSA | OTHERS | P/N 767739 | 0003000358 | TENNANT STREET SWEEPER SENTINEL MODEL 331000 | EX |  | https://www.enichols.com/Product/VR-WASHER-HUB-AXLE-R-EAR-TNN767739 |  | TENNANT | 767739 | [8 empty] | SENTINEL STREET SWEEPER | 331000 | TENNANT |  |  |  |  | Cleansed | WASHER | No Modifier | TYPE | AXLE WHEEL HUB | NOMINAL SIZE |  | SIZE |  | MATERIAL |  | MATERIAL SPECIFICATION |  | COATING/FINISH |  | HAZARD CLASS |  | CERTIFICATION/STANDARD |  | ADDITIONAL FEATURES EN | STEERING AXLE ARRANGEMENT | ADDITIONAL FEATURES ES |  | ADDITIONAL FEATURES FR | [39 empty] | Production Completed
STP_005 | Data Enrichment | NGB | NGB | kk | 2023-01-05 | 2023-01-09 |  | PSR949459 | 949459 | PSR949459 | WASHER, BOLT, 7.2 X 19 X 2 MM, P/N 5P-4115, ENGINE ARRAGEMENT, FOR CATERPILLAR® D7R SERIES II TRACK-TYPE TRACTOR/BULLDOZER WITH ENGINE MODEL: 3176C / SERIAL NO. 7ZR24447 | WASHER, BOLT, 7.2 X 19 X 2 MM, P/N 5P-4115, ENGINE ARRAGEMENT, FOR CATERPILLAR® D7R SERIES II TRACK-TYPE TRACTOR/BULLDOZER WITH ENGINE MODEL: 3176C / SERIAL NO. 7ZR24447 | PC | 0 | 0 | CRITICAL | A | PD | 3730 | ERSA | OTHERS | 5P-4115 | 0003000003 | CATERPILLAR | EX | MONARK EQUIPMENT CORP. | https://parts.cat.com/en/catcorp/5P-4115 |  | CATERPILLAR | 5P-4115 | [6 empty] | MONARK EQUIPMENT CORP. |  | D7R SERIES II TRACK-TYPE TRACTOR/BULLDOZER,ENGINE | 3176C | CATERPILLAR |  |  |  |  | Enriched | WASHER | FLAT | NOMINAL SIZE |  | TYPE | ENGINE ARRAGEMENT | INSIDE DIMENSIONS | 7.2 MM | OUTSIDE DIMENSIONS | 19 MM | THICKNESS | 2 MM | MATERIAL | HARDENED STEEL | MATERIAL SPECIFICATION |  | COATING/FINISH | ZINC PLATED | HAZARD CLASS |  | CERTIFICATION/STANDARD |  | ADDITIONAL FEATURES EN |  | ADDITIONAL FEATURES ES |  | ADDITIONAL FEATURES FR | [35 empty] | Production Completed
STP_005 | Data Enrichment | NGB | NGB | kk | 2023-01-05 | 2023-01-09 |  | PSR104078 | 104078 | PSR104078 | WASHER, BOLT, P/N 5P-8249, TRACK ROLLER GROUP, FRAME AND BODY; FOR CATERPILLAR® D7R SERIES II TRACK-TYPE TRACTOR/BULLDOZER | WASHER, BOLT, P/N 5P-8249, TRACK ROLLER GROUP, FRAME AND BODY; FOR CATERPILLAR® D7R SERIES II TRACK-TYPE TRACTOR/BULLDOZER | PC | 0 | 0 | CONSUMABLES | A | PD | 3730 | ERSA | OTHERS | 5P-8249 | 0003000003 | CATERPILLAR | EX |  | https://parts.cat.com/en/catcorp/5P-8249 |  | CATERPILLAR | 5P-8249 | [8 empty] | D7R SERIES II TRACK-TYPE TRACTOR/BULLDOZER |  | CATERPILLAR |  |  |  |  | Enriched | WASHER | FLAT | NOMINAL SIZE |  | TYPE | TRACK ROLLER | INSIDE DIMENSIONS | 24 MM | OUTSIDE DIMENSIONS | 41.5 MM | THICKNESS | 4 MM | MATERIAL | HARDENED STEEL | MATERIAL SPECIFICATION |  | COATING/FINISH | PHOSPHATE & OIL COATED | HAZARD CLASS |  | CERTIFICATION/STANDARD |  | ADDITIONAL FEATURES EN | FRAME & BODY,FOR M22 BOLT | ADDITIONAL FEATURES ES |  | ADDITIONAL FEATURES FR | [35 empty] | Production Completed
STP_005 | Data Enrichment | NGB | NGB | kk | 2023-01-05 | 2023-01-09 |  | PSR105235 | 105235 | PSR105235 | WASHER, CAB MOUNTING GROUP, P/N 107-3157 | WASHER, CAB MOUNTING GROUP, P/N 107-3157, OPERATOR STATION; FOR CATERPILLAR® MODEL 950H WHEEL LOADER | PC | 0 | 0 |  | A | PD | 3730 | ERSA | OTHERS | 107-3157 | 3000003 | CATERPILLAR | EX |  | https://parts.cat.com/en/catcorp/107-3157 |  | CATERPILLAR | 107-3157 | [8 empty] | WHEEL LOADER,OPERATOR STATION | 950H | CATERPILLAR |  |  |  |  | Enriched | WASHER | FLAT | NOMINAL SIZE |  | TYPE | CAB MOUNTING | INSIDE DIMENSIONS | 22 MM | OUTSIDE DIMENSIONS | 76.2 MM | THICKNESS | 6 MM | MATERIAL | STEEL | MATERIAL SPECIFICATION |  | COATING/FINISH | ZINC PLATED | HAZARD CLASS |  | CERTIFICATION/STANDARD |  | ADDITIONAL FEATURES EN | GROUP | ADDITIONAL FEATURES ES |  | ADDITIONAL FEATURES FR | [35 empty] | Production Completed
STP_005 | Data Enrichment | NGB | NGB | kk | 2023-01-05 | 2023-01-09 |  | PSR043713 | 043713 | PSR043713 | WASHER, FIX, P/N 199014520306, REAR SUSP | WASHER, FIX, P/N 199014520306, REAR SUSPENSION GROUP; FOR HOWO DUMPTRUCK MODEL ZZ3257N3847A (VIN: LZZ5ELSDXFW114585) WITH ENGINE MODEL WD615.47 / SERIAL NO. 150907016077 | PC | 0 | 0 |  | A | PD | 6175 | ERSA | OTHERS | N/A | N/A | N/A | EX |  | https://www.sinotruk-parts-store.com/html/Suspension/6x4_8x4_Rear_Suspension__Howo_Parts.html |  |  | 199014520306 | [8 empty] | DUMPTRUCK,ENGINE | ZZ3257N3847A,WD615.47 | HOWO |  |  | 150907016077 |  | Enriched | WASHER | No Modifier | TYPE | FIX,SPACE,REAR SUSPENSION | NOMINAL SIZE |  | SIZE |  | MATERIAL |  | MATERIAL SPECIFICATION |  | COATING/FINISH |  | HAZARD CLASS |  | CERTIFICATION/STANDARD |  | ADDITIONAL FEATURES EN | GROUP,VIN:LZZ5ELSDXFW114585 | ADDITIONAL FEATURES ES |  | ADDITIONAL FEATURES FR | [39 empty] | Production Completed
STP_005 | Data Enrichment | NGB | NGB | kk | 2023-01-05 | 2023-01-09 |  | PSR043714 | 043714 | PSR043714 | WASHER, FIX, P/N AZ9100520008, REAR SUSP | WASHER, FIX, P/N AZ9100520008, REAR SUSPENSION GROUP; FOR HOWO DUMPTRUCK MODEL ZZ3257N3847A (VIN: LZZ5ELSDXFW114585) WITH ENGINE MODEL WD615.47 / SERIAL NO. 150907016077 | PC | 0 | 0 |  | A | PD | 6175 | ERSA | OTHERS | N/A | N/A | N/A | EX |  | https://www.sinotruk-parts-store.com/html/Suspension/6x4_8x4_Rear_Suspension__Howo_Parts.html |  |  | AZ9100520008 | [8 empty] | DUMPTRUCK,ENGINE | ZZ3257N3847A,WD615.47 | HOWO |  |  | 150907016077 |  | Enriched | WASHER | No Modifier | TYPE | FIX,SPACE,REAR SUSPENSION | NOMINAL SIZE |  | SIZE |  | MATERIAL |  | MATERIAL SPECIFICATION |  | COATING/FINISH |  | HAZARD CLASS |  | CERTIFICATION/STANDARD |  | ADDITIONAL FEATURES EN | GROUP,VIN:LZZ5ELSDXFW114585 | ADDITIONAL FEATURES ES |  | ADDITIONAL FEATURES FR | [39 empty] | Production Completed
STP_005 | Data Enrichment | NGB | NGB | kk | 2023-01-05 | 2023-01-09 |  | PSR043719 | 043719 | PSR043719 | WASHER, FIX, P/N WG9114520059, REAR SUSPENSION GROUP; FOR HOWO DUMPTRUCK MODEL ZZ3257N3847A (VIN: LZZ5ELSDXFW114585) WITH ENGINE MODEL WD615.47 / SERIAL NO. 150907016077 | WASHER, FIX, P/N WG9114520059, REAR SUSPENSION GROUP; FOR HOWO DUMPTRUCK MODEL ZZ3257N3847A (VIN: LZZ5ELSDXFW114585) WITH ENGINE MODEL WD615.47 / SERIAL NO. 150907016077 | PC | 2 | 3 | CONSUMABLES | B | V1 | 6175 | ERSA | OTHERS |  |  |  | HB | ALDREI TRADING | https://www.chinatruckparts.com/1-15-sinotruk-howo-parts-front-rear-suspension-space-washer-wg9114520059-for-sale.html |  |  | WG9114520059 | [6 empty] | ALDREI TRADING |  | DUMPTRUCK,ENGINE | ZZ3257N3847A,WD615.47 | HOWO |  |  | 150907016077 |  | Enriched | WASHER | No Modifier | TYPE | FIX,SPACE,REAR SUSPENSION | NOMINAL SIZE |  | SIZE |  | MATERIAL |  | MATERIAL SPECIFICATION |  | COATING/FINISH |  | HAZARD CLASS |  | CERTIFICATION/STANDARD |  | ADDITIONAL FEATURES EN | GROUP,VIN:LZZ5ELSDXFW114585 | ADDITIONAL FEATURES ES |  | ADDITIONAL FEATURES FR | [39 empty] | Production Completed
STP_005 | Data Enrichment | NGB | NGB | kk | 2023-01-05 | 2023-01-07 |  | PSR035939 | 035939 | PSR035939 | WASHER, FLAT, 0.25, STD, P/N 32490, FUEL SYSTEM; FOR TENNANT STREET SWEEPER MODEL 331000 | WASHER, FLAT, 0.25, STD, P/N 32490, FUEL SYSTEM; FOR TENNANT STREET SWEEPER MODEL 331000 | PC | 0 | 0 | CONSUMABLES | A | PD | 6175 | ERSA | OTHERS | P/N 32490 | 0003000358 | TENNANT STREET SWEEPER MODEL 331000 | EX |  | https://www.sweepscrub.com/products/tn-32490 |  | TENNANT | 32490 | [8 empty] | STREET SWEEPER | 331000 | TENNANT |  |  |  |  | Cleansed | WASHER | FLAT | NOMINAL SIZE |  | TYPE | STANDARD | INSIDE DIMENSIONS | 1/4 IN | OUTSIDE DIMENSIONS |  | THICKNESS |  | MATERIAL |  | MATERIAL SPECIFICATION |  | COATING/FINISH |  | HAZARD CLASS |  | CERTIFICATION/STANDARD |  | ADDITIONAL FEATURES EN | FUEL SYSTEM | ADDITIONAL FEATURES ES |  | ADDITIONAL FEATURES FR | [35 empty] | Production Completed
STP_005 | Data Enrichment | NGB | NGB | kk | 2023-01-05 | 2023-01-07 |  | PSR045269 | 045269 | PSR045269 | WASHER, FLAT, C. S, M20 FLAT WASHER GALVANIZED, MATERIAL GRADE: 8.8, CADMIUM PLATED | WASHER, FLAT, C. S, M20 FLAT WASHER GALVANIZED, MATERIAL GRADE: 8.8, CADMIUM PLATED | PC | 0 | 0 | CONSUMABLES | C | PD | 1540 | ERSA | OTHERS |  |  |  | EX | SPECIALIZED BOLT CENTER AND INDUSTRIAL SUPPLY INC | URL Not Found | [9 empty] | SPECIALIZED BOLT CENTER AND INDUSTRIAL SUPPLY INC | [8 empty] | Cleansed | WASHER | FLAT | NOMINAL SIZE | M20 | TYPE |  | INSIDE DIMENSIONS |  | OUTSIDE DIMENSIONS |  | THICKNESS |  | MATERIAL | CARBON STEEL | MATERIAL SPECIFICATION | GRADE 8.8 | COATING/FINISH | CADMIUM PLATED/GALVANIZED | HAZARD CLASS |  | CERTIFICATION/STANDARD |  | ADDITIONAL FEATURES EN |  | ADDITIONAL FEATURES ES |  | ADDITIONAL FEATURES FR | [35 empty] | Production Completed
STP_005 | Data Enrichment | NGB | NGB | kk | 2023-01-05 | 2023-01-07 |  | PSR032319 | 032319 | PSR032319 | WASHER, FLAT, FOR REINFORCING GEAR REDUC | WASHER, FLAT, FOR REINFORCING GEAR REDUCER LG-3400, PART ID: 30-200 HV; FOR GEAR REDUCER, MFR: KUMERA | PC | 0 | 0 |  | C | PD | 1540 | ERSA | OTHERS | N/A | N/A | N/A | EX |  | URL Not Found |  | KUMERA | 30-200 HV | [8 empty] | REINFORCING GEAR REDUCER | LG-3400 | [5 empty] | Cleansed | WASHER | FLAT | NOMINAL SIZE |  | TYPE |  | INSIDE DIMENSIONS |  | OUTSIDE DIMENSIONS |  | THICKNESS |  | MATERIAL |  | MATERIAL SPECIFICATION |  | COATING/FINISH |  | HAZARD CLASS |  | CERTIFICATION/STANDARD |  | ADDITIONAL FEATURES EN |  | ADDITIONAL FEATURES ES |  | ADDITIONAL FEATURES FR | [35 empty] | Production Completed
STP_005 | Data Enrichment | NGB | NGB | kk | 2023-01-05 | 2023-01-07 |  | PSR037946 | 037946 | PSR037946 | WASHER, FLAT, M14, MATERIAL: SUS 304. | WASHER, FLAT, M14, MATERIAL: SUS 304. | PC | 0 | 0 | CONSUMABLES | C | PD | 1540 | ERSA | OTHERS |  |  |  | EX |  | URL Not Found | [18 empty] | Cleansed | WASHER | FLAT | NOMINAL SIZE | M14 | TYPE |  | INSIDE DIMENSIONS |  | OUTSIDE DIMENSIONS |  | THICKNESS |  | MATERIAL | SUS304 STAINLESS STEEL | MATERIAL SPECIFICATION |  | COATING/FINISH |  | HAZARD CLASS |  | CERTIFICATION/STANDARD |  | ADDITIONAL FEATURES EN |  | ADDITIONAL FEATURES ES |  | ADDITIONAL FEATURES FR | [35 empty] | Production Completed
STP_005 | Data Enrichment | NGB | NGB | kk | 2023-01-05 | 2023-01-07 |  | PSR026718 | 026718 | PSR026718 | WASHER, FLAT, STEEL, M42, OUTOTEC ITEM NO.: N048381103, DRAWING NO.: PTG007010-4; FOR 5.5 DIAMETER X 5.5 M SAG MILL, REFERENCE DRAWING NO.: NSM120060-PV, MFR: OUTOTEC | WASHER, FLAT, STEEL, M42, OUTOTEC ITEM NO.: N048381103, DRAWING NO.: PTG007010-4; FOR 5.5 DIAMETER X 5.5 M SAG MILL, REFERENCE DRAWING NO.: NSM120060-PV, MFR: OUTOTEC | PC | 27 | 27 | CONSUMABLES | B | V1 | 1540 | ERSA | OTHERS |  |  |  | HB |  | URL Not Found |  | OUTOTEC | [9 empty] | SAG MILL 5.5 DIA X 5.5 M |  |  | PTG007010-4,NSM120060-PV |  |  | N048381103 | Cleansed | WASHER | FLAT | NOMINAL SIZE | M42 | TYPE |  | INSIDE DIMENSIONS |  | OUTSIDE DIMENSIONS |  | THICKNESS |  | MATERIAL | STEEL | MATERIAL SPECIFICATION |  | COATING/FINISH |  | HAZARD CLASS |  | CERTIFICATION/STANDARD |  | ADDITIONAL FEATURES EN |  | ADDITIONAL FEATURES ES |  | ADDITIONAL FEATURES FR | [35 empty] | Production Completed
STP_005 | Data Enrichment | NGB | NGB | kk | 2023-01-05 | 2023-01-09 |  | PSR022741 | 022741 | PSR022741 | WASHER, HARD, 8.8 X 16 X 2 mm THK, CYLINDER BLOCK COVER, P/N 9M-1974, ENGINE ARRANGEMENT; FOR CATERPILLAR® ENGINE MODEL C7 MOUNTED ON MODEL 950H WHEEL LOADER J5J / JAD / MXL SERIES | WASHER, HARD, 8.8 X 16 X 2 mm THK, CYLINDER BLOCK COVER, P/N 9M-1974, ENGINE ARRANGEMENT; FOR CATERPILLAR® ENGINE MODEL C7 MOUNTED ON MODEL 950H WHEEL LOADER J5J / JAD / MXL SERIES | PC | 0 | 0 | CONSUMABLES | A | PD | 3730 | ERSA | OTHERS | 9M-1974 | 0003000003 | CATERPILLAR | EX | MONARK EQUIPMENT CORP. | https://parts.cat.com/en/catcorp/9M-1974 |  | CATERPILLAR | 9M-1974 | [6 empty] | MONARK EQUIPMENT CORP. |  | WHEEL LOADER J5J/JAD/MXL SERIES,ENGINE | 950H,C7 | CATERPILLAR |  |  |  |  | Enriched | WASHER | FLAT | NOMINAL SIZE |  | TYPE | CYLINDER BLOCK COVER | INSIDE DIMENSIONS | 8.8 MM | OUTSIDE DIMENSIONS | 16 MM | THICKNESS | 2 MM | MATERIAL | HARDENED STEEL | MATERIAL SPECIFICATION |  | COATING/FINISH | ZINC PHOSPHATE & OIL COATED | HAZARD CLASS |  | CERTIFICATION/STANDARD |  | ADDITIONAL FEATURES EN | ENGINE ARRANGEMENT | ADDITIONAL FEATURES ES |  | ADDITIONAL FEATURES FR | [35 empty] | Production Completed
STP_005 | Data Enrichment | NGB | NGB | kk | 2023-01-05 | 2023-01-09 |  | PSR021811 | 021811 | PSR021811 | WASHER, HARD, TRACK GUIDE GUARD, 22 X 35 X 3.5 mm THICK, P/N 451-2176, FRAME ARRANGEMENT; FOR CATERPILLAR® MODEL 320D EXCAVATOR (MOUTH CLEANER) | WASHER, HARD, TRACK GUIDE GUARD, 22 X 35 X 3.5 mm THICK, P/N 451-2176, FRAME ARRANGEMENT; FOR CATERPILLAR® MODEL 320D EXCAVATOR (MOUTH CLEANER) | PC | 10 | 15 | CONSUMABLES | B | V1 | 3730 | ERSA | OTHERS | 451-2176 | 0003000003 | CATERPILLAR | HB |  | https://parts.cat.com/en/catcorp/451-2176 |  | CATERPILLAR | 451-2176 | [8 empty] | EXCAVATOR (MOUTH CLEANER) | 320D | CATERPILLAR |  |  |  |  | Enriched | WASHER | FLAT | NOMINAL SIZE |  | TYPE | TRACK GUIDE GUARD | INSIDE DIMENSIONS | 22 MM | OUTSIDE DIMENSIONS | 35 MM | THICKNESS | 3.5 MM | MATERIAL | HARDENED STEEL | MATERIAL SPECIFICATION |  | COATING/FINISH | ZINC PLATED | HAZARD CLASS |  | CERTIFICATION/STANDARD |  | ADDITIONAL FEATURES EN | FRAME ARRANGEMENT | ADDITIONAL FEATURES ES |  | ADDITIONAL FEATURES FR | [35 empty] | Production Completed
STP_005 | Data Enrichment | NGB | NGB | kk | 2023-01-05 | 2023-01-06 |  | PSR086866 | 086866 | PSR086866 | WASHER, LOCK, M. S., BOLT/SCREW SIZE: M10 | WASHER, LOCK, M. S., BOLT/SCREW SIZE: M10 | PC | 0 | 0 | CONSUMABLES | C | PD | 1540 | ERSA | OTHERS |  |  |  | EX |  | URL Not Found | [18 empty] | Cleansed | WASHER | LOCK | TYPE |  | NOMINAL SIZE | M10 | INSIDE DIMENSIONS |  | OUTSIDE DIMENSIONS |  | THICKNESS |  | MATERIAL | MILD STEEL | MATERIAL SPECIFICATION |  | HAZARD CLASS |  | CERTIFICATION/STANDARD |  | ADDITIONAL FEATURES EN | FOR M10 BOLT/SCREW | ADDITIONAL FEATURES ES |  | ADDITIONAL FEATURES FR | [37 empty] | Production Completed
STP_005 | Data Enrichment | NGB | NGB | kk | 2023-01-05 | 2023-01-06 |  | PSR085927 | 085927 | PSR085927 | WASHER, LOCK, M. S., BOLT/SCREW SIZE: M6 | WASHER, LOCK, M. S., BOLT/SCREW SIZE: M6 | PC | 0 | 0 | CONSUMABLES | C | PD | 1540 | ERSA | OTHERS |  |  |  | EX |  | URL Not Found | [18 empty] | Cleansed | WASHER | LOCK | TYPE |  | NOMINAL SIZE | M6 | INSIDE DIMENSIONS |  | OUTSIDE DIMENSIONS |  | THICKNESS |  | MATERIAL | MILD STEEL | MATERIAL SPECIFICATION |  | HAZARD CLASS |  | CERTIFICATION/STANDARD |  | ADDITIONAL FEATURES EN | FOR M6 BOLT/SCREW | ADDITIONAL FEATURES ES |  | ADDITIONAL FEATURES FR | [37 empty] | Production Completed
STP_005 | Data Enrichment | NGB | NGB | kk | 2023-01-05 | 2023-01-06 |  | PSR951644 | 951644 | PSR951644 | WASHER, LOCK, P/N 18, MATERIAL: FC20, FOR PRODUCT ACID PUMP TYPE FS-104A, CAPACITY: 65 M3/HR, SPEED: 1770 RPM, REFERENCE MESCO DWG. NO. JM51001, MFR: MAZDA PUMP MFG. CO., LTD., JAPAN | WASHER, LOCK, P/N 18, MATERIAL: FC20, FOR PRODUCT ACID PUMP TYPE FS-104A, CAPACITY: 65 M3/HR, SPEED: 1770 RPM, REFERENCE MESCO DWG. NO. JM51001, MFR: MAZDA PUMP MFG. CO., LTD., JAPAN | PC | 2 | 2 | CONSUMABLES | B | V1 | 3000 | ERSA | OTHERS | P/N: 18 |  | MAZDA PUMP MFG. CO., LTD., JAPAN | HB | MESCO, INC. | URL Not Found |  | MAZDA PUMP MFG. CO., LTD., JAPAN | 18 | [6 empty] | MESCO, INC. |  | PRODUCT ACID PUMP CAPACITY:65 M3/HR,SPEED:1770 RPM | FS-104A | MESCO | JM51001 |  |  |  | Cleansed | WASHER | LOCK | TYPE |  | NOMINAL SIZE |  | INSIDE DIMENSIONS |  | OUTSIDE DIMENSIONS |  | THICKNESS |  | MATERIAL | FC20 LDPE | MATERIAL SPECIFICATION |  | HAZARD CLASS |  | CERTIFICATION/STANDARD |  | ADDITIONAL FEATURES EN |  | ADDITIONAL FEATURES ES |  | ADDITIONAL FEATURES FR | [37 empty] | Production Completed
STP_005 | Data Enrichment | NGB | NGB | kk | 2023-01-05 | 2023-01-06 |  | PSR951646 | 951646 | PSR951646 | WASHER, LOCK, P/N 23, MATERIAL: FC20, FOR PRODUCT ACID PUMP TYPE FS-104A, CAPACITY: 65 M3/HR, SPEED: 1770 RPM, REFERENCE MESCO DWG. NO. JM51001, MFR: MAZDA PUMP MFG. CO., LTD., JAPAN | WASHER, LOCK, P/N 23, MATERIAL: FC20, FOR PRODUCT ACID PUMP TYPE FS-104A, CAPACITY: 65 M3/HR, SPEED: 1770 RPM, REFERENCE MESCO DWG. NO. JM51001, MFR: MAZDA PUMP MFG. CO., LTD., JAPAN | PC | 2 | 2 | CONSUMABLES | B | V1 | 3000 | ERSA | OTHERS | P/N: 23 |  | MAZDA PUMP MFG. CO., LTD., JAPAN | HB | MESCO, INC. | URL Not Found |  | MAZDA PUMP MFG. CO., LTD., JAPAN | 23 | [6 empty] | MESCO, INC. |  | PRODUCT ACID PUMP CAPACITY:65 M3/HR,SPEED:1770 RPM | FS-104A | MESCO | JM51001 |  |  |  | Cleansed | WASHER | LOCK | TYPE |  | NOMINAL SIZE |  | INSIDE DIMENSIONS |  | OUTSIDE DIMENSIONS |  | THICKNESS |  | MATERIAL | FC20 LDPE | MATERIAL SPECIFICATION |  | HAZARD CLASS |  | CERTIFICATION/STANDARD |  | ADDITIONAL FEATURES EN |  | ADDITIONAL FEATURES ES |  | ADDITIONAL FEATURES FR | [37 empty] | Production Completed
STP_005 | Data Enrichment | NGB | NGB | kk | 2023-01-05 | 2023-01-06 |  | PSR023653 | 023653 | PSR023653 | WASHER, LOCK, P/N 931, MATERIAL: S EN10025, MB14, ITEM CODE: GC1000 14 10; FOR COOLING WATER PUMP SIZE APP44-200 AND APP41-200, SERIAL NO.: 02 153006 AND 02 153010, MFR: SULZER PUMPS FINLAND OY, FINLAND. | WASHER, LOCK, P/N 931, MATERIAL: S EN10025, MB14, ITEM CODE: GC1000 14 10; FOR COOLING WATER PUMP SIZE APP44-200 AND APP41-200, SERIAL NO.: 02 153006 AND 02 153010, MFR: SULZER PUMPS FINLAND OY, FINLAND. | PC | 0 | 0 | CONSUMABLES | C | PD | 3000 | ERSA | OTHERS |  |  |  | EX | PROFEX INTERNATIONAL | URL Not Found |  | SULZER PUMPS FINLAND OY | [7 empty] | PROFEX INTERNATIONAL |  | COOLING WATER PUMP | APP44-200,APP41-200 |  |  |  | 02 153006,02 153010 |  | Cleansed | WASHER | LOCK | TYPE |  | NOMINAL SIZE |  | INSIDE DIMENSIONS |  | OUTSIDE DIMENSIONS |  | THICKNESS |  | MATERIAL | BS EN10025 STRUCTURAL STEEL | MATERIAL SPECIFICATION |  | HAZARD CLASS |  | CERTIFICATION/STANDARD |  | ADDITIONAL FEATURES EN |  | ADDITIONAL FEATURES ES |  | ADDITIONAL FEATURES FR | [37 empty] | Production Completed
STP_005 | Data Enrichment | NGB | NGB | kk | 2023-01-05 | 2023-01-06 |  | PSR911579 | 911579 | PSR911579 | WASHER, LOCK, SERRATED, J21, WET ESP | WASHER, LOCK, SERRATED, J21, WET ESP | PC | 0 | 0 |  | C | PD | 1540 | ERSA | OTHERS | N/A | N/A | N/A | EX |  | URL Not Found | [11 empty] | WET ELECTROSTATIC PRECIPITATOR | [6 empty] | Cleansed | WASHER | LOCK | TYPE | SERRATED | NOMINAL SIZE |  | INSIDE DIMENSIONS |  | OUTSIDE DIMENSIONS |  | THICKNESS |  | MATERIAL |  | MATERIAL SPECIFICATION |  | HAZARD CLASS |  | CERTIFICATION/STANDARD |  | ADDITIONAL FEATURES EN | J21 | ADDITIONAL FEATURES ES |  | ADDITIONAL FEATURES FR | [37 empty] | Production Completed
STP_005 | Data Enrichment | NGB | NGB | kk | 2023-01-05 | 2023-01-06 |  | PSR085823 | 085823 | PSR085823 | WASHER, LOCK, SPRING, SCREW SIZE: M10, MATERIAL: STAINLESS STEEL TYPE 304 | WASHER, LOCK, SPRING, SCREW SIZE: M10, MATERIAL: STAINLESS STEEL TYPE 304 | PC | 0 | 0 | CONSUMABLES | C | PD | 1540 | ERSA | OTHERS |  |  |  | EX |  | URL Not Found | [18 empty] | Cleansed | WASHER | LOCK | TYPE | SPRING | NOMINAL SIZE | M10 | INSIDE DIMENSIONS |  | OUTSIDE DIMENSIONS |  | THICKNESS |  | MATERIAL | 304 STAINLESS STEEL | MATERIAL SPECIFICATION |  | HAZARD CLASS |  | CERTIFICATION/STANDARD |  | ADDITIONAL FEATURES EN | FOR M10 SCREW | ADDITIONAL FEATURES ES |  | ADDITIONAL FEATURES FR | [37 empty] | Production Completed
STP_005 | Data Enrichment | NGB | NGB | kk | 2023-01-05 | 2023-01-06 |  | PSR085541 | 085541 | PSR085541 | WASHER, LOCK, SPRING, SCREW SIZE: M20, MATERIAL: STAINLESS STEEL TYPE 316 | WASHER, LOCK, SPRING, SCREW SIZE: M20, MATERIAL: STAINLESS STEEL TYPE 316 | PC | 0 | 0 | CONSUMABLES | C | PD | 1540 | ERSA | OTHERS |  |  |  | EX |  | URL Not Found | [18 empty] | Cleansed | WASHER | LOCK | TYPE | SPRING | NOMINAL SIZE | M20 | INSIDE DIMENSIONS |  | OUTSIDE DIMENSIONS |  | THICKNESS |  | MATERIAL | 316 STAINLESS STEEL | MATERIAL SPECIFICATION |  | HAZARD CLASS |  | CERTIFICATION/STANDARD |  | ADDITIONAL FEATURES EN | FOR M20 SCREW | ADDITIONAL FEATURES ES |  | ADDITIONAL FEATURES FR | [37 empty] | Production Completed
STP_005 | Data Enrichment | NGB | NGB | kk | 2023-01-05 | 2023-01-06 |  | PSR941797 | 941797 | PSR941797 | WASHER, LOCK, SUS 304, M30, GRADE B8 | WASHER, LOCK, SUS 304, M30, GRADE B8 | PC | 0 | 0 | CONSUMABLES | C | PD | 1540 | ERSA | OTHERS |  |  |  | EX | ARSEN MACHINE SHOP CO. INC. | URL Not Found | [9 empty] | ARSEN MACHINE SHOP CO. INC. | [8 empty] | Cleansed | WASHER | LOCK | TYPE |  | NOMINAL SIZE | M30 | INSIDE DIMENSIONS |  | OUTSIDE DIMENSIONS |  | THICKNESS |  | MATERIAL | SUS304 STAINLESS STEEL | MATERIAL SPECIFICATION | GRADE B8 | HAZARD CLASS |  | CERTIFICATION/STANDARD |  | ADDITIONAL FEATURES EN |  | ADDITIONAL FEATURES ES |  | ADDITIONAL FEATURES FR | [37 empty] | Production Completed
STP_005 | Data Enrichment | NGB | NGB | kk | 2023-01-05 | 2023-01-06 |  | PSR044149 | 044149 | PSR044149 | WASHER, LOCK-CONV HSG TO TRANSMISSION CA | WASHER, LOCK-CONV HSG TO TRANSMISSION CASE SCREW, P/N 4E7, CONVERTER HOUSING GROUP; FOR MCC BAOSTEEL SLAG POT CARRIER MODEL BGC-70B SERIAL NO. BGC-70B-14004 WITH CUMMINS ENGINE MODEL QSM11 NO. 35321838 | PC | 0 | 0 |  | A | PD | 6175 | ERSA | OTHERS | N/A | N/A | N/A | EX |  | URL Not Found |  |  | 4E7 | [8 empty] | SLAG POT CARRIER,ENGINE | BGC-70B,QSM11 | MCC BAOSTEEL,CUMMINS |  |  | BGC-70B-14004 |  | Cleansed | WASHER | LOCK | TYPE |  | NOMINAL SIZE |  | INSIDE DIMENSIONS |  | OUTSIDE DIMENSIONS |  | THICKNESS |  | MATERIAL |  | MATERIAL SPECIFICATION |  | HAZARD CLASS |  | CERTIFICATION/STANDARD |  | ADDITIONAL FEATURES EN | CONV HSG TO TRANSMISSION CASE SCREW,CONVERTER HOUSING GROUP,ENGINE NO:35321838 | ADDITIONAL FEATURES ES |  | ADDITIONAL FEATURES FR | [37 empty] | Production Completed
STP_005 | Data Enrichment | NGB | NGB | kk | 2023-01-05 | 2023-01-09 |  | PSR041840 | 041840 | PSR041840 | WASHER, P/N 34000109707, SWIVEL JOINT AND STEERING UNIT, COMPL; FOR SLAG POT CARRIER BGC-70B, MFR: SHANGHAI FOREIGN TRADE ENTERPRISES PUDONG Co., LTD. | WASHER, P/N 34000109707, SWIVEL JOINT AND STEERING UNIT, COMPL; FOR SLAG POT CARRIER BGC-70B, MFR: SHANGHAI FOREIGN TRADE ENTERPRISES PUDONG Co., LTD. | PC | 6 | 12 | CONSUMABLES | A | V1 | 5955 | ERSA | OTHERS |  |  |  | HB | MCC BAOSTEEL TECHNOLOGY SERVICES CO., LTD | URL Not Found |  | SHANGHAI FOREIGN TRADE ENTERPRISES PUDONG CO., LTD. | 34000109707 | [6 empty] | MCC BAOSTEEL TECHNOLOGY SERVICES CO., LTD |  | SWIVEL JOINT AND STEERING UNIT,SLAG POT CARRIER | BGC-70B | [5 empty] | Cleansed | WASHER | No Modifier | TYPE |  | NOMINAL SIZE |  | SIZE |  | MATERIAL |  | MATERIAL SPECIFICATION |  | COATING/FINISH |  | HAZARD CLASS |  | CERTIFICATION/STANDARD |  | ADDITIONAL FEATURES EN | COMPL | ADDITIONAL FEATURES ES |  | ADDITIONAL FEATURES FR | [39 empty] | Production Completed
STP_005 | Data Enrichment | NGB | NGB | kk | 2023-01-05 | 2023-01-09 |  | PSR044629 | 044629 | PSR044629 | WASHER, P/N 3400012979, SWIVEL JOINT AND STEERING UNIT, COMPL; FOR MCC BAOSTEEL SLAG POT CARRIER MODEL BGC-70B SERIAL NO. BGC-70B-14004 WITH CUMMINS ENGINE MODEL QSM11 NO. 35321838 | WASHER, P/N 3400012979, SWIVEL JOINT AND STEERING UNIT, COMPL; FOR MCC BAOSTEEL SLAG POT CARRIER MODEL BGC-70B SERIAL NO. BGC-70B-14004 WITH CUMMINS ENGINE MODEL QSM11 NO. 35321838 | PC | 2 | 3 | CONSUMABLES | A | V1 | 6175 | ERSA | OTHERS |  |  |  | HB | MCC BAOSTEEL TECHNOLOGY SERVICES CO., LTD | URL Not Found |  |  | 3400012979 | [6 empty] | MCC BAOSTEEL TECHNOLOGY SERVICES CO., LTD |  | SWIVEL JOINT AND STEERING UNIT,SLAG POT CARRIER,ENGINE | BGC-70B,QSM11 | MCC BAOSTEEL,CUMMINS |  |  | BGC-70B-14004 |  | Cleansed | WASHER | No Modifier | TYPE |  | NOMINAL SIZE |  | SIZE |  | MATERIAL |  | MATERIAL SPECIFICATION |  | COATING/FINISH |  | HAZARD CLASS |  | CERTIFICATION/STANDARD |  | ADDITIONAL FEATURES EN | ENGINE NO:35321838,COMPL | ADDITIONAL FEATURES ES |  | ADDITIONAL FEATURES FR | [39 empty] | Production Completed
STP_005 | Data Enrichment | NGB | NGB | kk | 2023-01-05 | 2023-01-09 |  | PSR044631 | 044631 | PSR044631 | WASHER, P/N 3400014719, SWIVEL JOINT AND STEERING UNIT, COMPL; FOR MCC BAOSTEEL SLAG POT CARRIER MODEL BGC-70B SERIAL NO. BGC-70B-14004 WITH CUMMINS ENGINE MODEL QSM11 NO. 35321838 | WASHER, P/N 3400014719, SWIVEL JOINT AND STEERING UNIT, COMPL; FOR MCC BAOSTEEL SLAG POT CARRIER MODEL BGC-70B SERIAL NO. BGC-70B-14004 WITH CUMMINS ENGINE MODEL QSM11 NO. 35321838 | PC | 2 | 4 | CONSUMABLES | A | V1 | 6175 | ERSA | OTHERS |  |  |  | HB | MCC BAOSTEEL TECHNOLOGY SERVICES CO., LTD | URL Not Found |  |  | 3400014719 | [6 empty] | MCC BAOSTEEL TECHNOLOGY SERVICES CO., LTD |  | SWIVEL JOINT AND STEERING UNIT,SLAG POT CARRIER,ENGINE | BGC-70B,QSM11 | MCC BAOSTEEL,CUMMINS |  |  | BGC-70B-14004 |  | Cleansed | WASHER | No Modifier | TYPE |  | NOMINAL SIZE |  | SIZE |  | MATERIAL |  | MATERIAL SPECIFICATION |  | COATING/FINISH |  | HAZARD CLASS |  | CERTIFICATION/STANDARD |  | ADDITIONAL FEATURES EN | ENGINE NO:35321838,COMPL | ADDITIONAL FEATURES ES |  | ADDITIONAL FEATURES FR | [39 empty] | Production Completed
STP_005 | Data Enrichment | NGB | NGB | kk | 2023-01-05 | 2023-01-09 |  | PSR044632 | 044632 | PSR044632 | WASHER, P/N 34000158025, SWIVEL JOINT AND STEERING UNIT, COMPL; FOR MCC BAOSTEEL SLAG POT CARRIER MODEL BGC-70B SERIAL NO. BGC-70B-14004 WITH CUMMINS ENGINE MODEL QSM11 NO. 35321838 | WASHER, P/N 34000158025, SWIVEL JOINT AND STEERING UNIT, COMPL; FOR MCC BAOSTEEL SLAG POT CARRIER MODEL BGC-70B SERIAL NO. BGC-70B-14004 WITH CUMMINS ENGINE MODEL QSM11 NO. 35321838 | PC | 3 | 6 | CONSUMABLES | A | V1 | 6175 | ERSA | OTHERS |  |  |  | HB | MCC BAOSTEEL TECHNOLOGY SERVICES CO., LTD | URL Not Found |  |  | 34000158025 | [6 empty] | MCC BAOSTEEL TECHNOLOGY SERVICES CO., LTD |  | SWIVEL JOINT AND STEERING UNIT,SLAG POT CARRIER,ENGINE | BGC-70B,QSM11 | MCC BAOSTEEL,CUMMINS |  |  | BGC-70B-14004 |  | Cleansed | WASHER | No Modifier | TYPE |  | NOMINAL SIZE |  | SIZE |  | MATERIAL |  | MATERIAL SPECIFICATION |  | COATING/FINISH |  | HAZARD CLASS |  | CERTIFICATION/STANDARD |  | ADDITIONAL FEATURES EN | ENGINE NO:35321838,COMPL | ADDITIONAL FEATURES ES |  | ADDITIONAL FEATURES FR | [39 empty] | Production Completed
STP_005 | Data Enrichment | NGB | NGB | kk | 2023-01-05 | 2023-01-09 |  | PSR046778 | 046778 | PSR046778 | WASHER, P/N 34000346103, SWIVEL JOINT AND STEERING UNIT, COMPL; FOR SLAG POT CARRIER BGC-70B, MFR: SHANGHAI FOREIGN TRADE ENTERPRISES PUDONG Co., LTD. | WASHER, P/N 34000346103, SWIVEL JOINT AND STEERING UNIT, COMPL; FOR SLAG POT CARRIER BGC-70B, MFR: SHANGHAI FOREIGN TRADE ENTERPRISES PUDONG Co., LTD. | PC | 4 | 6 | CONSUMABLES | A | V1 | 5955 | ERSA | OTHERS |  |  |  | HB |  | URL Not Found |  | SHANGHAI FOREIGN TRADE ENTERPRISES PUDONG CO., LTD. | 34000346103 | [8 empty] | SWIVEL JOINT AND STEERING UNIT,SLAG POT CARRIER | BGC-70B | [5 empty] | Cleansed | WASHER | No Modifier | TYPE |  | NOMINAL SIZE |  | SIZE |  | MATERIAL |  | MATERIAL SPECIFICATION |  | COATING/FINISH |  | HAZARD CLASS |  | CERTIFICATION/STANDARD |  | ADDITIONAL FEATURES EN | COMPL | ADDITIONAL FEATURES ES |  | ADDITIONAL FEATURES FR | [39 empty] | Production Completed
STP_005 | Data Enrichment | NGB | NGB | kk | 2023-01-05 | 2023-01-09 |  | PSR041839 | 041839 | PSR041839 | WASHER, P/N 3400045612, SWIVEL JOINT AND STEERING UNIT, COMPL; FOR SLAG POT CARRIER BGC-70B, MFR: SHANGHAI FOREIGN TRADE ENTERPRISES PUDONG Co., LTD. | WASHER, P/N 3400045612, SWIVEL JOINT AND STEERING UNIT, COMPL; FOR SLAG POT CARRIER BGC-70B, MFR: SHANGHAI FOREIGN TRADE ENTERPRISES PUDONG Co., LTD. | PC | 8 | 12 | CONSUMABLES | A | V1 | 5955 | ERSA | OTHERS |  |  |  | HB |  | URL Not Found |  | SHANGHAI FOREIGN TRADE ENTERPRISES PUDONG CO., LTD. | 3400045612 | [8 empty] | SWIVEL JOINT AND STEERING UNIT,SLAG POT CARRIER | BGC-70B | [5 empty] | Cleansed | WASHER | No Modifier | TYPE |  | NOMINAL SIZE |  | SIZE |  | MATERIAL |  | MATERIAL SPECIFICATION |  | COATING/FINISH |  | HAZARD CLASS |  | CERTIFICATION/STANDARD |  | ADDITIONAL FEATURES EN | COMPL | ADDITIONAL FEATURES ES |  | ADDITIONAL FEATURES FR | [39 empty] | Production Completed
STP_005 | Data Enrichment | NGB | NGB | kk | 2023-01-05 | 2023-01-09 |  | PSR952691 | 952691 | PSR952691 | WASHER, P/N 3K-6113, 12 MM X18.5 MM X 3 MM THK, TRACK IDLER GROUP, FOR CATERPILLAR® D7R SERIES II TRACK-TYPE TRACTOR/BULLDOZER | WASHER, P/N 3K-6113, 12 MM X18.5 MM X 3 MM THK, TRACK IDLER GROUP, FOR CATERPILLAR® D7R SERIES II TRACK-TYPE TRACTOR/BULLDOZER | PC | 0 | 0 | CONSUMABLES | C | PD | 3730 | ERSA | OTHER | 3K-6113 | 0003000003 | CATERPILLAR | EX |  | https://parts.cat.com/en/catcorp/3K-6113 |  | CATERPILLAR | 3K-6113 | [8 empty] | D7R SERIES II TRACK-TYPE TRACTOR/BULLDOZER |  | CATERPILLAR |  |  |  |  | Enriched | WASHER | FLAT | NOMINAL SIZE |  | TYPE | TRACK IDLER | INSIDE DIMENSIONS | 12 MM | OUTSIDE DIMENSIONS | 18.5 MM | THICKNESS | 3 MM | MATERIAL | HARDENED STEEL | MATERIAL SPECIFICATION |  | COATING/FINISH | ZINC PHOSPHATE & OIL COATED | HAZARD CLASS |  | CERTIFICATION/STANDARD |  | ADDITIONAL FEATURES EN | GROUP | ADDITIONAL FEATURES ES |  | ADDITIONAL FEATURES FR | [35 empty] | Production Completed
STP_005 | Data Enrichment | NGB | NGB | kk | 2023-01-05 | 2023-01-09 |  | PSR047197 | 047197 | PSR047197 | WASHER, P/N 5V-0353, BUCKET CONTROL GROUP; FOR CATERPILLAR® ENGINE MODEL C7 MOUNTED ON MODEL 950H WHEEL LOADER J5J / JAD SERIES | WASHER, P/N 5V-0353, BUCKET CONTROL GROUP; FOR CATERPILLAR® ENGINE MODEL C7 MOUNTED ON MODEL 950H WHEEL LOADER J5J / JAD SERIES | PC | 0 | 0 | CRITICAL | A | PD | 3730 | ERSA | OTHERS | 5V-0353 | 0003000003 | CATERPILLAR | EX |  | https://parts.cat.com/en/catcorp/5V-0353 |  | CATERPILLAR | 5V-0353 | [8 empty] | WHEEL LOADER J5J/JAD SERIES,ENGINE | 950H,C7 | CATERPILLAR |  |  |  |  | Enriched | WASHER | FLAT | NOMINAL SIZE |  | TYPE | BUCKET CONTROL | INSIDE DIMENSIONS | 65 MM | OUTSIDE DIMENSIONS | 133 MM | THICKNESS | 1.6 MM | MATERIAL | HARDENED STEEL | MATERIAL SPECIFICATION |  | COATING/FINISH | ZINC PLATED | HAZARD CLASS |  | CERTIFICATION/STANDARD |  | ADDITIONAL FEATURES EN | GROUP | ADDITIONAL FEATURES ES |  | ADDITIONAL FEATURES FR | [35 empty] | Production Completed
STP_005 | Data Enrichment | NGB | NGB | kk | 2023-01-05 | 2023-01-09 |  | PSR025573 | 025573 | PSR025573 | WASHER, PIN BOLT, NEEF FRAME-ARM BEARING, P/N 096-6467, IMPLEMENT GROUP; FOR CATERPILLAR® MODEL 950H WHEEL LOADER | WASHER, PIN BOLT, NEEF FRAME-ARM BEARING, P/N 096-6467, IMPLEMENT GROUP; FOR CATERPILLAR® MODEL 950H WHEEL LOADER | PC | 0 | 0 | CONSUMABLES | A | PD | 3730 | ERSA | OTHERS | 096-6467 | 0003000003 | CATERPILLAR | EX |  | https://parts.cat.com/en/catcorp/096-6467 |  | CATERPILLAR | 096-6467 | [8 empty] | WHEEL LOADER | 950H | CATERPILLAR |  |  |  |  | Enriched | WASHER | FLAT | NOMINAL SIZE |  | TYPE | PIN BOLT | INSIDE DIMENSIONS | 22 MM | OUTSIDE DIMENSIONS | 60 MM | THICKNESS | 8 MM | MATERIAL | STEEL | MATERIAL SPECIFICATION |  | COATING/FINISH | MECHANICALLY APPLIED ZINC | HAZARD CLASS |  | CERTIFICATION/STANDARD |  | ADDITIONAL FEATURES EN | IMPLEMENT GROUP,NEEF FRAME-ARM BEARING | ADDITIONAL FEATURES ES |  | ADDITIONAL FEATURES FR | [35 empty] | Production Completed
STP_005 | Data Enrichment | NGB | NGB | kk | 2023-01-05 | 2023-01-07 |  | PSR392938 | 392938 | PSR392938 | WASHER, PLAIN, BRASS, BOLT/SCREW SIZE: M5 | WASHER, PLAIN, BRASS, BOLT/SCREW SIZE: M5 | PC | 0 | 0 | CONSUMABLES | C | PD | 1540 | ERSA | OTHERS |  |  |  | EX |  | URL Not Found | [18 empty] | Cleansed | WASHER | FLAT | NOMINAL SIZE | M5 | TYPE | PLAIN | INSIDE DIMENSIONS |  | OUTSIDE DIMENSIONS |  | THICKNESS |  | MATERIAL | BRASS | MATERIAL SPECIFICATION |  | COATING/FINISH |  | HAZARD CLASS |  | CERTIFICATION/STANDARD |  | ADDITIONAL FEATURES EN | FOR M5 BOLT/SCREW | ADDITIONAL FEATURES ES |  | ADDITIONAL FEATURES FR | [35 empty] | Production Completed
STP_005 | Data Enrichment | NGB | NGB | kk | 2023-01-05 | 2023-01-07 |  | PSR057302 | 057302 | PSR057302 | WASHER, PLAIN, FOR M20, P/N 7, SUS 304, MFR: PT KOINJAYA CO. ,LTD. | WASHER, PLAIN, FOR M20, P/N 7, SUS 304, MFR: PT KOINJAYA CO. ,LTD. | PC | 0 | 0 | CONSUMABLES | C | PD | 1540 | ERSA | OTHERS |  |  |  | EX |  | URL Not Found |  | PT KOINJAYA CO. ,LTD. | 7 | [15 empty] | Cleansed | WASHER | FLAT | NOMINAL SIZE | M20 | TYPE | PLAIN | INSIDE DIMENSIONS |  | OUTSIDE DIMENSIONS |  | THICKNESS |  | MATERIAL | SUS304 STAINLESS STEEL | MATERIAL SPECIFICATION |  | COATING/FINISH |  | HAZARD CLASS |  | CERTIFICATION/STANDARD |  | ADDITIONAL FEATURES EN |  | ADDITIONAL FEATURES ES |  | ADDITIONAL FEATURES FR | [35 empty] | Production Completed
STP_005 | Data Enrichment | NGB | NGB | kk | 2023-01-05 | 2023-01-07 |  | PSR951473 | 951473 | PSR951473 | WASHER, PLAIN, RADIATOR FAN GUIDE, I.D.:10.5, O.D.:26, P/N 0-91614-710-0, COOLING SYSTEM, FOR ISUZU DUMPTRUCK MODEL CYZ51 (VIN: JALCYZ51ME7000160) WITH ENGINE MODEL 6WF1 NO.6WF1-TCC, MFR: ISUZU | WASHER, PLAIN, RADIATOR FAN GUIDE, I.D.:10.5, O.D.:26, P/N 0-91614-710-0, COOLING SYSTEM, FOR ISUZU DUMPTRUCK MODEL CYZ51 (VIN: JALCYZ51ME7000160) WITH ENGINE MODEL 6WF1 NO.6WF1-TCC, MFR: ISUZU | PC | 0 | 0 | CRITICAL | B | PD | 6175 | ERSA | OTHERS | 0-91614-710-0 | 0003000024 | ISUZU | EX |  | https://parts.reynoldsisuzu.com/p/Isuzu_2022_NQR/WASHER/60020384/0-91614-710-0.html |  | ISUZU | 0-91614-710-0 | [8 empty] | DUMPTRUCK,NGINE,RADIATOR FAN GUIDE | CYZ51,6WF1 | ISUZU |  |  |  |  | Cleansed | WASHER | FLAT | NOMINAL SIZE |  | TYPE | PLAIN | INSIDE DIMENSIONS | 10.5 MM | OUTSIDE DIMENSIONS | 26 MM | THICKNESS |  | MATERIAL |  | MATERIAL SPECIFICATION |  | COATING/FINISH |  | HAZARD CLASS |  | CERTIFICATION/STANDARD |  | ADDITIONAL FEATURES EN | COOLING SYSTEM,VIN:JALCYZ51ME7000160,ENGINE NO:6WF1-TCC | ADDITIONAL FEATURES ES |  | ADDITIONAL FEATURES FR | [35 empty] | Production Completed
STP_005 | Data Enrichment | NGB | NGB | kk | 2023-01-05 | 2023-01-07 |  | PSR250191 | 250191 | PSR250191 | WASHER, PLAIN, ROUND, M. S., BOLT/SCREW SIZE: M16; I.D.: 17 MM; O.D.: 28 MM; THICKNESS: 3.5 MM | WASHER, PLAIN, ROUND, M. S., BOLT/SCREW SIZE: M16; I.D.: 17 MM; O.D.: 28 MM; THICKNESS: 3.5 MM | PC | 0 | 0 | CONSUMABLES | C | PD | 1540 | ERSA | OTHERS |  |  |  | EX |  | URL Not Found | [18 empty] | Cleansed | WASHER | FLAT | NOMINAL SIZE | M16 | TYPE | PLAIN,ROUND | INSIDE DIMENSIONS | 17 MM | OUTSIDE DIMENSIONS | 28 MM | THICKNESS | 3.5 MM | MATERIAL | MILD STEEL | MATERIAL SPECIFICATION |  | COATING/FINISH |  | HAZARD CLASS |  | CERTIFICATION/STANDARD |  | ADDITIONAL FEATURES EN | FOR M16 BOLT/SCREW | ADDITIONAL FEATURES ES |  | ADDITIONAL FEATURES FR | [35 empty] | Production Completed
STP_005 | Data Enrichment | NGB | NGB | kk | 2023-01-05 | 2023-01-07 |  | PSR941786 | 941786 | PSR941786 | WASHER, PLAIN, ROUND, SUS 304, METRIC, BOLT/SCREW SIZE: M22, MATERIAL: STAINLESS STEEL TYPE 304 | WASHER, PLAIN, ROUND, SUS 304, METRIC, BOLT/SCREW SIZE: M22, MATERIAL: STAINLESS STEEL TYPE 304 | PC | 0 | 0 | CONSUMABLES | C | PD | 1540 | ERSA | OTHERS |  |  |  | EX | CATHAY INDUSTRIAL & MILL SUPPLY INC. | URL Not Found | [9 empty] | CATHAY INDUSTRIAL & MILL SUPPLY INC. | [8 empty] | Cleansed | WASHER | FLAT | NOMINAL SIZE | M22 | TYPE | PLAIN,ROUND,METRIC | INSIDE DIMENSIONS |  | OUTSIDE DIMENSIONS |  | THICKNESS |  | MATERIAL | SUS304 STAINLESS STEEL | MATERIAL SPECIFICATION |  | COATING/FINISH |  | HAZARD CLASS |  | CERTIFICATION/STANDARD |  | ADDITIONAL FEATURES EN | FOR M22 BOLT/SCREW | ADDITIONAL FEATURES ES |  | ADDITIONAL FEATURES FR | [35 empty] | Production Completed
STP_005 | Data Enrichment | NGB | NGB | kk | 2023-01-05 | 2023-01-07 |  | PSR491609 | 491609 | PSR491609 | WASHER, PLAIN, SUS 304, BOLT/SCREW SIZE: M22, I.D.: 23 MM, O.D.: 42 MM, THICKNESS: 4.0 MM | WASHER, PLAIN, SUS 304, BOLT/SCREW SIZE: M22, I.D.: 23 MM, O.D.: 42 MM, THICKNESS: 4.0 MM | PC | 0 | 0 | CONSUMABLES | B | PD | 1540 | ERSA | OTHERS |  |  |  | EX | GOLD COINS STEEL PHILS CORPORATION | URL Not Found | [9 empty] | GOLD COINS STEEL PHILS CORPORATION | [8 empty] | Cleansed | WASHER | FLAT | NOMINAL SIZE | M22 | TYPE | PLAIN | INSIDE DIMENSIONS | 23 MM | OUTSIDE DIMENSIONS | 42 MM | THICKNESS | 4 MM | MATERIAL | SUS304 STAINLESS STEEL | MATERIAL SPECIFICATION |  | COATING/FINISH |  | HAZARD CLASS |  | CERTIFICATION/STANDARD |  | ADDITIONAL FEATURES EN | FOR M22 BOLT/SCREW | ADDITIONAL FEATURES ES |  | ADDITIONAL FEATURES FR | [35 empty] | Production Completed
STP_005 | Data Enrichment | NGB | NGB | kk | 2023-01-05 | 2023-01-07 |  | PSR950408 | 950408 | PSR950408 | WASHER, PLAIN, SUS 316, 1" I.D.: MAX: 1.085, MIN: 1.063, O.D.: MAX: 2.063, MIN:1.937, THICKNESS: MIN: 0.136, MAX: 0.177, FLAT TYPE | WASHER, PLAIN, SUS 316, 1" I.D.: MAX: 1.085, MIN: 1.063, O.D.: MAX: 2.063, MIN:1.937, THICKNESS: MIN: 0.136, MAX: 0.177, FLAT TYPE | PC | 0 | 0 | CRITICAL | B | PD | 1540 | ERSA | OTHERS |  |  |  | EX | CATHAY INDUSTRIAL & MILL SUPPLY INC. | URL Not Found | [9 empty] | CATHAY INDUSTRIAL & MILL SUPPLY INC. | [8 empty] | Cleansed | WASHER | FLAT | NOMINAL SIZE |  | TYPE | PLAIN | INSIDE DIMENSIONS | 1.063-1.085 IN | OUTSIDE DIMENSIONS | 1.937-2.063 IN | THICKNESS | 0.136-0.177 IN | MATERIAL | SUS316 STAINLESS STEEL | MATERIAL SPECIFICATION |  | COATING/FINISH |  | HAZARD CLASS |  | CERTIFICATION/STANDARD |  | ADDITIONAL FEATURES EN |  | ADDITIONAL FEATURES ES |  | ADDITIONAL FEATURES FR | [35 empty] | Production Completed
STP_005 | Data Enrichment | NGB | NGB | kk | 2023-01-05 | 2023-01-06 |  | PSR036939 | 036939 | PSR036939 | WASHER, PRESSURE, HEAVY DUTY, BELT DRIVEN WITH 1.5 HP ELECTRIC MOTOR, WITH 10 M DISCHARGE HOSE, SUCTION HOSE, RETURN HOSE, STICK GUN, BASE; BRAND: KAWASAKI | WASHER, PRESSURE, HEAVY DUTY, BELT DRIVEN WITH 1.5 HP ELECTRIC MOTOR, WITH 10 M DISCHARGE HOSE, SUCTION HOSE, RETURN HOSE, STICK GUN, BASE; BRAND: KAWASAKI | UT | 0 | 0 | CONSUMABLES | B | PD | 1540 | ERSA | OTHERS |  |  |  | EX | HYDRAUKING INDUSTRIAL CORPORATION | URL Not Found |  | KAWASAKI | [7 empty] | HYDRAUKING INDUSTRIAL CORPORATION | [8 empty] | Cleansed | WASHER | PRESSURE CLEANING | TYPE | HEAVY DUTY | FLOW RATE |  | PRESSURE RATING |  | ELECTRICAL RATING |  | HAZARD CLASS |  | CERTIFICATION/STANDARD |  | ADDITIONAL FEATURES EN | BELT DRIVEN WITH 1.5 HP ELECTRIC MOTOR,W/10M DISCHARGE HOSE,SUCTION HOSE,RETURN HOSE,STICK GUN,BASE | ADDITIONAL FEATURES ES |  | ADDITIONAL FEATURES FR | [43 empty] | Production Completed
STP_005 | Data Enrichment | NGB | NGB | kk | 2023-01-05 | 2023-01-07 |  | PSR029910 | 029910 | PSR029910 | WASHER, SEAL, BRACKET, FUEL FILTER GROUP | WASHER, SEAL, BRACKET, FUEL FILTER GROUP, P/N 05946-01401, FUEL SYSTEM; FOR CATERPILLAR FORKLIFT MODEL DP60 | PC | 0 | 0 |  | A | PD | 3730 | ERSA | OTHERS | 05946-01401 | 3000003 | CATERPILLAR | EX |  | https://shop.usrparts.com/catalog/search/05946-01401 |  | CATERPILLAR | 05946-01401 | [8 empty] | FORKLIFT | DP60 | CATERPILLAR |  |  |  |  | Cleansed | WASHER | SEALING | TYPE | FUEL FILTER | NOMINAL SIZE |  | INSIDE DIAMETER |  | OUTSIDE DIAMETER |  | THICKNESS |  | MATERIAL |  | MATERIAL SPECIFICATION |  | COATING/FINISH |  | HAZARD CLASS |  | CERTIFICATION/STANDARD |  | ADDITIONAL FEATURES EN | BRACKET,FUEL SYSTEM,GROUP | ADDITIONAL FEATURES ES |  | ADDITIONAL FEATURES FR | [35 empty] | Production Completed
STP_005 | Data Enrichment | NGB | NGB | kk | 2023-01-05 | 2023-01-07 |  | PSR027248 | 027248 | PSR027248 | WASHER, SEAL, P/N 0611-0000-45, ENGINE ARRANGEMENT; FOR ATLAS COPCO AIR COMPRESSOR MODEL XATS156DD, SERIAL NO. 8830100983 MOUNTED WITH DEUTZ DEISEL ENGINE NO. 60322526 MODEL BF4M2012C CE88/6 | WASHER, SEAL, P/N 0611-0000-45, ENGINE ARRANGEMENT; FOR ATLAS COPCO AIR COMPRESSOR MODEL XATS156DD, SERIAL NO. 8830100983 MOUNTED WITH DEUTZ DEISEL ENGINE NO. 60322526 MODEL BF4M2012C CE88/6 | PC | 0 | 0 | CONSUMABLES | C | PD | 1540 | ERSA | OTHERS | 0611-0000-45 | 0003000000 | ATLAS COPCO | EX |  | URL Not Found |  | ATLAS COPCO | 0611-0000-45 | [8 empty] | AIR COMPRESSOR,ENGINE | XATS156DD,BF4M2012C CE88/6 | ATLAS COPCO,DEUTZ |  |  | 8830100983 |  | Cleansed | WASHER | SEALING | TYPE |  | NOMINAL SIZE |  | INSIDE DIAMETER |  | OUTSIDE DIAMETER |  | THICKNESS |  | MATERIAL |  | MATERIAL SPECIFICATION |  | COATING/FINISH |  | HAZARD CLASS |  | CERTIFICATION/STANDARD |  | ADDITIONAL FEATURES EN | ENGINE NO:60322526,ENGINE ARRANGEMENT | ADDITIONAL FEATURES ES |  | ADDITIONAL FEATURES FR | [35 empty] | Production Completed
STP_005 | Data Enrichment | NGB | NGB | kk | 2023-01-05 | 2023-01-07 |  | PSR948625 | 948625 | PSR948625 | WASHER, SEAL, P/N 0661 1000 24, INTAKE NITROGEN CHARGING SEAL, FOR BROKK DEMOLITION MACHINE REMOTE MODEL: BROKK 160 REVB2 SERIAL NO. 942529, POWER:18.5KW AT 1774RPM 3Ø 440-480V Y / 60 HZ / 38A MOTOR MODEL: M3AA 160 LB.4 | WASHER, SEAL, P/N 0661 1000 24, INTAKE NITROGEN CHARGING SEAL, FOR BROKK DEMOLITION MACHINE REMOTE MODEL: BROKK 160 REVB2 SERIAL NO. 942529, POWER:18.5KW AT 1774RPM 3Ø 440-480V Y / 60 HZ / 38A MOTOR MODEL: M3AA 160 LB.4 | PC | 0 | 0 | CRITICAL | B | PD | 5955 | ERSA | OTHERS |  |  |  | EX | BROKK ASIA-PACIFIC PTE LTD | https://compressedairpartscompany.com/0661-1000-24washer-sealoematlascopco.aspx |  | ATLAS COPCO | 0661-1000-24 | [6 empty] | BROKK ASIA-PACIFIC PTE LTD |  | DEMOLITION MACHINE REMOTE,18.5KW AT 1774RPM 3Ø 440-480V Y/60 HZ/38A MOTOR | BROKK 160 REVB2,M3AA 160 LB.4 | BROKK |  |  | 942529 |  | Cleansed | WASHER | SEALING | TYPE |  | NOMINAL SIZE |  | INSIDE DIAMETER |  | OUTSIDE DIAMETER |  | THICKNESS |  | MATERIAL |  | MATERIAL SPECIFICATION |  | COATING/FINISH |  | HAZARD CLASS |  | CERTIFICATION/STANDARD |  | ADDITIONAL FEATURES EN | INTAKE NITROGEN CHARGING | ADDITIONAL FEATURES ES |  | ADDITIONAL FEATURES FR | [35 empty] | Production Completed
STP_005 | Data Enrichment | NGB | NGB | kk | 2023-01-05 | 2023-01-07 |  | PSR953325 | 953325 | PSR953325 | WASHER, SEAL, P/N 0661106200, SECONDARY FILTRATION GROUP, FOR ATLAS COPCO AIR COMPRESSOR MODEL XAS186C MOUNTED WITH DONGFENG CUMMINS DEISEL ENGINE MODEL 4BTAA3.9-C125-II SERIAL NO. 78458428, MNFR: ATLAS COPCO | WASHER, SEAL, P/N 0661106200, SECONDARY FILTRATION GROUP, FOR ATLAS COPCO AIR COMPRESSOR MODEL XAS186C MOUNTED WITH DONGFENG CUMMINS DEISEL ENGINE MODEL 4BTAA3.9-C125-II SERIAL NO. 78458428, MNFR: ATLAS COPCO | PC | 0 | 0 | CRITICAL | B | PD | 5955 | ERSA | OTHER | 0661 1062 00 | 0003000000 | ATLAS COPCO | EX |  | URL Not Found |  | ATLAS COPCO | 0661106200 | [8 empty] | AIR COMPRESSOR,DIESEL ENGINE | XAS186C,4BTAA3.9-C125-II | ATLAS COPCO,CUMMINS |  |  | 78458428 |  | Cleansed | WASHER | SEALING | TYPE |  | NOMINAL SIZE |  | INSIDE DIAMETER |  | OUTSIDE DIAMETER |  | THICKNESS |  | MATERIAL |  | MATERIAL SPECIFICATION |  | COATING/FINISH |  | HAZARD CLASS |  | CERTIFICATION/STANDARD |  | ADDITIONAL FEATURES EN | SECONDARY FILTRATION GROUP | ADDITIONAL FEATURES ES |  | ADDITIONAL FEATURES FR | [35 empty] | Production Completed
STP_005 | Data Enrichment | NGB | NGB | kk | 2023-01-05 | 2023-01-07 |  | PSR044241 | 044241 | PSR044241 | WASHER, SEAL, P/N 248789, PUMP DRIVE GRO | WASHER, SEAL, P/N 248789, PUMP DRIVE GROUP; FOR MCC BAOSTEEL SLAG POT CARRIER MODEL BGC-70B SERIAL NO. BGC-70B-14004 WITH CUMMINS ENGINE MODEL QSM11 NO. 35321838 | PC | 0 | 0 |  | A | PD | 6175 | ERSA | OTHERS | N/A | N/A | N/A | EX |  | URL Not Found |  |  | 248789 | [8 empty] | SLAG POT CARRIER,ENGINE | BGC-70B,QSM11 | MCC BAOSTEEL,CUMMINS |  |  | BGC-70B-14004 |  | Cleansed | WASHER | SEALING | TYPE |  | NOMINAL SIZE |  | INSIDE DIAMETER |  | OUTSIDE DIAMETER |  | THICKNESS |  | MATERIAL |  | MATERIAL SPECIFICATION |  | COATING/FINISH |  | HAZARD CLASS |  | CERTIFICATION/STANDARD |  | ADDITIONAL FEATURES EN | ENGNE NO:35321838 | ADDITIONAL FEATURES ES |  | ADDITIONAL FEATURES FR | [35 empty] | Production Completed
STP_005 | Data Enrichment | NGB | NGB | kk | 2023-01-05 | 2023-01-07 |  | PSR022855 | 022855 | PSR022855 | WASHER, SPRING, 52.3 X 82.5 X 9.1 mm THK | WASHER, SPRING, 52.3 X 82.5 X 9.1 mm THK, ENGINE, P/N 7S-2962, TRANSMISSION ARRANGEMENT; FOR CATERPILLAR® ENGINE MODEL C7 MOUNTED ON MODEL 950H WHEEL LOADER J5J / JAD SERIES | PC | 0 | 0 |  | A | PD | 3730 | ERSA | OTHERS | 7S-2962 | 3000003 | CATERPILLAR | EX |  | https://parts.cat.com/en/catcorp/7S-2962 |  | CATERPILLAR | 7S-2962 | [8 empty] | WHEEL LOADER,ENGINE | 950H,J5J/JAD,C7 | CATERPILLAR |  |  |  |  | Enriched | WASHER | LOCK | TYPE | SPRING | NOMINAL SIZE |  | INSIDE DIMENSIONS | 52.3 MM | OUTSIDE DIMENSIONS | 82.5 MM | THICKNESS | 0.76 MM | MATERIAL | STEEL | MATERIAL SPECIFICATION |  | HAZARD CLASS |  | CERTIFICATION/STANDARD |  | ADDITIONAL FEATURES EN | TRANSMISSION ARRANGEMENT | ADDITIONAL FEATURES ES |  | ADDITIONAL FEATURES FR | [37 empty] | Production Completed
STP_005 | Data Enrichment | NGB | NGB | kk | 2023-01-05 | 2023-01-07 |  | PSR035883 | 035883 | PSR035883 | WASHER, SPRING, GB/T93-1987, 16, BRACKET | WASHER, SPRING, GB/T93-1987, 16, BRACKET, GT90 MAIN BODY; FOR YUCHAI HYDRAULIC EXCAVATOR MODEL YC210LC-8, SERIAL NO. 8830100983 | PC | 0 | 0 |  | A | PD | 5955 | ERSA | OTHERS | N/A | N/A | N/A | EX |  | https://www.stitchspares.com/products/gb-t93-1987-spring-washer-5-jack-f4-industrial-sewing-machine-spare-parts |  |  | GB/T93-1987 | [8 empty] | HYDRAULIC EXCAVATOR | YC210LC-8 | YUCHAI |  |  | 8830100983 |  | Cleansed | WASHER | LOCK | TYPE | SPRING | NOMINAL SIZE |  | INSIDE DIMENSIONS |  | OUTSIDE DIMENSIONS |  | THICKNESS |  | MATERIAL |  | MATERIAL SPECIFICATION |  | HAZARD CLASS |  | CERTIFICATION/STANDARD |  | ADDITIONAL FEATURES EN | 16,BRACKET,GT90 MAIN BODY | ADDITIONAL FEATURES ES |  | ADDITIONAL FEATURES FR | [37 empty] | Production Completed
STP_005 | Data Enrichment | NGB | NGB | kk | 2023-01-05 | 2023-01-07 |  | PSR029735 | 029735 | PSR029735 | WASHER, SPRING, P/N Q40308, REAR AXLE ASSEMBLY GROUP; FOR MCC BAOSTEEL SLAG POT CARRIER MODEL BGC-70B SERIAL NO. BGC-70B-14004 WITH CUMMINS ENGINE MODEL QSM11 NO. 35321838; REAR AXLE ASSEMBLY GROUP; FOR MCC BAOSTEEL SLAG POT CARRIER MODEL | WASHER, SPRING, P/N Q40308, REAR AXLE ASSEMBLY GROUP; FOR MCC BAOSTEEL SLAG POT CARRIER MODEL BGC-70B SERIAL NO. BGC-70B-14004 WITH CUMMINS ENGINE MODEL QSM11 NO. 35321838; REAR AXLE ASSEMBLY GROUP; FOR MCC BAOSTEEL SLAG POT CARRIER MODEL BGC-70B SERIAL NO. BGC-70B-14004 WITH CUMMINS ENGINE MODEL QSM11 NO. 35321838 / SERIAL NO. 150907016077 | PC | 0 | 0 | CONSUMABLES | A | PD | 6175 | ERSA | OTHERS |  |  |  | EX |  | http://www.sinoheavyvehicles.com/e_productshow/?54-ORIGINAL-SINOTRUK-TRUCK-PARTS-Spring-washer-Q40308-54.html |  |  | Q40308 | [8 empty] | SLAG POT CARRIER,ENGINE | BGC-70B,QSM11 | MCC BAOSTEEL,CUMMINS |  |  | BGC-70B-14004,150907016077 |  | Cleansed | WASHER | LOCK | TYPE | SPRING | NOMINAL SIZE |  | INSIDE DIMENSIONS |  | OUTSIDE DIMENSIONS |  | THICKNESS |  | MATERIAL |  | MATERIAL SPECIFICATION |  | HAZARD CLASS |  | CERTIFICATION/STANDARD |  | ADDITIONAL FEATURES EN | REAR AXLE ASSEMBLY GROUP | ADDITIONAL FEATURES ES |  | ADDITIONAL FEATURES FR | [37 empty] | Production Completed
STP_005 | Data Enrichment | NGB | NGB | kk | 2023-01-05 | 2023-01-05 |  | PSR020052 | 020052 | PSR020052 | WASHER, SPRING, REAR AXLE, RH, P/N F2515-08000, STEERING SYSTEM; FOR CATERPILLAR FORKLIFT MODEL DP80 AND DP60 SERIAL NO. T20C-10285 WITH ENGINE MODEL S6S | WASHER, SPRING, REAR AXLE, RH, P/N F2515-08000, STEERING SYSTEM; FOR CATERPILLAR FORKLIFT MODEL DP80 AND DP60 SERIAL NO. T20C-10285 WITH ENGINE MODEL S6S | PC | 4 | 6 | CONSUMABLES | B | V1 | 3730 | ERSA | OTHERS | F2515-08000 | 0003000003 | CATERPILLAR | HB |  | https://buyaftermarketparts.com/detail/2070616/hyundai-construction-equipment-f2515-08000-washer-spring |  | CATERPILLAR | F2515-08000 | [8 empty] | FORKLIFT,ENGINE | DP80 & DP60,S6S | CATERPILLAR |  |  | T20C-10285 |  | Enriched | WASHER | LOCK | TYPE | SPRING,REAR AXLE,RIGHT HAND | NOMINAL SIZE |  | INSIDE DIMENSIONS |  | OUTSIDE DIMENSIONS |  | THICKNESS |  | MATERIAL |  | MATERIAL SPECIFICATION |  | HAZARD CLASS |  | CERTIFICATION/STANDARD |  | ADDITIONAL FEATURES EN | F/STEERING SYSTEM | ADDITIONAL FEATURES ES |  | ADDITIONAL FEATURES FR | [37 empty] | Production Completed
STP_005 | Data Enrichment | NGB | NGB | kk | 2023-01-05 | 2023-01-05 |  | PSR022072 | 022072 | PSR022072 | WASHER, THRUST, CASING-GEAR, FRONT AXLE DIFFERENTIAL, P/N 148-7383, POWER TRAIN GROUP; FOR CATERPILLAR® ENGINE MODEL C7 MOUNTED ON MODEL 950H WHEEL LOADER | WASHER, THRUST, CASING-GEAR, FRONT AXLE DIFFERENTIAL, P/N 148-7383, POWER TRAIN GROUP; FOR CATERPILLAR® ENGINE MODEL C7 MOUNTED ON MODEL 950H WHEEL LOADER | PC | 0 | 0 | CONSUMABLES | A | PD | 3730 | ERSA | OTHERS | 148-7383 | 0003000003 | CATERPILLAR | EX |  | https://parts.cat.com/en/catcorp/148-7383 |  | CATERPILLAR | 148-7383 | [8 empty] | WHEEL LOADER,ENGINE | 950H,C7 | CATERPILLAR |  |  |  |  | Enriched | WASHER | THRUST | TYPE | FRONT AXLE DIFFERENTIAL | INSIDE DIAMETER | 85 MM | OUTSIDE DIAMETER | 125 MM | THICKNESS | 3.05 MM | LOAD RATING |  | MATERIAL | CAST BRONZE | MATERIAL SPECIFICATION |  | COATING/FINISH |  | HAZARD CLASS |  | CERTIFICATION/STANDARD |  | ADDITIONAL FEATURES EN | CASING-GEAR,POWER TRAIN GROUP | ADDITIONAL FEATURES ES |  | ADDITIONAL FEATURES FR | [35 empty] | Production Completed
STP_005 | Data Enrichment | NGB | NGB | kk | 2023-01-05 | 2023-01-07 |  | PSR042198 | 042198 | PSR042198 | WASHER, THRUST, P/N 92026-03600, TRANSMISSION ASSEMBLY GROUP; FOR CATERPILLAR FORKLIFT MODEL DP60 | WASHER, THRUST, P/N 92026-03600, TRANSMISSION ASSEMBLY GROUP; FOR CATERPILLAR FORKLIFT MODEL DP60 | PC | 2 | 4 | CONSUMABLES | B | V1 | 3730 | ERSA | OTHERS | 92026-03600 | 0003000003 | CATERPILLAR | HB |  | https://www.lyf.com.my/product/13063/92026-03600,-Mitsubishi-Forklift-Washer.html |  | CATERPILLAR | 92026-03600 | [8 empty] | FORKLIFT | DP60 | CATERPILLAR |  |  |  |  | Cleansed | WASHER | THRUST | TYPE |  | INSIDE DIAMETER |  | OUTSIDE DIAMETER |  | THICKNESS |  | LOAD RATING |  | MATERIAL |  | MATERIAL SPECIFICATION |  | COATING/FINISH |  | HAZARD CLASS |  | CERTIFICATION/STANDARD |  | ADDITIONAL FEATURES EN | TRANSMISSION ASSEMBLY GROUP | ADDITIONAL FEATURES ES |  | ADDITIONAL FEATURES FR | [35 empty] | Production Completed
STP_005 | Data Enrichment | NGB | NGB | kk | 2023-01-05 | 2023-01-07 |  | PSR041515 | 041515 | PSR041515 | WASHER, THRUST, P/N WG9231340034, BRAKE SYSTEM; FOR HOWO DUMPTRUCK MODEL ZZ3257N3847A (VIN: LZZ5ELSDXFW114585) WITH ENGINE MODEL WD615.47 / SERIAL NO. 150907016077 | WASHER, THRUST, P/N WG9231340034, BRAKE SYSTEM; FOR HOWO DUMPTRUCK MODEL ZZ3257N3847A (VIN: LZZ5ELSDXFW114585) WITH ENGINE MODEL WD615.47 / SERIAL NO. 150907016077 | PC | 2 | 2 | CONSUMABLES | B | V1 | 6175 | ERSA | OTHERS |  |  |  | HB | ALDREI TRADING | https://www.meppon.cc/product/4130000633005-evaporator-tb5101-sdlg-4130000633005-1 |  |  | WG9231340034 | [6 empty] | ALDREI TRADING |  | DUMPTRUCK,ENGINE | ZZ3257N3847A,WD615.47 | HOWO |  |  | 150907016077 |  | Cleansed | WASHER | THRUST | TYPE |  | INSIDE DIAMETER |  | OUTSIDE DIAMETER |  | THICKNESS |  | LOAD RATING |  | MATERIAL |  | MATERIAL SPECIFICATION |  | COATING/FINISH |  | HAZARD CLASS |  | CERTIFICATION/STANDARD |  | ADDITIONAL FEATURES EN | BRAKE SYSTEM,VIN:LZZ5ELSDXFW114585 | ADDITIONAL FEATURES ES |  | ADDITIONAL FEATURES FR | [35 empty] | Production Completed
STP_005 | Data Enrichment | NGB | NGB | kk | 2023-01-05 | 2023-01-09 |  | PSR948312 | 948312 | PSR948312 | WASHER, WHEEL HUB, P/N 761993, WHEEL HUB ARRANGEMENT, FOR STREET SWEEPER TENNANT STREET SWEEPER SENTINEL MODEL 331000, MFR: MACONDRAY | WASHER, WHEEL HUB, P/N 761993, WHEEL HUB ARRANGEMENT, FOR STREET SWEEPER TENNANT STREET SWEEPER SENTINEL MODEL 331000, MFR: MACONDRAY | AY | 0 | 0 | CRITICAL | A | PD | 6175 | ERSA | OTHERS | 761993 | 0003000358 | TENNANT STREET SWEEPER SENTINEL MODEL 331000, MFR: MACONDRAY | EX |  | https://www.thesweeper.com/brakeline-ftg-sealingwasher |  | TENNANT | 761993 | MACONDRAY | [7 empty] | SENTINEL STREET SWEEPER | 331000 | TENNANT |  |  |  |  | Enriched | WASHER | SEALING | TYPE | WHEEL HUB ARRANGEMENT | NOMINAL SIZE |  | INSIDE DIAMETER |  | OUTSIDE DIAMETER |  | THICKNESS |  | MATERIAL |  | MATERIAL SPECIFICATION |  | COATING/FINISH |  | HAZARD CLASS |  | CERTIFICATION/STANDARD |  | ADDITIONAL FEATURES EN |  | ADDITIONAL FEATURES ES |  | ADDITIONAL FEATURES FR | [35 empty] | Production Completed
STP_005 | Data Enrichment | NGB | NGB | kk | 2023-01-05 | 2023-01-06 |  | PSR013501 | 013501 | PSR013501 | WASHER,BEARING,AW-14,CASTING VAPOR FANWASHER, LOCK, EXTERNAL TOOTH, 70 MM ID X 98.4 MM OD X 1.5 MM T;FOR BEARING AW-14 OF CASTING VAPOR FAN. | WASHER,BEARING,AW-14,CASTING VAPOR FANWASHER, LOCK, EXTERNAL TOOTH, 70 MM ID X 98.4 MM OD X 1.5 MM T;FOR BEARING AW-14 OF CASTING VAPOR FAN. | PC | 0 | 0 | CONSUMABLES | C | PD | 1540 | ERSA | OTHERS |  |  |  | EX | BEARING CENTER AND MACHINERY, INC. | URL Not Found | [9 empty] | BEARING CENTER AND MACHINERY, INC. |  | BEARING OF CASTING VAPOR FAN | AW-14 | [5 empty] | Cleansed | WASHER | LOCK | TYPE | EXTERNAL TOOTH | NOMINAL SIZE |  | INSIDE DIMENSIONS | 70 MM | OUTSIDE DIMENSIONS | 98.4 MM | THICKNESS | 1.5 MM | MATERIAL |  | MATERIAL SPECIFICATION |  | HAZARD CLASS |  | CERTIFICATION/STANDARD |  | ADDITIONAL FEATURES EN |  | ADDITIONAL FEATURES ES |  | ADDITIONAL FEATURES FR | [37 empty] | Production Completed