## Sheet1
Project Code | Activities | Production User | CA Code | Production Comments | Start Date | End Date | Remarks | Griha ID | SN | PASAR MATERIAL NUMBER | SHORT DESCRIPTION | LONG DESCRIPTION | UM | MIN QTY | MAX QTY | INVENTORY TYPE | BI CODE | MRP TYPE | MATERIAL GROUP | MATERIAL TYPE | SAP INVENTORY TYPE | SAP PN | SAP MFG NUMBER | SAP MFG NAME | LOT SIZE | SUPPLIER (source list) | Reference URL | Reference URL 1 | Manufacturer Name | Manufacturer Part Number | Alternate Manufacturer | Alternate Manufacturer Part Number | Alternate Manufacturer 1 | Alternate Manufacturer Part Number 1 | Alternate Manufacturer 2 | Alternate Manufacturer Part Number 2 | Supplier Name | Supplier Part Number | Equipment Name | Equipment Model | Equipment Manufacturer | Drawing Number | Drawing Version | Serial Number | Item Number | Enriched/Cleansed | Noun | Modifier | Attribute Name 1 | Attribute Value 1 | Attribute Name 2 | Attribute Value 2 | Attribute Name 3 | Attribute Value 3 | Attribute Name 4 | Attribute Value 4 | Attribute Name 5 | Attribute Value 5 | Attribute Name 6 | Attribute Value 6 | Attribute Name 7 | Attribute Value 7 | Attribute Name 8 | Attribute Value 8 | Attribute Name 9 | Attribute Value 9 | Attribute Name 10 | Attribute Value 10 | Attribute Name 11 | Attribute Value 11 | Attribute Name 12 | Attribute Value 12 | Attribute Name 13 | Attribute Value 13 | Attribute Name 14 | Attribute Value 14 | Attribute Name 15 | Attribute Value 15 | Attribute Name 16 | Attribute Value 16 | Attribute Name 17 | Attribute Value 17 | Attribute Name 18 | Attribute Value 18 | Attribute Name 19 | Attribute Value 19 | Attribute Name 20 | Attribute Value 20 | Attribute Name 21 | Attribute Value 21 | Attribute Name 22 | Attribute Value 22 | Attribute Name 23 | Attribute Value 23 | Attribute Name 24 | Attribute Value 24 | Attribute Name 25 | Attribute Value 25 | Attribute Name 26 | Attribute Value 26 | Attribute Name 27 | Attribute Value 27 | Attribute Name 28 | Attribute Value 28 | Attribute Name 29 | Attribute Value 29 | Attribute Name 30 | Attribute Value 30 | Status
STP_005 | Data Enrichment | NGB | NGB | kk | 2023-01-05 | 2023-01-19 |  | PSR040196 | 040196 | PSR040196 | PSRLT-7.29-MN-PUMP AND MOTOR ASSEMBLY, TYPE: ADL3X11 OR EQUIVALENT, MOTOR SPECS: MOTOR, INDUCTION, 2.2 KW, 440 VAC, 60 HZ, 2-POLE, 4.2 A, 3470 RPM, INSULATING CLASS: F, FLANGE MOUNTING, TYPE/FORM: Y2-90L-2, FRAME SIZE: 90L, CONNEC | PSRLT-7.29-MN-PUMP AND MOTOR ASSEMBLY, TYPE: ADL3X11 OR EQUIVALENT, MOTOR SPECS: MOTOR, INDUCTION, 2.2 KW, 440 VAC, 60 HZ, 2-POLE, 4.2 A, 3470 RPM, INSULATING CLASS: F, FLANGE MOUNTING, TYPE/FORM: Y2-90L-2, FRAME SIZE: 90L, CONNECTION: Y, 97 % , IEC60034-1; PRESSURE PUMP 2A FOR HYDROSEAL; MFR: TOSHIBA OR EQUIVALENT; SUPPLIER TO SUBMIT DETAILED DRAWING WITH DIMENSION FOR PASAR APPROVAL PRIOR PRODUCTION. | AY | 1 | 1 | CONSUMABLES | A | V1 | 1630 | ERSA | OTHERS |  |  |  | HB |  | URL Not Found |  | TOSHIBA OR EQUIVALENT | ADL3X11 | [15 empty] | Cleansed | PUMP | ASSEMBLY | TYPE |  | HEAD RANGE |  | FLOW RATING |  | POWER RATING |  | INLET SIZE |  | OUTLET SIZE |  | DRIVE DETAILS | INDUCTION MOTOR | PRESSURE RATING |  | SPEED RATING | 3470 RPM | ELECTRICAL RATING | 440 VAC,4.2 A,2.2 KW,2P,60 HZ | HOUSING MATERIAL |  | DIAPHRAGM MATERIAL |  | TEMPERATURE RATING |  | HAZARD CLASS |  | CERTIFICATION/STANDARD | IEC60034-1 | ADDITIONAL FEATURES EN | INSULATING CLASS:F,MOUNTING TYPE:FLANGE,TYPE/FORM:Y2-90L-2,FRAME SIZE:90L,CONNECTION:Y,97PCT,FOR HYDROSEAL | ADDITIONAL FEATURES ES |  | ADDITIONAL FEATURES FR | [25 empty] | Production Completed
STP_005 | Data Enrichment | NGB | NGB | kk | 2023-01-05 | 2023-01-19 |  | PSR052133 | 052133 | PSR052133 | PUMP AND MOTOR ASSEMBLY, CLOSE-COUPLED PUMP, MODEL: MOVITEC VF025/07, CAPACITY: 23 M3/HR, DISCHARGE PRESSURE: 18 BARG, LIQUID: WATER @ 105 DEG. C., MATERIAL: CASING: STAINLESS STEEL 1.4308; IMPELLER: STAINLESS STEEL 1.4301 | PUMP AND MOTOR ASSEMBLY, CLOSE-COUPLED PUMP, MODEL: MOVITEC VF025/07, CAPACITY: 23 M3/HR, DISCHARGE PRESSURE: 18 BARG, LIQUID: WATER @ 105 DEG. C., MATERIAL: CASING: STAINLESS STEEL 1.4308; IMPELLER: STAINLESS STEEL 1.4301 ; SHAFT: CHROME STEEL 1.4057+QT800, SHAFT SEAL: SINGLE MECHANICAL SEAL, MFR: KSB; DRIVE MOTOR SPECS: 24.5 kW, 440V, 2 POLES,MOTOR ENCLOSURE: IP55, 3562 RPM, EFFICIENCY CLASS: IE3, 60HZ, MOTOR SIZE: 180M, MFR: SEIMENS; COUNTRY OF ORIGIN: GERMANY | AY | 0 | 0 | CONSUMABLES | C | PD | 1630 | ERSA | OTHERS |  |  |  | EX | KSB PHILIPPINES INC. | URL Not Found |  | SEIMENS | MOVITEC VF025/07 | KSB | [5 empty] | KSB PHILIPPINES INC. | [8 empty] | Cleansed | PUMP | ASSEMBLY | TYPE | CLOSE-COUPLED | HEAD RANGE |  | FLOW RATING | 23 M3/HR | POWER RATING |  | INLET SIZE |  | OUTLET SIZE |  | DRIVE DETAILS | MOTOR | PRESSURE RATING | 18 BARG DISCHARGE | SPEED RATING | 3562 RPM | ELECTRICAL RATING | 440 V,24.5 KW,2P,60 HZ | HOUSING MATERIAL | STAINLESS STEEL 1.4308 | DIAPHRAGM MATERIAL |  | TEMPERATURE RATING |  | HAZARD CLASS |  | CERTIFICATION/STANDARD |  | ADDITIONAL FEATURES EN | LIQUID:WATER AT 105 DEG C,IMPELLER:STAINLESS STEEL 1.4301,SHAFT:CHROME STEEL 1.4057+QT800,SHAFT SEAL:SINGLE MECHANICAL,MOTOR ENCLOSURE:IP55,EFFICIENCY CLASS:IE3,MOTOR SIZE:180M,COUNTRY OF ORIGIN:GERMANY | ADDITIONAL FEATURES ES |  | ADDITIONAL FEATURES FR | [25 empty] | Production Completed
STP_005 | Data Enrichment | NGB | NGB | kk | 2023-01-05 | 2023-01-19 |  | PSR039026 | 039026 | PSR039026 | PUMP AND MOTOR ASSEMBLY, SIZE 2-1/2'', CAPABLE TO DELIVER 132 GPM @ 30M TDH, COUPLED WITH 7.5KW(10HP), 3 PHASE, 60HZ, 1750RPM, 230/460 VOLTS, MOUNTED IN A COMMON BASE WITH COUPLING AND COUPLING GUARD | PUMP AND MOTOR ASSEMBLY, SIZE 2-1/2'', CAPABLE TO DELIVER 132 GPM @ 30M TDH, COUPLED WITH 7.5KW(10HP), 3 PHASE, 60HZ, 1750RPM, 230/460 VOLTS, MOUNTED IN A COMMON BASE WITH COUPLING AND COUPLING GUARD | AY | 0 | 0 | CRITICAL | B | PD | 1630 | ERSA | OTHERS |  |  |  | EX | GOTESCO MARKETING INC | URL Not Found | [9 empty] | GOTESCO MARKETING INC | [8 empty] | Cleansed | PUMP | ASSEMBLY | TYPE |  | HEAD RANGE |  | FLOW RATING | 13 GPM AT 30M TDH | POWER RATING |  | INLET SIZE |  | OUTLET SIZE |  | DRIVE DETAILS | MOTOR | PRESSURE RATING |  | SPEED RATING | 1750 RPM | ELECTRICAL RATING | 230/460 V,3 PH,7.5 KW (10 HP),60 HZ | HOUSING MATERIAL |  | DIAPHRAGM MATERIAL |  | TEMPERATURE RATING |  | HAZARD CLASS |  | CERTIFICATION/STANDARD |  | ADDITIONAL FEATURES EN | SIZE:2-1/2 IN,MOUNTED IN A COMMON BASE W/COUPLING & COUPLING GUARD | ADDITIONAL FEATURES ES |  | ADDITIONAL FEATURES FR | [25 empty] | Production Completed
STP_005 | Data Enrichment | NGB | NGB | kk | 2023-01-05 | 2023-01-19 |  | PSR937533 | 937533 | PSR937533 | PUMP AND MOTOR ASSEMBLY MODEL 65FUH-30, CENTRIFUGAL, CAPACITY FLOW RATE: 20m³/hr HEAD: 25.5METERS, TEMP:100°C, MOTOR SPECS: 5.5 KW, 440V, 3-PHASE, 60HZ, 2900 RPM, 65x50 INLET/OUTLET: SODIUM HYDROXIDE | PUMP AND MOTOR ASSEMBLY MODEL 65FUH-30, CENTRIFUGAL, CAPACITY FLOW RATE: 20m³/hr HEAD: 25.5METERS, TEMP:100°C, MOTOR SPECS: 5.5 KW, 440V, 3-PHASE, 60HZ, 2900 RPM, 65x50 INLET/OUTLET: SODIUM HYDROXIDE, MFR: YIXING LINGGU PLASTIC EQUIPMENT CO., LTD | AY | 0 | 0 | CRITICAL | B | PD | 1630 | ERSA | OTHERS |  |  |  | EX |  | URL Not Found |  | YIXING LINGGU PLASTIC EQUIPMENT CO., LTD | 65FUH-30 | [15 empty] | Cleansed | PUMP | ASSEMBLY | TYPE | CENTRIFUGAL | HEAD RANGE |  | FLOW RATING | 23 M3/HR AT 25.5 M HEAD | POWER RATING |  | INLET SIZE | 65 MM | OUTLET SIZE | 50 MM | DRIVE DETAILS | MOTOR | PRESSURE RATING |  | SPEED RATING | 2900 RPM | ELECTRICAL RATING | 440 V,3 PH,5.5 KW,60 HZ | HOUSING MATERIAL |  | DIAPHRAGM MATERIAL |  | TEMPERATURE RATING | 100 DEG C | HAZARD CLASS |  | CERTIFICATION/STANDARD |  | ADDITIONAL FEATURES EN | INLET/OUTLET:SODIUM HYDROXIDE | ADDITIONAL FEATURES ES |  | ADDITIONAL FEATURES FR | [25 empty] | Production Completed