## Sheet1
Project Code | Activities | Production User | CA Code | Production Comments | Start Date | End Date | Remarks | Griha ID | SN | PASAR MATERIAL NUMBER | SHORT DESCRIPTION | LONG DESCRIPTION | UM | MIN QTY | MAX QTY | INVENTORY TYPE | BI CODE | MRP TYPE | MATERIAL GROUP | MATERIAL TYPE | SAP INVENTORY TYPE | SAP PN | SAP MFG NUMBER | SAP MFG NAME | LOT SIZE | SUPPLIER (source list) | Reference URL | Reference URL 1 | Manufacturer Name | Manufacturer Part Number | Alternate Manufacturer | Alternate Manufacturer Part Number | Alternate Manufacturer 1 | Alternate Manufacturer Part Number 1 | Alternate Manufacturer 2 | Alternate Manufacturer Part Number 2 | Supplier Name | Supplier Part Number | Equipment Name | Equipment Model | Equipment Manufacturer | Drawing Number | Drawing Version | Serial Number | Item Number | Enriched/Cleansed | Noun | Modifier | Attribute Name 1 | Attribute Value 1 | Attribute Name 2 | Attribute Value 2 | Attribute Name 3 | Attribute Value 3 | Attribute Name 4 | Attribute Value 4 | Attribute Name 5 | Attribute Value 5 | Attribute Name 6 | Attribute Value 6 | Attribute Name 7 | Attribute Value 7 | Attribute Name 8 | Attribute Value 8 | Attribute Name 9 | Attribute Value 9 | Attribute Name 10 | Attribute Value 10 | Attribute Name 11 | Attribute Value 11 | Attribute Name 12 | Attribute Value 12 | Attribute Name 13 | Attribute Value 13 | Attribute Name 14 | Attribute Value 14 | Attribute Name 15 | Attribute Value 15 | Attribute Name 16 | Attribute Value 16 | Attribute Name 17 | Attribute Value 17 | Attribute Name 18 | Attribute Value 18 | Attribute Name 19 | Attribute Value 19 | Attribute Name 20 | Attribute Value 20 | Attribute Name 21 | Attribute Value 21 | Attribute Name 22 | Attribute Value 22 | Attribute Name 23 | Attribute Value 23 | Attribute Name 24 | Attribute Value 24 | Attribute Name 25 | Attribute Value 25 | Attribute Name 26 | Attribute Value 26 | Attribute Name 27 | Attribute Value 27 | Attribute Name 28 | Attribute Value 28 | Attribute Name 29 | Attribute Value 29 | Attribute Name 30 | Attribute Value 30 | Status
STP_005 | Data Enrichment | MUF | MUF | OK | 2023-01-09 | 2023-01-12 |  | PSR036475 | 036475 | PSR036475 | PSRLT-2.8-MN-CONDUIT, RIGID STEEL, 2-1/2 NOMINAL DIAMETER X 10 FEET LONG, WT: 5.16 MM, HOT-DIP GALVANIZED, WITH NPT MALE THREADS ON BOTH ENDS AND A NPT FEMALE COUPLING THREADED ONTO ONE END | PSRLT-2.8-MN-CONDUIT, RIGID STEEL, 2-1/2 NOMINAL DIAMETER X 10 FEET LONG, WT: 5.16 MM, HOT-DIP GALVANIZED, WITH NPT MALE THREADS ON BOTH ENDS AND A NPT FEMALE COUPLING THREADED ONTO ONE END | LG | 7 | 11 | CONSUMABLES | C | V1 | 2200 | ERSA | OTHERS |  |  |  | HB | GOLD VEGA ENTERPRISES | U | [9 empty] | GOLD VEGA ENTERPRISES | [9 empty] | CONDUIT | No Modifier | TYPE | RIGID | TRADE SIZE | 2-1/2 IN | LENGTH | 10 FT | MATERIAL | STEEL | HAZARD CLASS |  | CERTIFICATION/STANDARD |  | ADDITIONAL FEATURES EN | COATING/FINISH:HOT-DIP GALVANIZED,CONNECTION TYPE:MNPT X FNPT COUPLING,WT: 5.16 MM,PSRLT-2.8-MN | ADDITIONAL FEATURES ES |  | ADDITIONAL FEATURES FR | [43 empty] | Production Completed
STP_005 | Data Enrichment | MUF | MUF | OK | 2023-01-09 | 2023-01-12 |  | PSR036460 | 036460 | PSR036460 | PSRLT-3.27-MN-CONDUIT, RIGID STEEL, 1-1/4 X 10 FEET LONG, O.D.: 1.660, HOT-DIP GALVANIZED, WITH NPT MALE THREADS ON BOTH ENDS AND A NPT FEMALE COUPLING THREADED ONTO ONE END | PSRLT-3.27-MN-CONDUIT, RIGID STEEL, 1-1/4 X 10 FEET LONG, O.D.: 1.660, HOT-DIP GALVANIZED, WITH NPT MALE THREADS ON BOTH ENDS AND A NPT FEMALE COUPLING THREADED ONTO ONE END | LG | 22 | 38 | CONSUMABLES | B | V1 | 2200 | ERSA | OTHERS |  |  |  | HB |  | U | [19 empty] | CONDUIT | No Modifier | TYPE | RIGID | TRADE SIZE | 1-1/4 IN | LENGTH | 10 FT | MATERIAL | STEEL | HAZARD CLASS |  | CERTIFICATION/STANDARD |  | ADDITIONAL FEATURES EN | COATING/FINISH:HOT-DIP GALVANIZED,CONNECTION TYPE:MNPT X FNPT COUPLING,O.D: 1.660,PSRLT-3.27-MN | ADDITIONAL FEATURES ES |  | ADDITIONAL FEATURES FR | [43 empty] | Production Completed
STP_005 | Data Enrichment | MUF | MUF | OK | 2023-01-09 | 2023-01-12 |  | PSR036237 | 036237 | PSR036237 | PSRLT-4.48-MN-CONDUIT, FLEXIBLE, METALLIC, 3 DIAMETER, GALVANIZED STEEL, LIQUID TIGHT, WITH PVC JACKET, MAXIMUM WORKING TEMPERATURE: 60°C, FOR CORROSIVE ENVIRONMENT/INDUSTRIAL APPLICATIONS, ACCEPTABLE BRANDS: ANACONDA, ARROWTITE, | PSRLT-4.48-MN-CONDUIT, FLEXIBLE, METALLIC, 3 DIAMETER, GALVANIZED STEEL, LIQUID TIGHT, WITH PVC JACKET, MAXIMUM WORKING TEMPERATURE: 60°C, FOR CORROSIVE ENVIRONMENT/INDUSTRIAL APPLICATIONS, ACCEPTABLE BRANDS: ANACONDA, ARROWTITE, UNIFLEX OR EQUIVALENT | M | 23 | 29 | CONSUMABLES | B | V1 | 2200 | ERSA | OTHERS |  |  |  | HB |  | U | [9 empty] | ANACONDA ¦ ARROWTITE ¦ UNIFLEX | [9 empty] | CONDUIT | No Modifier | TYPE | FLEXIBLE, METALLIC,LIQUID TIGHT | TRADE SIZE | DIA 3 IN | LENGTH |  | MATERIAL | GALVANIZED STEEL | HAZARD CLASS |  | CERTIFICATION/STANDARD |  | ADDITIONAL FEATURES EN | W/PVC JACKET, MAXIMUM WORKING TEMPERATURE: 60 DEG C, FOR CORROSIVE ENVIRONMENT/INDUSTRIAL APPLICATIONS,PSRLT-4.48-MN | ADDITIONAL FEATURES ES |  | ADDITIONAL FEATURES FR | [43 empty] | Production Completed
STP_005 | Data Enrichment | MUF | MUF | OK | 2023-01-09 | 2023-01-12 |  | PSR235350 | 235350 | PSR235350 | PSRLT-4.97-MN-CONDUIT, FLEXIBLE, METALLIC, 1 DIAMETER, GALVANIZED STEEL, LIQUID TIGHT, WITH PVC JACKET, MAXIMUM WORKING TEMPERATURE: 60°C, FOR CORROSIVE ENVIRONMENT/INDUSTRIAL APPLICATIONS, ACCEPTABLE BRANDS: ANACONDA, ARROWTITE, | PSRLT-4.97-MN-CONDUIT, FLEXIBLE, METALLIC, 1 DIAMETER, GALVANIZED STEEL, LIQUID TIGHT, WITH PVC JACKET, MAXIMUM WORKING TEMPERATURE: 60°C, FOR CORROSIVE ENVIRONMENT/INDUSTRIAL APPLICATIONS, ACCEPTABLE BRANDS: ANACONDA, ARROWTITE, UNIFLEX OR EQUIVALENT | M | 130 | 200 | CONSUMABLES | B | V1 | 2200 | ERSA | OTHERS |  |  |  | HB | UPSHAW INDUSTRIAL CORPORATION | U | [9 empty] | ANACONDA ¦ ARROWTITE ¦ UNIFLEX ¦ UPSHAW INDUSTRIAL CORPORATION | [9 empty] | CONDUIT | No Modifier | TYPE | FLEXIBLE, METALLIC,LIQUID TIGHT | TRADE SIZE | DIA 1 IN | LENGTH |  | MATERIAL | GALVANIZED STEEL | HAZARD CLASS |  | CERTIFICATION/STANDARD |  | ADDITIONAL FEATURES EN | W/PVC JACKET, MAXIMUM WORKING TEMPERATURE: 60 DEG C, FOR CORROSIVE ENVIRONMENT/INDUSTRIAL APPLICATIONS,PSRLT-4.97-MN | ADDITIONAL FEATURES ES |  | ADDITIONAL FEATURES FR | [43 empty] | Production Completed
STP_005 | Data Enrichment | MUF | MUF | OK | 2023-01-09 | 2023-01-12 |  | PSR249374 | 249374 | PSR249374 | PSRLT-5.89-MN-CONDUIT, FLEXIBLE, METALLIC, 1-1/2 DIAMETER, GALVANIZED STEEL, LIQUID TIGHT, WITH PVC JACKET, MAXIMUM WORKING TEMPERATURE: 60°C, FOR CORROSIVE ENVIRONMENT/INDUSTRIAL APPLICATIONS, ACCEPTABLE BRANDS: ANACONDA, ARROWTI | PSRLT-5.89-MN-CONDUIT, FLEXIBLE, METALLIC, 1-1/2 DIAMETER, GALVANIZED STEEL, LIQUID TIGHT, WITH PVC JACKET, MAXIMUM WORKING TEMPERATURE: 60°C, FOR CORROSIVE ENVIRONMENT/INDUSTRIAL APPLICATIONS, ACCEPTABLE BRANDS: ANACONDA, ARROWTITE, UNIFLEX OR EQUIVALENT | M | 8 | 10 | CONSUMABLES | B | V1 | 2200 | ERSA | OTHERS |  |  |  | HB | ROJAS INDUSTRIAL TRADING | U | [9 empty] | ANACONDA ¦ ARROWTITE ¦ UNIFLEX ¦ ROJAS INDUSTRIAL TRADING | [9 empty] | CONDUIT | No Modifier | TYPE | FLEXIBLE, METALLIC,LIQUID TIGHT | TRADE SIZE | DIA 1-1/2 IN | LENGTH |  | MATERIAL | GALVANIZED STEEL | HAZARD CLASS |  | CERTIFICATION/STANDARD |  | ADDITIONAL FEATURES EN | W/PVC JACKET, MAXIMUM WORKING TEMPERATURE: 60 DEG C, FOR CORROSIVE ENVIRONMENT/INDUSTRIAL APPLICATIONS,PSRLT-5.89-MN | ADDITIONAL FEATURES ES |  | ADDITIONAL FEATURES FR | [43 empty] | Production Completed
STP_005 | Data Enrichment | MUF | MUF | OK | 2023-01-09 | 2023-01-12 |  | PSR036400 | 036400 | PSR036400 | PSRLT-7.66-MN-CONDUIT, RIGID STEEL, 2 NOMINAL DIAMETER X 10 FEET LONG, WT: 3.91 MM, HOT-DIP GALVANIZED, WITH NPT MALE THREADS ON BOTH ENDS AND A NPT FEMALE COUPLING THREADED ONTO ONE END | PSRLT-7.66-MN-CONDUIT, RIGID STEEL, 2 NOMINAL DIAMETER X 10 FEET LONG, WT: 3.91 MM, HOT-DIP GALVANIZED, WITH NPT MALE THREADS ON BOTH ENDS AND A NPT FEMALE COUPLING THREADED ONTO ONE END | LG | 30 | 75 | CONSUMABLES | C | V1 | 2200 | ERSA | OTHERS |  |  |  | HB | GOLD VEGA ENTERPRISES | U | [9 empty] | GOLD VEGA ENTERPRISES | [9 empty] | CONDUIT | No Modifier | TYPE | RIGID | TRADE SIZE | 2 IN | LENGTH | 10 FT | MATERIAL | STEEL | HAZARD CLASS |  | CERTIFICATION/STANDARD |  | ADDITIONAL FEATURES EN | COATING/FINISH:HOT-DIP GALVANIZED,CONNECTION TYPE:MNPT X FNPT COUPLING,WT: 3.91 MM,PSRLT-7.66-MN | ADDITIONAL FEATURES ES |  | ADDITIONAL FEATURES FR | [43 empty] | Production Completed
STP_005 | Data Enrichment | MUF | MUF | OK | 2023-01-09 | 2023-01-12 |  | PSR036806 | 036806 | PSR036806 | PSRLT-2.28-MN-CONDULET, TYPE LB, DIE CAST ALUMINUM, 12.7 MM (1/2), THREADED, WITH GASKET AND COVER, RECTANGULAR. | PSRLT-2.28-MN-CONDULET, TYPE LB, DIE CAST ALUMINUM, 12.7 MM (1/2), THREADED, WITH GASKET AND COVER, RECTANGULAR. | PC | 10 | 16 | CONSUMABLES | B | V1 | 1600 | ERSA | OTHERS |  |  |  | HB | ZENITH UNITED ELECTRIC CORPORATION | U | [9 empty] | ZENITH UNITED ELECTRIC CORPORATION | [9 empty] | BODY | CONDUIT | TYPE |  | FORM | RECTANGULAR | SHAPE | LB | HUB SIZE | 12.7 MM (1/2 IN) | MATERIAL | DIE CAST ALUMINUM | NUMBER OF HUBS |  | HUB LOCATION |  | CONNECTION TYPE | THREADED | SIZE |  | HAZARD CLASS |  | CERTIFICATION/STANDARD |  | ADDITIONAL FEATURES EN | W/GASKET AND COVER,PSRLT-2.28-MN | ADDITIONAL FEATURES ES |  | ADDITIONAL FEATURES FR | [33 empty] | Production Completed
STP_005 | Data Enrichment | MUF | MUF | OK | 2023-01-09 | 2023-01-12 |  | PSR349786 | 349786 | PSR349786 | PSRLT-2.88-MN-CONDULET, TYPE LB, 1 HUB DIAMETER, THREADED, RECTANGULAR, MATERIAL: DIE CAST ALUMINUM, WITH GASKET AND COVER | PSRLT-2.88-MN-CONDULET, TYPE LB, 1 HUB DIAMETER, THREADED, RECTANGULAR, MATERIAL: DIE CAST ALUMINUM, WITH GASKET AND COVER | PC | 15 | 25 | CONSUMABLES | B | V1 | 1640 | ERSA | OTHERS |  |  |  | HB | UNIC HARDWARE | U | [9 empty] | UNIC HARDWARE | [9 empty] | BODY | CONDUIT | TYPE |  | FORM | RECTANGULAR | SHAPE | LB | HUB SIZE | 1 IN | MATERIAL | DIE CAST ALUMINUM | NUMBER OF HUBS |  | HUB LOCATION |  | CONNECTION TYPE | THREADED | SIZE |  | HAZARD CLASS |  | CERTIFICATION/STANDARD |  | ADDITIONAL FEATURES EN | W/GASKET AND COVER,PSRLT-2.88-MN | ADDITIONAL FEATURES ES |  | ADDITIONAL FEATURES FR | [33 empty] | Production Completed
STP_005 | Data Enrichment | MUF | MUF | OK | 2023-01-09 | 2023-01-12 |  | PSR946549 | 946549 | PSR946549 | PSRLT-10.83-MN-CONNECTOR, BUTT, 2 AWG WIRE SIZE, NON-INSULATED, BRAND: 3M SCOTCHLOK, SEAMLESS | PSRLT-10.83-MN-CONNECTOR, BUTT, 2 AWG WIRE SIZE, NON-INSULATED, BRAND: 3M SCOTCHLOK, SEAMLESS | PC | 150 | 200 | CONSUMABLES | A | V1 | 1600 | ERSA | OTHERS |  | 0003000220 | 3M | HB | RS COMPONENTS CORPORATION | U |  | 3M | [7 empty] | RS COMPONENTS CORPORATION | [9 empty] | CONNECTOR | TERMINAL | TYPE | SEAMLESS | CONDUCTOR SIZE | 2 AWG | STUD/HOLE SIZE |  | MATERIAL |  | INSULATION MATERIAL | NON-INSULATED | TEMPERATURE RATING |  | CONNECTION TYPE | BUTT | HAZARD CLASS |  | CERTIFICATION/STANDARD |  | ADDITIONAL FEATURES EN | TRADEMARK:SCOTCHLOK,PSRLT-10.83-MN | ADDITIONAL FEATURES ES |  | ADDITIONAL FEATURES FR | [37 empty] | Production Completed
STP_005 | Data Enrichment | MUF | MUF | OK | 2023-01-09 | 2023-01-12 |  | PSR035182 | 035182 | PSR035182 | PSRLT-10.99-MN-CONNECTOR, FERRULE, 1/2 MALE NPT, DIAMETER: 12 mm, MATERIAL: SUS316L, STRAIGHT, SPARE CODE: A.Instr.74; FOR INSTRUMENT, MFR: ZY-LOK | PSRLT-10.99-MN-CONNECTOR, FERRULE, 1/2 MALE NPT, DIAMETER: 12 mm, MATERIAL: SUS316L, STRAIGHT, SPARE CODE: A.Instr.74; FOR INSTRUMENT, MFR: ZY-LOK | PC | 20 | 40 | CONSUMABLES | B | V1 | 5100 | ERSA | OTHERS |  |  |  | HB | GENERAL EXPORTATION (H.K.) CO., LTD. | U |  | NERIN ENGINEERING | A.Instr.74 | ZY-LOK | [5 empty] | GENERAL EXPORTATION (H.K.) CO., LTD. | [9 empty] | CONNECTOR | TERMINAL | TYPE | FERRULE,STRAIGHT | CONDUCTOR SIZE |  | STUD/HOLE SIZE | 12 MM | MATERIAL | STAINLESS STEEL SUS 316L | INSULATION MATERIAL |  | TEMPERATURE RATING |  | CONNECTION TYPE | 1/2 IN MNPT | HAZARD CLASS |  | CERTIFICATION/STANDARD |  | ADDITIONAL FEATURES EN | FOR INSTRUMENT,PSRLT-10.99-MN | ADDITIONAL FEATURES ES |  | ADDITIONAL FEATURES FR | [37 empty] | Production Completed
STP_005 | Data Enrichment | MUF | MUF | OK | 2023-01-09 | 2023-01-12 |  | PSR947124 | 947124 | PSR947124 | PSRLT-2.8-MN-CONNECTOR, MECHANICAL SHEARBOLT, BRAND: 3M, QCI 2-250, CONDUCTOR SIZE RANGE: 2 AWG TO 250KCMIL | PSRLT-2.8-MN-CONNECTOR, MECHANICAL SHEARBOLT, BRAND: 3M, QCI 2-250, CONDUCTOR SIZE RANGE: 2 AWG TO 250KCMIL | PC | 20 | 20 | CONSUMABLES | A | V1 | 4090 | ERSA | OTHERS | QCI 2-250 | 0003000220 | 3M | HB | SWITCH INDUSTRIAL SALES CORPORATION | https://www.3mcanada.ca/3M/en_CA/p/d/v000060546/ | [9 empty] | SWITCH INDUSTRIAL SALES CORPORATION ¦ 3M | QCI 2-250 | [7 empty] | E | CONNECTOR | ELECTRICAL | TYPE | MECHANICAL SHEARBOLT | CONDUCTOR SIZE | 2 AWG-250 KCMIL | ELECTRICAL RATING | 35 KV | NUMBER OF PINS |  | MATERIAL | Copper | INSULATION MATERIAL |  | STUD/BOLT SIZE |  | WIRE CONNECTION TYPE |  | HAZARD CLASS |  | CERTIFICATION/STANDARD |  | ADDITIONAL FEATURES EN |  | ADDITIONAL FEATURES ES |  | ADDITIONAL FEATURES FR | [35 empty] | Production Completed
STP_005 | Data Enrichment | MUF | MUF | OK | 2023-01-09 | 2023-01-12 |  | PSR348763 | 348763 | PSR348763 | PSRLT-3.26-MN-CONNECTOR, STRAIGHT, MALE, 1-1/2 DIAMETER, LIQUID-TIGHT, FLEXIBLE CONDUIT, TYPE: ST-150. | PSRLT-3.26-MN-CONNECTOR, STRAIGHT, MALE, 1-1/2 DIAMETER, LIQUID-TIGHT, FLEXIBLE CONDUIT, TYPE: ST-150. | PC | 20 | 30 | CONSUMABLES | B | V1 | 4090 | ERSA | OTHERS |  |  |  | HB | UNIC HARDWARE | https://www.stateelectric.com/products/appleton-st-150/ | [9 empty] | UNIC HARDWARE ¦ Appleton | ST-150 | [8 empty] | CONNECTOR | CONDUIT | TYPE | FLEXIBLE | NOMINAL SIZE | 1-1/2 IN | CONNECTION TYPE | MALE | CONDUIT TYPE | LIQUID LIGHT | MATERIAL | Malleable Iron | ANGLE | STRAIGHT | LENGTH | 2-1/4 IN | HUB SIZE |  | HAZARD CLASS |  | CERTIFICATION/STANDARD | UL 514B, UL E14814, CSA C22.2 No. 18.3, CSA 065178, NEMA FB-1 | ADDITIONAL FEATURES EN | PSRLT-3.26-MN | ADDITIONAL FEATURES ES |  | ADDITIONAL FEATURES FR | [35 empty] | Production Completed
STP_005 | Data Enrichment | MUF | MUF | OK | 2023-01-09 | 2023-01-12 |  | PSR348807 | 348807 | PSR348807 | PSRLT-3.75-MN-CONNECTOR, STRAIGHT, MALE, 76.2 MM, LIQUID TIGHT, FLEXIBLE CONDUIT (3) | PSRLT-3.75-MN-CONNECTOR, STRAIGHT, MALE, 76.2 MM, LIQUID TIGHT, FLEXIBLE CONDUIT (3) | PC | 6 | 12 | CONSUMABLES | B | V1 | 2200 | ERSA | OTHERS |  |  |  | HB | UP TOWN INDL SALES INC | U | [9 empty] | UP TOWN INDL SALES INC | [9 empty] | CONNECTOR | CONDUIT | TYPE | FLEXIBLE | NOMINAL SIZE | 3 IN | CONNECTION TYPE | MALE | CONDUIT TYPE | LIQUID LIGHT | MATERIAL |  | ANGLE | STRAIGHT | LENGTH | 76.2 MM | HUB SIZE |  | HAZARD CLASS |  | CERTIFICATION/STANDARD |  | ADDITIONAL FEATURES EN | PSRLT-3.75-MN | ADDITIONAL FEATURES ES |  | ADDITIONAL FEATURES FR | [35 empty] | Production Completed
STP_005 | Data Enrichment | MUF | MUF | OK | 2023-01-09 | 2023-01-12 |  | PSR947133 | 947133 | PSR947133 | PSRLT-3.92-MN-CONNECTOR, MECHANICAL SHEARBOLT, BRAND: 3M, QCI 4/0-600, CONDUCTOR SIZE RANGE: 4/0 AWG TO 600KCMIL | PSRLT-3.92-MN-CONNECTOR, MECHANICAL SHEARBOLT, BRAND: 3M, QCI 4/0-600, CONDUCTOR SIZE RANGE: 4/0 AWG TO 600KCMIL | PC | 20 | 20 | CONSUMABLES | A | V1 | 4090 | ERSA | OTHERS | QCI 4/0-600 | 0003000220 | 3M | HB | SWITCH INDUSTRIAL SALES CORPORATION | https://www.3m.com.sg/3M/en_SG/p/d/v000183488/ | [9 empty] | SWITCH INDUSTRIAL SALES CORPORATION ¦ 3M | QCI 4/0-600 | [7 empty] | E | CONNECTOR | ELECTRICAL | TYPE | MECHANICAL SHEARBOLT | CONDUCTOR SIZE | 4/0 AWG-600KCMIL | ELECTRICAL RATING | 46 KV | NUMBER OF PINS |  | MATERIAL |  | INSULATION MATERIAL |  | STUD/BOLT SIZE |  | WIRE CONNECTION TYPE |  | HAZARD CLASS |  | CERTIFICATION/STANDARD | ROHS | ADDITIONAL FEATURES EN |  | ADDITIONAL FEATURES ES |  | ADDITIONAL FEATURES FR | [35 empty] | Production Completed
STP_005 | Data Enrichment | MUF | MUF | OK | 2023-01-09 | 2023-01-12 |  | PSR267827 | 267827 | PSR267827 | PSRLT-3.94-MN-CONNECTOR, STRAIGHT, FEMALE, P/N ST-75F, SIZE 3/4, MATERIAL: STEEL, WITH THREADED HUBS, FOR LIQUIDTIGHT FLEXIBLE METAL CONDUIT, BRAND: APPLETON. | PSRLT-3.94-MN-CONNECTOR, STRAIGHT, FEMALE, P/N ST-75F, SIZE 3/4, MATERIAL: STEEL, WITH THREADED HUBS, FOR LIQUIDTIGHT FLEXIBLE METAL CONDUIT, BRAND: APPLETON. | PC | 150 | 200 | CONSUMABLES | B | V1 | 2200 | ERSA | OTHERS |  |  |  | HB | ZENITH UNITED ELECTRIC CORPORATION | https://www.rexelusa.com/p/17884/appleton/liquidtight-connector-straight-female-3-4-insulated-/781381679350/st-75f | [9 empty] | ZENITH UNITED ELECTRIC CORPORATION ¦ Appleton | ST-75F | [8 empty] | CONNECTOR | CONDUIT | TYPE | FLEXIBLE | NOMINAL SIZE | 3/4 IN | CONNECTION TYPE | FEMALE | CONDUIT TYPE | LIQUID LIGHT | MATERIAL | STEEL | ANGLE | STRAIGHT | LENGTH |  | HUB SIZE |  | HAZARD CLASS |  | CERTIFICATION/STANDARD |  | ADDITIONAL FEATURES EN | W/THREADED HUBS, FOR LIQUIDTIGHT FLEXIBLE METAL CONDUIT,PSRLT-3.94-MN | ADDITIONAL FEATURES ES |  | ADDITIONAL FEATURES FR | [35 empty] | Production Completed
STP_005 | Data Enrichment | MUF | MUF | OK | 2023-01-09 | 2023-01-12 |  | PSR946548 | 946548 | PSR946548 | PSRLT-4.32-MN-CONNECTOR, BUTT, 4 AWG WIRE SIZE, NON-INSULATED BRAND: 3M SCOTCHLOK, BRAZED SEAMLESS, M4BCK | PSRLT-4.32-MN-CONNECTOR, BUTT, 4 AWG WIRE SIZE, NON-INSULATED BRAND: 3M SCOTCHLOK, BRAZED SEAMLESS, M4BCK | PC | 150 | 200 | CONSUMABLES | A | V1 | 4090 | ERSA | OTHERS | - | 0003000220 | 3M | HB | RS COMPONENTS CORPORATION | https://www.3m.com.sg/3M/en_SG/p/d/v000322649/ |  | 3M | M4BCK | [6 empty] | RS COMPONENTS CORPORATION | [8 empty] | E | CONNECTOR | TERMINAL | TYPE | BRAZED SEAMLESS | CONDUCTOR SIZE | 4 AWG | STUD/HOLE SIZE |  | MATERIAL |  | INSULATION MATERIAL | NON-INSULATED | TEMPERATURE RATING |  | CONNECTION TYPE | BUTT | HAZARD CLASS |  | CERTIFICATION/STANDARD | UL,CSA,ROHS | ADDITIONAL FEATURES EN | TRADEMARK:SCOTCHLOK,PSRLT-4.32-MN | ADDITIONAL FEATURES ES |  | ADDITIONAL FEATURES FR | [37 empty] | Production Completed
STP_005 | Data Enrichment | MUF | MUF | OK | 2023-01-09 | 2023-01-12 |  | PSR038302 | 038302 | PSR038302 | PSRLT-4.43-MN-CONNECTOR, STRAIGHT, MALE, 50.8 mm, LIQUID TIGHT, FLEXIBLE CONDUIT (2) | PSRLT-4.43-MN-CONNECTOR, STRAIGHT, MALE, 50.8 mm, LIQUID TIGHT, FLEXIBLE CONDUIT (2) | PC | 10 | 20 | CONSUMABLES | B | V1 | 2200 | ERSA | OTHERS |  |  |  | HB | UP TOWN INDL SALES INC | U | [9 empty] | UP TOWN INDL SALES INC | [9 empty] | CONNECTOR | CONDUIT | TYPE | FLEXIBLE | NOMINAL SIZE | 2 IN | CONNECTION TYPE | MALE | CONDUIT TYPE | LIQUID LIGHT | MATERIAL |  | ANGLE | STRAIGHT | LENGTH | 50.8 MM | HUB SIZE |  | HAZARD CLASS |  | CERTIFICATION/STANDARD |  | ADDITIONAL FEATURES EN | PSRLT-4.43-MN | ADDITIONAL FEATURES ES |  | ADDITIONAL FEATURES FR | [35 empty] | Production Completed
STP_005 | Data Enrichment | MUF | MUF | OK | 2023-01-09 | 2023-01-12 |  | PSR235365 | 235365 | PSR235365 | PSRLT-4.44-MN-CONNECTOR, STRAIGHT, MALE, 25.4 MM, LIQUID TIGHT, FLEXIBLE CONDUIT (1) | PSRLT-4.44-MN-CONNECTOR, STRAIGHT, MALE, 25.4 MM, LIQUID TIGHT, FLEXIBLE CONDUIT (1) | PC | 15 | 20 | CONSUMABLES | B | V1 | 2200 | ERSA | OTHERS |  |  |  | HB | ZENITH UNITED ELECTRIC CORPORATION | U | [9 empty] | ZENITH UNITED ELECTRIC CORPORATION | [9 empty] | CONNECTOR | CONDUIT | TYPE | FLEXIBLE | NOMINAL SIZE | 1 IN | CONNECTION TYPE | MALE | CONDUIT TYPE | LIQUID LIGHT | MATERIAL |  | ANGLE | STRAIGHT | LENGTH | 25.4 MM | HUB SIZE |  | HAZARD CLASS |  | CERTIFICATION/STANDARD |  | ADDITIONAL FEATURES EN | PSRLT-4.44-MN | ADDITIONAL FEATURES ES |  | ADDITIONAL FEATURES FR | [35 empty] | Production Completed
STP_005 | Data Enrichment | MUF | MUF | OK | 2023-01-09 | 2023-01-12 |  | PSR348827 | 348827 | PSR348827 | PSRLT-5.18-MN-CONNECTOR, STRAIGHT, MALE, 63.5 MM, LIQUID TIGHT, FLEXIBLE CONDUIT (2-1/2) | PSRLT-5.18-MN-CONNECTOR, STRAIGHT, MALE, 63.5 MM, LIQUID TIGHT, FLEXIBLE CONDUIT (2-1/2) | PC | 20 | 30 | CONSUMABLES | B | V1 | 2200 | ERSA | OTHERS |  |  |  | HB |  | U | [19 empty] | CONNECTOR | CONDUIT | TYPE | FLEXIBLE | NOMINAL SIZE | 2-1/2 IN | CONNECTION TYPE | MALE | CONDUIT TYPE | LIQUID LIGHT | MATERIAL |  | ANGLE | STRAIGHT | LENGTH | 63.5 MM | HUB SIZE |  | HAZARD CLASS |  | CERTIFICATION/STANDARD |  | ADDITIONAL FEATURES EN | PSRLT-5.18-MN | ADDITIONAL FEATURES ES |  | ADDITIONAL FEATURES FR | [35 empty] | Production Completed
STP_005 | Data Enrichment | MUF | MUF | OK | 2023-01-09 | 2023-01-12 |  | PSR348812 | 348812 | PSR348812 | PSRLT-5.26-MN-CONNECTOR, STRAIGHT, FEMALE, 76.2 mm, LIQUID TIGHT, FLEXIBLE CONDUIT (3) | PSRLT-5.26-MN-CONNECTOR, STRAIGHT, FEMALE, 76.2 mm, LIQUID TIGHT, FLEXIBLE CONDUIT (3) | PC | 6 | 10 | CONSUMABLES | B | V1 | 4090 | ERSA | OTHERS |  |  |  | HB | UNIC HARDWARE | U | [9 empty] | UNIC HARDWARE | [9 empty] | CONNECTOR | CONDUIT | TYPE | FLEXIBLE | NOMINAL SIZE | 3 IN | CONNECTION TYPE | FEMALE | CONDUIT TYPE | LIQUID LIGHT | MATERIAL |  | ANGLE | STRAIGHT | LENGTH | 76.2 MM | HUB SIZE |  | HAZARD CLASS |  | CERTIFICATION/STANDARD |  | ADDITIONAL FEATURES EN | PSRLT-5.26-MN | ADDITIONAL FEATURES ES |  | ADDITIONAL FEATURES FR | [35 empty] | Production Completed
STP_005 | Data Enrichment | MUF | MUF | OK | 2023-01-09 | 2023-01-12 |  | PSR348743 | 348743 | PSR348743 | PSRLT-5.54-MN-CONNECTOR, STRAIGHT, FEMALE, P/N ST-50F, SIZE 1/2, MATERIAL: STEEL, WITH THREADED HUB, FOR LIQUIDTIGHT FLEXIBLE METAL CONDUIT, BRAND: APPLETON. | PSRLT-5.54-MN-CONNECTOR, STRAIGHT, FEMALE, P/N ST-50F, SIZE 1/2, MATERIAL: STEEL, WITH THREADED HUB, FOR LIQUIDTIGHT FLEXIBLE METAL CONDUIT, BRAND: APPLETON. | PC | 200 | 300 | CONSUMABLES | B | V1 | 2200 | ERSA | OTHERS |  |  |  | HB | ZENITH UNITED ELECTRIC CORPORATION | https://www.appleton.emerson.com/catalog/en-us/shop/appleton/appleton-sku-st50f?locale=en-us | https://www.platt.com/p/0003232/appleton/liquidtight-connector-1-2-straight-steel-zinc/781381679206/appst50f | [8 empty] | ZENITH UNITED ELECTRIC CORPORATION ¦ Appleton | ST-50F | [8 empty] | CONNECTOR | CONDUIT | TYPE | FLEXIBLE | NOMINAL SIZE | 1/2 IN | CONNECTION TYPE | FEMALE | CONDUIT TYPE | LIQUID LIGHT | MATERIAL | STEEL | ANGLE | STRAIGHT | LENGTH |  | HUB SIZE |  | HAZARD CLASS |  | CERTIFICATION/STANDARD |  | ADDITIONAL FEATURES EN | W/THREADED HUBS, FOR LIQUIDTIGHT FLEXIBLE METAL CONDUIT,PSRLT-5.54-MN | ADDITIONAL FEATURES ES |  | ADDITIONAL FEATURES FR | [35 empty] | Production Completed
STP_005 | Data Enrichment | MUF | MUF | OK | 2023-01-09 | 2023-01-12 |  | PSR348798 | 348798 | PSR348798 | PSRLT-6.09-MN-CONNECTOR, STRAIGHT, FEMALE, P/N ST-100F, SIZE 1, MATERIAL: STEEL, WITH THREADED HUB, FOR LIQUIDTIGHT FLEXIBLE METAL CONDUIT, BRAND: APPLETON. | PSRLT-6.09-MN-CONNECTOR, STRAIGHT, FEMALE, P/N ST-100F, SIZE 1, MATERIAL: STEEL, WITH THREADED HUB, FOR LIQUIDTIGHT FLEXIBLE METAL CONDUIT, BRAND: APPLETON. | PC | 60 | 100 | CONSUMABLES | B | V1 | 2200 | ERSA | OTHERS |  |  |  | HB |  | https://www.appleton.emerson.com/catalog/en-us/shop/appleton/appleton-sku-st100f?locale=en-us | https://www.vanmeterinc.com/product/appleton-st-100f | [8 empty] | Appleton | ST-100F | [8 empty] | CONNECTOR | CONDUIT | TYPE | FLEXIBLE | NOMINAL SIZE | 1 IN | CONNECTION TYPE | FEMALE | CONDUIT TYPE | LIQUID LIGHT | MATERIAL | STEEL | ANGLE | STRAIGHT | LENGTH |  | HUB SIZE |  | HAZARD CLASS |  | CERTIFICATION/STANDARD |  | ADDITIONAL FEATURES EN | W/THREADED HUBS, FOR LIQUIDTIGHT FLEXIBLE METAL CONDUIT,PSRLT-6.09-MN | ADDITIONAL FEATURES ES |  | ADDITIONAL FEATURES FR | [35 empty] | Production Completed
STP_005 | Data Enrichment | MUF | MUF | OK | 2023-01-09 | 2023-01-12 |  | PSR036907 | 036907 | PSR036907 | PSRLT-6.55-MN-CONNECTOR, SOCKET COUPLER, P/N 3136 7043 78, ELECTRICAL SYSTEM; FOR BROKK DEMOLITION MACHINE REMOTE MODEL BROKK 160 REVB2 SERIAL NO. 942529, POWER 18.5KW AT 1774RPM 3Ø 440-480V Y / 60 HZ / 38A MOTOR MODEL M3AA 160 LB.4 | PSRLT-6.55-MN-CONNECTOR, SOCKET COUPLER, P/N 3136 7043 78, ELECTRICAL SYSTEM; FOR BROKK DEMOLITION MACHINE REMOTE MODEL BROKK 160 REVB2 SERIAL NO. 942529, POWER 18.5KW AT 1774RPM 3Ø 440-480V Y / 60 HZ / 38A MOTOR MODEL M3AA 160 LB.4 | PC | 2 | 2 | CRITICAL | B | V1 | 4090 | ERSA | OTHERS |  |  |  | HB | BROKK ASIA-PACIFIC PTE LTD | https://udrbrokk.ru/easyfiles/45-B.pdf | [9 empty] | BROKK ASIA-PACIFIC PTE LTD | 3136 7043 78 | DEMOLITION MACHINE REMOTE,POWER 18.5 KW AT 1774 RPM 3PH 440-480V Y / 60 HZ / 38 A MOTOR | 160 REVB2, M3AA 160 LB.4 | BROKK |  |  | 942529 |  | C | COUPLER | No Modifier | TYPE | SOCKET | SIZE |  | MATERIAL |  | HAZARD CLASS |  | CERTIFICATION/STANDARD |  | ADDITIONAL FEATURES EN | ELECTRICAL SYSTEM,PSRLT-6.55-MN | ADDITIONAL FEATURES ES |  | ADDITIONAL FEATURES FR | [45 empty] | Production Completed
STP_005 | Data Enrichment | MUF | MUF | OK | 2023-01-09 | 2023-01-12 |  | PSR946544 | 946544 | PSR946544 | PSRLT-6.57-MN-CONNECTOR, BUTT, 12 AWG TO 10 AWG WIRE SIZE, NON-INSULATED BRAND: 3M SCOTCHLOK, MU10BCX | PSRLT-6.57-MN-CONNECTOR, BUTT, 12 AWG TO 10 AWG WIRE SIZE, NON-INSULATED BRAND: 3M SCOTCHLOK, MU10BCX | PC | 150 | 200 | CONSUMABLES | A | V1 | 2200 | ERSA | OTHERS | - | 0003000220 | 3M | HB | RS COMPONENTS CORPORATION | https://www.3m.com/3M/en_US/p/dc/v000322608/ |  | 3M | MU10BCX | [6 empty] | RS COMPONENTS CORPORATION | [8 empty] | E | CONNECTOR | TERMINAL | TYPE | SEAMLESS | CONDUCTOR SIZE | 12-10 AWG | STUD/HOLE SIZE |  | MATERIAL | Copper Alloy | INSULATION MATERIAL | NON-INSULATED | TEMPERATURE RATING |  | CONNECTION TYPE | BUTT | HAZARD CLASS |  | CERTIFICATION/STANDARD | UL,CSA,ROHS | ADDITIONAL FEATURES EN | TRADEMARK:SCOTCHLOK,PSRLT-6.57-MN | ADDITIONAL FEATURES ES |  | ADDITIONAL FEATURES FR | [37 empty] | Production Completed
STP_005 | Data Enrichment | MUF | MUF | OK | 2023-01-09 | 2023-01-12 |  | PSR946543 | 946543 | PSR946543 | PSRLT-6.57-MN-CONNECTOR, BUTT, 16 AWG TO 14 AWG WIRE SIZE, NON-INSULATED BRAND: 3M SCOTCHLOK, MU14BCX | PSRLT-6.57-MN-CONNECTOR, BUTT, 16 AWG TO 14 AWG WIRE SIZE, NON-INSULATED BRAND: 3M SCOTCHLOK, MU14BCX | PC | 150 | 200 | CONSUMABLES | A | V1 | 2200 | ERSA | OTHERS | - | 0003000220 | 3M | HB | RS COMPONENTS CORPORATION | https://www.3mindia.in/3M/en_IN/p/dc/v000322606/ |  | 3M | MU14BCX | [6 empty] | RS COMPONENTS CORPORATION | [8 empty] | E | CONNECTOR | TERMINAL | TYPE | SEAMLESS | CONDUCTOR SIZE | 16-14 AWG | STUD/HOLE SIZE |  | MATERIAL | Copper Alloy | INSULATION MATERIAL | NON-INSULATED | TEMPERATURE RATING | 175 DEG C | CONNECTION TYPE | BUTT | HAZARD CLASS |  | CERTIFICATION/STANDARD | UL,CSA,ROHS | ADDITIONAL FEATURES EN | TRADEMARK:SCOTCHLOK,PSRLT-6.57-MN | ADDITIONAL FEATURES ES |  | ADDITIONAL FEATURES FR | [37 empty] | Production Completed
STP_005 | Data Enrichment | MUF | MUF | OK | 2023-01-09 | 2023-01-12 |  | PSR946542 | 946542 | PSR946542 | PSRLT-6.57-MN-CONNECTOR, BUTT, 22 AWG TO 18 AWG WIRE SIZE, NON-INSULATED, BRAND: 3M SCOTCHLOK, MU18BCX | PSRLT-6.57-MN-CONNECTOR, BUTT, 22 AWG TO 18 AWG WIRE SIZE, NON-INSULATED, BRAND: 3M SCOTCHLOK, MU18BCX | PC | 150 | 200 | CONSUMABLES | A | V1 | 2200 | ERSA | OTHERS | - | 0003000220 | 3M | HB | RS COMPONENTS CORPORATION | https://www.3m.com.sg/3M/en_SG/p/d/v000322607/ |  | 3M | MU18BCX | [6 empty] | RS COMPONENTS CORPORATION | [8 empty] | E | CONNECTOR | TERMINAL | TYPE | SEAMLESS | CONDUCTOR SIZE | 22-18 AWG | STUD/HOLE SIZE |  | MATERIAL | electrolytic copper | INSULATION MATERIAL | NON-INSULATED | TEMPERATURE RATING | 175 DEG C | CONNECTION TYPE | BUTT | HAZARD CLASS |  | CERTIFICATION/STANDARD | UL,CSA,ROHS | ADDITIONAL FEATURES EN | TRADEMARK:SCOTCHLOK,PSRLT-6.57-MN | ADDITIONAL FEATURES ES |  | ADDITIONAL FEATURES FR | [37 empty] | Production Completed
STP_005 | Data Enrichment | MUF | MUF | OK | 2023-01-09 | 2023-01-12 |  | PSR946547 | 946547 | PSR946547 | PSRLT-6.57-MN-CONNECTOR, BUTT, 6 AWG WIRE SIZE, NON-INSULATED BRAND: 3M SCOTCHLOK, BRAZED SEAMLESS | PSRLT-6.57-MN-CONNECTOR, BUTT, 6 AWG WIRE SIZE, NON-INSULATED BRAND: 3M SCOTCHLOK, BRAZED SEAMLESS | PC | 150 | 200 | CONSUMABLES | A | V1 | 2200 | ERSA | OTHERS | - | 0003000220 | 3M | HB | RS COMPONENTS CORPORATION | U |  | 3M | [7 empty] | RS COMPONENTS CORPORATION | [9 empty] | CONNECTOR | TERMINAL | TYPE | BRAZED SEAMLESS | CONDUCTOR SIZE | 6 AWG | STUD/HOLE SIZE |  | MATERIAL |  | INSULATION MATERIAL | NON-INSULATED | TEMPERATURE RATING |  | CONNECTION TYPE | BUTT | HAZARD CLASS |  | CERTIFICATION/STANDARD |  | ADDITIONAL FEATURES EN | TRADEMARK:SCOTCHLOK,PSRLT-6.57-MN | ADDITIONAL FEATURES ES |  | ADDITIONAL FEATURES FR | [37 empty] | Production Completed
STP_005 | Data Enrichment | MUF | MUF | OK | 2023-01-09 | 2023-01-12 |  | PSR946545 | 946545 | PSR946545 | PSRLT-6.57-MN-CONNECTOR, BUTT, 8 AWG WIRE SIZE, NON-INSULATED BRAND: 3M SCOTCHLOK, BRAZED SEAMLESS | PSRLT-6.57-MN-CONNECTOR, BUTT, 8 AWG WIRE SIZE, NON-INSULATED BRAND: 3M SCOTCHLOK, BRAZED SEAMLESS | PC | 150 | 200 | CONSUMABLES | A | V1 | 2200 | ERSA | OTHERS | - | 0003000220 | 3M | HB | RS COMPONENTS CORPORATION | U |  | 3M | [7 empty] | RS COMPONENTS CORPORATION | [9 empty] | CONNECTOR | TERMINAL | TYPE | BRAZED SEAMLESS | CONDUCTOR SIZE | 8 AWG | STUD/HOLE SIZE |  | MATERIAL |  | INSULATION MATERIAL | NON-INSULATED | TEMPERATURE RATING |  | CONNECTION TYPE | BUTT | HAZARD CLASS |  | CERTIFICATION/STANDARD |  | ADDITIONAL FEATURES EN | TRADEMARK:SCOTCHLOK,PSRLT-6.57-MN | ADDITIONAL FEATURES ES |  | ADDITIONAL FEATURES FR | [37 empty] | Production Completed
STP_005 | Data Enrichment | MUF | MUF | OK | 2023-01-09 | 2023-01-12 |  | PSR948038 | 948038 | PSR948038 | PSRLT-6.75-MN-CONNECTOR, BUTT, 1/0 AWG WIRE SIZE, NON-INSULATED, BRAND: 3M SCOTCHLOK, SEAMLESS | PSRLT-6.75-MN-CONNECTOR, BUTT, 1/0 AWG WIRE SIZE, NON-INSULATED, BRAND: 3M SCOTCHLOK, SEAMLESS | PC | 150 | 200 | CRITICAL | A | V1 | 2200 | ERSA | OTHERS | - | 0003000220 | 3M | HB | APPLIED CONTROL SOLUTIONS & TECHNOLOGY (ACOSTEC), INC. | U |  | 3M | [7 empty] | APPLIED CONTROL SOLUTIONS & TECHNOLOGY (ACOSTEC), INC. | [9 empty] | CONNECTOR | TERMINAL | TYPE | SEAMLESS | CONDUCTOR SIZE | 1/0 AWG | STUD/HOLE SIZE |  | MATERIAL |  | INSULATION MATERIAL | NON-INSULATED | TEMPERATURE RATING |  | CONNECTION TYPE | BUTT | HAZARD CLASS |  | CERTIFICATION/STANDARD |  | ADDITIONAL FEATURES EN | TRADEMARK:SCOTCHLOK,PSRLT-6.75-MN | ADDITIONAL FEATURES ES |  | ADDITIONAL FEATURES FR | [37 empty] | Production Completed
STP_005 | Data Enrichment | MUF | MUF | OK | 2023-01-09 | 2023-01-12 |  | PSR948040 | 948040 | PSR948040 | PSRLT-6.75-MN-CONNECTOR, BUTT, 3/0 AWG WIRE SIZE, NON-INSULATED, BRAND: 3M SCOTCHLOK, SEAMLESS | PSRLT-6.75-MN-CONNECTOR, BUTT, 3/0 AWG WIRE SIZE, NON-INSULATED, BRAND: 3M SCOTCHLOK, SEAMLESS | PC | 150 | 200 | CRITICAL | A | V1 | 2200 | ERSA | OTHERS | - | 0003000220 | 3M | HB | APPLIED CONTROL SOLUTIONS & TECHNOLOGY (ACOSTEC), INC. | U |  | 3M | [7 empty] | APPLIED CONTROL SOLUTIONS & TECHNOLOGY (ACOSTEC), INC. | [9 empty] | CONNECTOR | TERMINAL | TYPE | SEAMLESS | CONDUCTOR SIZE | 3/0 AWG | STUD/HOLE SIZE |  | MATERIAL |  | INSULATION MATERIAL | NON-INSULATED | TEMPERATURE RATING |  | CONNECTION TYPE | BUTT | HAZARD CLASS |  | CERTIFICATION/STANDARD |  | ADDITIONAL FEATURES EN | TRADEMARK:SCOTCHLOK,PSRLT-6.75-MN | ADDITIONAL FEATURES ES |  | ADDITIONAL FEATURES FR | [37 empty] | Production Completed
STP_005 | Data Enrichment | MUF | MUF | OK | 2023-01-09 | 2023-01-12 |  | PSR948042 | 948042 | PSR948042 | PSRLT-6.75-MN-CONNECTOR, BUTT, 300 MCM AWG WIRE SIZE, NON-INSULATED, BRAND: 3M SCOTCHLOK, SEAMLESS | PSRLT-6.75-MN-CONNECTOR, BUTT, 300 MCM AWG WIRE SIZE, NON-INSULATED, BRAND: 3M SCOTCHLOK, SEAMLESS | PC | 150 | 200 | CRITICAL | A | V1 | 2200 | ERSA | OTHERS | - | 0003000220 | 3M | HB | APPLIED CONTROL SOLUTIONS & TECHNOLOGY (ACOSTEC), INC. | U |  | 3M | [7 empty] | APPLIED CONTROL SOLUTIONS & TECHNOLOGY (ACOSTEC), INC. | [9 empty] | CONNECTOR | TERMINAL | TYPE | SEAMLESS | CONDUCTOR SIZE | 300 MCM AWG | STUD/HOLE SIZE |  | MATERIAL |  | INSULATION MATERIAL | NON-INSULATED | TEMPERATURE RATING |  | CONNECTION TYPE | BUTT | HAZARD CLASS |  | CERTIFICATION/STANDARD |  | ADDITIONAL FEATURES EN | TRADEMARK:SCOTCHLOK,PSRLT-6.75-MN | ADDITIONAL FEATURES ES |  | ADDITIONAL FEATURES FR | [37 empty] | Production Completed
STP_005 | Data Enrichment | MUF | MUF | OK | 2023-01-09 | 2023-01-12 |  | PSR948043 | 948043 | PSR948043 | PSRLT-6.75-MN-CONNECTOR, BUTT, 350 MCM AWG WIRE SIZE, NON-INSULATED, BRAND: 3M SCOTCHLOK, SEAMLESS | PSRLT-6.75-MN-CONNECTOR, BUTT, 350 MCM AWG WIRE SIZE, NON-INSULATED, BRAND: 3M SCOTCHLOK, SEAMLESS | PC | 150 | 200 | CRITICAL | A | V1 | 2200 | ERSA | OTHERS | - | 0003000220 | 3M | HB | APPLIED CONTROL SOLUTIONS & TECHNOLOGY (ACOSTEC), INC. | U |  | 3M | [7 empty] | APPLIED CONTROL SOLUTIONS & TECHNOLOGY (ACOSTEC), INC. | [9 empty] | CONNECTOR | TERMINAL | TYPE | SEAMLESS | CONDUCTOR SIZE | 350 MCM AWG | STUD/HOLE SIZE |  | MATERIAL |  | INSULATION MATERIAL | NON-INSULATED | TEMPERATURE RATING |  | CONNECTION TYPE | BUTT | HAZARD CLASS |  | CERTIFICATION/STANDARD |  | ADDITIONAL FEATURES EN | TRADEMARK:SCOTCHLOK,PSRLT-6.75-MN | ADDITIONAL FEATURES ES |  | ADDITIONAL FEATURES FR | [37 empty] | Production Completed
STP_005 | Data Enrichment | MUF | MUF | OK | 2023-01-09 | 2023-01-12 |  | PSR948041 | 948041 | PSR948041 | PSRLT-6.75-MN-CONNECTOR, BUTT, 4/0 AWG WIRE SIZE, NON-INSULATED, BRAND: 3M SCOTCHLOK, SEAMLESS | PSRLT-6.75-MN-CONNECTOR, BUTT, 4/0 AWG WIRE SIZE, NON-INSULATED, BRAND: 3M SCOTCHLOK, SEAMLESS | PC | 150 | 200 | CRITICAL | A | V1 | 2200 | ERSA | OTHERS | - | 0003000220 | 3M | HB | APPLIED CONTROL SOLUTIONS & TECHNOLOGY (ACOSTEC), INC. | U |  | 3M | [7 empty] | APPLIED CONTROL SOLUTIONS & TECHNOLOGY (ACOSTEC), INC. | [9 empty] | CONNECTOR | TERMINAL | TYPE | SEAMLESS | CONDUCTOR SIZE | 4/0 AWG | STUD/HOLE SIZE |  | MATERIAL |  | INSULATION MATERIAL | NON-INSULATED | TEMPERATURE RATING |  | CONNECTION TYPE | BUTT | HAZARD CLASS |  | CERTIFICATION/STANDARD |  | ADDITIONAL FEATURES EN | TRADEMARK:SCOTCHLOK,PSRLT-6.75-MN | ADDITIONAL FEATURES ES |  | ADDITIONAL FEATURES FR | [37 empty] | Production Completed
STP_005 | Data Enrichment | MUF | MUF | OK | 2023-01-09 | 2023-01-12 |  | PSR948044 | 948044 | PSR948044 | PSRLT-6.75-MN-CONNECTOR, BUTT, 500 MCM AWG WIRE SIZE, NON-INSULATED, BRAND: 3M SCOTCHLOK, SEAMLESS | PSRLT-6.75-MN-CONNECTOR, BUTT, 500 MCM AWG WIRE SIZE, NON-INSULATED, BRAND: 3M SCOTCHLOK, SEAMLESS | PC | 150 | 200 | CRITICAL | A | V1 | 2200 | ERSA | OTHERS | - | 0003000220 | 3M | HB | APPLIED CONTROL SOLUTIONS & TECHNOLOGY (ACOSTEC), INC. | U |  | 3M | [7 empty] | APPLIED CONTROL SOLUTIONS & TECHNOLOGY (ACOSTEC), INC. | [9 empty] | CONNECTOR | TERMINAL | TYPE | SEAMLESS | CONDUCTOR SIZE | 500 MCM AWG | STUD/HOLE SIZE |  | MATERIAL |  | INSULATION MATERIAL | NON-INSULATED | TEMPERATURE RATING |  | CONNECTION TYPE | BUTT | HAZARD CLASS |  | CERTIFICATION/STANDARD |  | ADDITIONAL FEATURES EN | TRADEMARK:SCOTCHLOK,PSRLT-6.75-MN | ADDITIONAL FEATURES ES |  | ADDITIONAL FEATURES FR | [37 empty] | Production Completed
STP_005 | Data Enrichment | MUF | MUF | OK | 2023-01-09 | 2023-01-12 |  | PSR011946 | 011946 | PSR011946 | PSRLT-7.07-MN-CONNECTOR, MALE, SUS 316, P-NPT MALE PIPE SIZE: 1/2, WITH CAP AND FERRULE | PSRLT-7.07-MN-CONNECTOR, MALE, SUS 316, P-NPT MALE PIPE SIZE: 1/2, WITH CAP AND FERRULE | SE | 20 | 30 | CONSUMABLES | B | V1 | 2200 | ERSA | OTHERS |  |  |  | HB | SOUTH MANILA V&F, INC. | U | [9 empty] | SOUTH MANILA V&F, INC. | [9 empty] | ADAPTER | PIPE | TYPE |  | NOMINAL SIZE | 1/2 IN | END CONNECTION | MNPT | LENGTH |  | SCHEDULE/WALL THICKNESS |  | PRESSURE CLASS/RATING |  | MATERIAL | STAINLESS STEEL 316 | MATERIAL SPECIFICATION |  | COATING/FINISH |  | TEMPERATURE RATING |  | HAZARD CLASS |  | CERTIFICATION/STANDARD |  | ADDITIONAL FEATURES EN | C/W CAP AND FERRULE,PSRLT-7.07-MN | ADDITIONAL FEATURES ES |  | ADDITIONAL FEATURES FR | [31 empty] | Production Completed
STP_005 | Data Enrichment | MUF | MUF | OK | 2023-01-09 | 2023-01-12 |  | PSR038624 | 038624 | PSR038624 | PSRLT-7.31-MN-CONNECTOR, FLEXIBLE CONDUIT, ANGLE, 1-1/2 DIAMETER, MALE, LIQUID TIGHT | PSRLT-7.31-MN-CONNECTOR, FLEXIBLE CONDUIT, ANGLE, 1-1/2 DIAMETER, MALE, LIQUID TIGHT | PC | 15 | 25 | CONSUMABLES | B | V1 | 2200 | ERSA | OTHERS |  |  |  | HB | ORMOC LIBERTY MARKETING, INC. | U | [9 empty] | ORMOC LIBERTY MARKETING, INC. | [9 empty] | CONNECTOR | CONDUIT | TYPE | FLEXIBLE | NOMINAL SIZE | 1/1/2 IN | CONNECTION TYPE | MALE | CONDUIT TYPE | LIQUID LIGHT | MATERIAL |  | ANGLE |  | LENGTH |  | HUB SIZE |  | HAZARD CLASS |  | CERTIFICATION/STANDARD |  | ADDITIONAL FEATURES EN | PSRLT-7.31-MN | ADDITIONAL FEATURES ES |  | ADDITIONAL FEATURES FR | [35 empty] | Production Completed
STP_005 | Data Enrichment | MUF | MUF | OK | 2023-01-09 | 2023-01-12 |  | PSR011443 | 011443 | PSR011443 | PSRLT-7.41-MN-CONNECTOR, STRAIGHT, MALE, PVC, 1/2 DIAMETER, LIQUID TIGHT, FLEXIBLE CONDUIT | PSRLT-7.41-MN-CONNECTOR, STRAIGHT, MALE, PVC, 1/2 DIAMETER, LIQUID TIGHT, FLEXIBLE CONDUIT | PC | 6 | 11 | CONSUMABLES | B | V1 | 2200 | ERSA | OTHERS |  |  |  | HB | ORMOC LIBERTY MARKETING, INC. | U | [9 empty] | ORMOC LIBERTY MARKETING, INC. | [9 empty] | CONNECTOR | CONDUIT | TYPE | FLEXIBLE | NOMINAL SIZE | 1/2 IN | CONNECTION TYPE | MALE | CONDUIT TYPE | LIQUID LIGHT | MATERIAL | PVC | ANGLE | STRAIGHT | LENGTH |  | HUB SIZE |  | HAZARD CLASS |  | CERTIFICATION/STANDARD |  | ADDITIONAL FEATURES EN | PSRLT-7.41-MN | ADDITIONAL FEATURES ES |  | ADDITIONAL FEATURES FR | [35 empty] | Production Completed
STP_005 | Data Enrichment | MUF | MUF | OK | 2023-01-09 | 2023-01-12 |  | PSR039692 | 039692 | PSR039692 | PSRLT-8.46-MN-CONNECTOR, WEDGE, SIZE: 79 MCM, CODE NAME: CONDOR | PSRLT-8.46-MN-CONNECTOR, WEDGE, SIZE: 79 MCM, CODE NAME: CONDOR | PC | 11 | 20 | CONSUMABLES | B | V1 | 4090 | ERSA | OTHERS |  |  |  | HB | GENERAL EXPORTATION (H.K.) CO., LTD. | U | [9 empty] | GENERAL EXPORTATION (H.K.) CO., LTD. | [9 empty] | CONNECTOR | TERMINAL | TYPE | WEDGE | CONDUCTOR SIZE | 79 MCM | STUD/HOLE SIZE |  | MATERIAL |  | INSULATION MATERIAL |  | TEMPERATURE RATING |  | CONNECTION TYPE |  | HAZARD CLASS |  | CERTIFICATION/STANDARD |  | ADDITIONAL FEATURES EN | CODE NAME: CONDOR,PSRLT-8.46-MN | ADDITIONAL FEATURES ES |  | ADDITIONAL FEATURES FR | [37 empty] | Production Completed
STP_005 | Data Enrichment | MUF | MUF | OK | 2023-01-09 | 2023-01-12 |  | PSR507586 | 507586 | PSR507586 | PSRLT-10.52-MN-CONTACTOR, MAGNETIC, TYPE H100C, COIL VOLTAGE: 110VAC, 60HZ, CONTACT: 2A2B (2NO/2NC), BRAND: HITACHI | PSRLT-10.52-MN-CONTACTOR, MAGNETIC, TYPE H100C, COIL VOLTAGE: 110VAC, 60HZ, CONTACT: 2A2B (2NO/2NC), BRAND: HITACHI | PC | 3 | 4 | CONSUMABLES | B | V1 | 1650 | ERSA | OTHERS | TYPE H100C | 0003000004 | HITACHI | HB | DREAM BANK & CO., LTD. | https://www.hitachi-ies.co.jp/english/products/switches/mgsw/spec_std_03.htm | [9 empty] | HITACHI ¦ DREAM BANK & CO., LTD. | H100C | [7 empty] | E | CONTACTOR | MAGNETIC | TYPE | Non-reversible | VOLTAGE RATING | 500-550 VAC | CURRENT RATING | 72 A | NUMBER OF POLES |  | COIL RATING | 110 VAC | POWER RATING |  | AUXILIARY CONTACT | 2NO 2NC (2A 2B) | TERMINAL TYPE |  | MOUNTING TYPE |  | ENCLOSURE |  | SIZE |  | HAZARD CLASS |  | CERTIFICATION/STANDARD |  | ADDITIONAL FEATURES EN | FREQUENCY RATING:60 HZ,PSRLT-10.52-MN | ADDITIONAL FEATURES ES |  | ADDITIONAL FEATURES FR | [29 empty] | Production Completed
STP_005 | Data Enrichment | MUF | MUF | OK | 2023-01-09 | 2023-01-12 |  | PSR039470 | 039470 | PSR039470 | PSRLT-2.74-MN-CONTACTOR, P/N LC1D80, COIL VOLTAGE: 110 VAC, WITH AUXILLARY CONTACT LADN22; MFR: SCHNEIDER GERMANY | PSRLT-2.74-MN-CONTACTOR, P/N LC1D80, COIL VOLTAGE: 110 VAC, WITH AUXILLARY CONTACT LADN22; MFR: SCHNEIDER GERMANY | PC | 1 | 1 | CONSUMABLES | B | V1 | 1650 | ERSA | OTHERS |  |  |  | HB | DELUXE INDUSTRIAL SUPPLIES CORPORATION | https://www.bestofelectricals.com/schneider-lc1d80-80a-three-pole-ac-contactor | https://www.imc-direct.com/product_p/lc1d80.htm | SCHNEIDER GERMANY | LC1D80 | [6 empty] | DELUXE INDUSTRIAL SUPPLIES CORPORATION | [8 empty] | E | CONTACTOR | ELECTRICAL | TYPE |  | LINE VOLTAGE | 575 VAC | CURRENT RATING | 80 A | COIL VOLTAGE | 110 VAC | NUMBER OF POLES | 3P | CONTACT ARRANGEMENT | 3 NO | POWER RATING | 60 HP | AUXILIARY CONTACT | 1NO 1NC | TERMINAL TYPE |  | MOUNTING TYPE |  | ENCLOSURE |  | HAZARD CLASS |  | CERTIFICATION/STANDARD |  | ADDITIONAL FEATURES EN | C/W AUXILLARY CONTACT LADN22,PSRLT-2.74-MN | ADDITIONAL FEATURES ES |  | ADDITIONAL FEATURES FR | [29 empty] | Production Completed
STP_005 | Data Enrichment | MUF | MUF | OK | 2023-01-09 | 2023-01-12 |  | PSR499876 | 499876 | PSR499876 | PSRLT-4.71-MN-CONTACTOR, MAGNETIC, TYPE S-N180, COIL VOLTAGE: 100-110VAC, 60HZ, AUXILIARY CONTACT: 2NC/2NO, MFR: MITSUBISHI | PSRLT-4.71-MN-CONTACTOR, MAGNETIC, TYPE S-N180, COIL VOLTAGE: 100-110VAC, 60HZ, AUXILIARY CONTACT: 2NC/2NO, MFR: MITSUBISHI | PC | 3 | 4 | CONSUMABLES | B | V1 | 1650 | ERSA | OTHERS | S-N180 | 0003000028 | MITSUBISHI | HB |  | https://emea.mitsubishielectric.com/fa/products/lv_distri/lv-switchgears/allmagneticcontactors/s-n180-ac200v.html |  | MITSUBISHI | S-N180 | [15 empty] | E | CONTACTOR | MAGNETIC | TYPE | Non-reversible | VOLTAGE RATING | 690 VAC | CURRENT RATING | 120 A | NUMBER OF POLES | 3P | COIL RATING | 100-110 VAC | POWER RATING |  | AUXILIARY CONTACT | 2NO 2NC | TERMINAL TYPE |  | MOUNTING TYPE |  | ENCLOSURE |  | SIZE | WD 138 X HT 204 X DP 174 MM | HAZARD CLASS |  | CERTIFICATION/STANDARD | CE,UL/CUL,EAC,UKCA | ADDITIONAL FEATURES EN | FREQUENCY RATING:60 HZ,PSRLT-4.71-MN | ADDITIONAL FEATURES ES |  | ADDITIONAL FEATURES FR | [29 empty] | Production Completed
STP_005 | Data Enrichment | MUF | MUF | OK | 2023-01-09 | 2023-01-12 |  | PSR031093 | 031093 | PSR031093 | PSRLT-4.71-MN-CONTACTOR, P/N LC1D32CC7C, SPARE CODE: A0303.8.6; FOR FLAT TROLLEY, Q:85t, MFR: WUXI JULI ELECTROMOTION VEHICLE CO. | PSRLT-4.71-MN-CONTACTOR, P/N LC1D32CC7C, SPARE CODE: A0303.8.6; FOR FLAT TROLLEY, Q:85t, MFR: WUXI JULI ELECTROMOTION VEHICLE CO. | SE | 1 | 1 | CONSUMABLES | B | V1 | 1650 | ERSA | OTHERS |  |  |  | HB | CHINA NERIN ENGINEERING CO., LTD. | https://www.se.com/ww/en/product/LC1D32CC7/tesys-deca-contactor-3p3-no-ac3-440-v-32-a-36-v-ac-coil/ | https://okmarts.com/schneider-contactor-lc1d32cc7c.html | SCHNEIDER | LC1D32CC7C | WUXI JULI ELECTROMOTION VEHICLE CO. | LC1D32CC7C | NERIN ENGINEERING | A0303.8.6 |  |  | CHINA NERIN ENGINEERING CO., LTD. |  | FLAT TROLLEY, CAPACITY 85 TON | [6 empty] | E | CONTACTOR | ELECTRICAL | TYPE |  | LINE VOLTAGE | 440 VAC | CURRENT RATING | 32 A | COIL VOLTAGE | 36 VAC | NUMBER OF POLES | 3P | CONTACT ARRANGEMENT | 3 NO | POWER RATING |  | AUXILIARY CONTACT |  | TERMINAL TYPE |  | MOUNTING TYPE |  | ENCLOSURE |  | HAZARD CLASS |  | CERTIFICATION/STANDARD |  | ADDITIONAL FEATURES EN | PSRLT-4.71-MN | ADDITIONAL FEATURES ES |  | ADDITIONAL FEATURES FR | [29 empty] | Production Completed
STP_005 | Data Enrichment | MUF | MUF | OK | 2023-01-09 | 2023-01-12 | SERIES MATCH | PSR031060 | 031060 | PSR031060 | PSRLT-7.15-MN-CONTACTOR, AC, P/N 3TF46, 45A, 2NO, 2NC, AC110, 60HZ, SPARE CODE: A.Electric-4.5; FOR LOW VOLTAGE SWITCHGEAR, LV-0202-EL-01~09、LV-0305-EL-01~03、LV-0603-EL-01~10、LV-0603-EL-51~53, LV-0607-EL-01~12、LV-0611-EL-01~24, | PSRLT-7.15-MN-CONTACTOR, AC, P/N 3TF46, 45A , 2NO, 2NC, AC110, 60HZ, SPARE CODE: A.Electric-4.5; FOR LOW VOLTAGE SWITCHGEAR, LV-0202-EL-01~09、LV-0305-EL-01~03、LV-0603-EL-01~10、LV-0603-EL-51~53, LV-0607-EL-01~12、LV-0611-EL-01~24, MFR: CHANGCHENG ELECTRIC EQUIPMENT CO. | PC | 1 | 1 | CRITICAL | B | V1 | 1650 | ERSA | OTHERS |  |  |  | HB | POWER KEY ENTERPRISE LIMITED | https://controlparts.com/products/siemens-relays-3tf46 |  | SIEMENS | 3TF46 | NERIN ENGINEERING | A.Electric-4.5 | CHANGCHENG ELECTRIC EQUIPMENT CO. | 3TF46 |  |  | POWER KEY ENTERPRISE LIMITED |  | LOW VOLTAGE SWITCHGEAR | LV-0202-EL-01-09,LV-0305-EL-01-03,LV-0603-EL-01-10,LV-0603-EL-51~53, LV-0607-EL-01-12,LV-0611-EL-01-24 | [5 empty] | E | CONTACTOR | ELECTRICAL | TYPE | AC OPERATED | LINE VOLTAGE | 460 VAC | CURRENT RATING | 45 A | COIL VOLTAGE | 110 VAC | NUMBER OF POLES |  | CONTACT ARRANGEMENT |  | POWER RATING | 40 HP | AUXILIARY CONTACT | 2NO 2NC | TERMINAL TYPE |  | MOUNTING TYPE |  | ENCLOSURE |  | HAZARD CLASS |  | CERTIFICATION/STANDARD | IEC 60946 | ADDITIONAL FEATURES EN | FREQUENCY RATING:60 HZ,PSRLT-7.15-MN | ADDITIONAL FEATURES ES |  | ADDITIONAL FEATURES FR | [29 empty] | Production Completed
STP_005 | Data Enrichment | MUF | MUF | OK | 2023-01-09 | 2023-01-12 |  | PSR202395 | 202395 | PSR202395 | PSRLT-7.51-MN-CONTACTOR, MAGNETIC, 7.5 kW, AC440V, 3 POLES, RATED CURRENT: 16A, COIL VOLTAGE: AC110V/60HZ, AUXILIARY CONTACTS: 2A+2B (2NO+2NC), UTILIZATION CATEGORY: AC-3, TYPE SC-4-0, OPEN TYPE, WITH THERMAL RELAY TYPE SW-N4-0/3H | PSRLT-7.51-MN-CONTACTOR, MAGNETIC, 7.5 kW, AC440V, 3 POLES, RATED CURRENT: 16A, COIL VOLTAGE: AC110V/60HZ, AUXILIARY CONTACTS: 2A+2B (2NO+2NC), UTILIZATION CATEGORY: AC-3, TYPE SC-4-0, OPEN TYPE, WITH THERMAL RELAY TYPE SW-N4-0/3H, RATED CURRENT: 25A, MAKER: FUJI ELECTRIC | PC | 4 | 6 | CRITICAL | B | V1 | 1650 | ERSA | OTHERS |  |  |  | HB | OSIVA ELECTRICAL SERVICES | https://www.fujielectric.com/fcs/support_contact/support/standard/box/pdf/EN/EN_01.pdf |  | FUJI ELECTRIC | SC-4-0 | [6 empty] | OSIVA ELECTRICAL SERVICES | [8 empty] | E | CONTACTOR | MAGNETIC | TYPE |  | VOLTAGE RATING | 440 VAC | CURRENT RATING | 16 A | NUMBER OF POLES | 3P | COIL RATING | 110 VAC | POWER RATING | 7.5 KW | AUXILIARY CONTACT | 2NO 2NC (2A 2B) | TERMINAL TYPE |  | MOUNTING TYPE |  | ENCLOSURE | OPEN | SIZE |  | HAZARD CLASS |  | CERTIFICATION/STANDARD |  | ADDITIONAL FEATURES EN | FREQUENCY RATING:60 HZ,UTILIZATION CATEGORY: AC-3,C/W THERMAL RELAY TYPE SW-N4-0/3H RATED CURRENT 25 A, PSRLT-7.51-MN | ADDITIONAL FEATURES ES |  | ADDITIONAL FEATURES FR | [29 empty] | Production Completed
STP_005 | Data Enrichment | MUF | MUF | OK | 2023-01-09 | 2023-01-12 |  | PSR900044 | 900044 | PSR900044 | PSRLT-5.23-MN-CONTROLLER ASSEMBLY, CAM, HOISTING, 30 kW, TYPE: VC73, FORM: BRH, 440V, WORK NO. E77254K, REF. DWG. NO. NARASHINO WORKS 324NH805115, MAKER: HITACHI LTD., JAPAN, MAIN EQUIPMENT: OVERHEAD TRAVELLING CRANE | PSRLT-5.23-MN-CONTROLLER ASSEMBLY, CAM, HOISTING, 30 kW, TYPE: VC73, FORM: BRH, 440V, WORK NO. E77254K, REF. DWG. NO. NARASHINO WORKS 324NH805115, MAKER: HITACHI LTD., JAPAN, MAIN EQUIPMENT: OVERHEAD TRAVELLING CRANE, MAKER: OKURA, LTD., JAPAN | AY | 1 | 1 | CRITICAL | A | V1 | 5955 | ERSA | OTHERS |  |  |  | HB |  | U |  | HITACHI LTD., JAPAN | VC73 | OKURA, LTD., JAP | VC73 | [6 empty] | OVERHEAD TRAVELLING CRANE |  |  | 324NH805115 |  |  |  |  | CONTROLLER | No Modifier | TYPE | CAM, HOISTING | ELECTRICAL RATING | 440 V,30 KW | INPUT SIGNAL |  | OUTPUT SIGNAL |  | DISPLAY TYPE |  | CONTROL MODE |  | CONNECTION TYPE |  | RANGE |  | MOUNTING TYPE |  | SIZE |  | HAZARD CLASS |  | CERTIFICATION/STANDARD |  | ADDITIONAL FEATURES EN | FORM: BRH,WORK NO:E77254K,ASSEMBLY,PSRLT-5.23-MN | ADDITIONAL FEATURES ES |  | ADDITIONAL FEATURES FR | [31 empty] | Production Completed
STP_005 | Data Enrichment | MUF | MUF | OK | 2023-01-09 | 2023-01-12 |  | PSR370072 | 370072 | PSR370072 | PSRLT-5.37-MN-CONTROLLER ASSEMBLY, CAM, TRAVELLING, KW: 22, TYPE: DVC51, FORM: BRT, VOLTS: 440, WORK NO. E87254B, REF. DWG. NO. NARASHINO WORKS 24NH805308, MAKER: HITACHI LTD., JAPAN, MAIN EQUIPMENT: OVERHEAD TRAVELLING CRANE, MAK | PSRLT-5.37-MN-CONTROLLER ASSEMBLY, CAM, TRAVELLING, KW: 22, TYPE: DVC51, FORM: BRT, VOLTS: 440, WORK NO. E87254B, REF. DWG. NO. NARASHINO WORKS 24NH805308, MAKER: HITACHI LTD., JAPAN, MAIN EQUIPMENT: OVERHEAD TRAVELLING CRANE, MAKER: OKURA, LTD., JAP | AY | 1 | 1 | CRITICAL | A | V1 | 5955 | ERSA | OTHERS | TYPE: DVC51 |  | OKURA, LTD., JAP | HB | MESCO, INC. | U |  | OKURA, LTD., JAP | DVC51 | HITACHI LTD., JAPAN | DVC51 |  |  |  |  | MESCO, INC. |  | OVERHEAD TRAVELLING CRANE |  |  | 24NH805308 |  |  |  |  | CONTROLLER | No Modifier | TYPE | CAM, TRAVELLING | ELECTRICAL RATING | 440 V,22 KW | INPUT SIGNAL |  | OUTPUT SIGNAL |  | DISPLAY TYPE |  | CONTROL MODE |  | CONNECTION TYPE |  | RANGE |  | MOUNTING TYPE |  | SIZE |  | HAZARD CLASS |  | CERTIFICATION/STANDARD |  | ADDITIONAL FEATURES EN | FORM: BRT, WORK NO: E87254B,ASSEMBLY,PSRLT-5.37-MN | ADDITIONAL FEATURES ES |  | ADDITIONAL FEATURES FR | [31 empty] | Production Completed
STP_005 | Data Enrichment | MUF | MUF | OK | 2023-01-09 | 2023-01-12 |  | PSR900059 | 900059 | PSR900059 | PSRLT-4.81-MN-CONVERTER, FREQROL-CV, TYPE: FR-CV-H37K, POWER: 37KW, 3 PHASE, INPUT: AC380~480V, 50/60HZ, OUTPUT: 800V MAX., BRAND: MITSUBISHI ELECTRIC | PSRLT-4.81-MN-CONVERTER, FREQROL-CV, TYPE: FR-CV-H37K, POWER: 37KW, 3 PHASE, INPUT: AC380~480V, 50/60HZ, OUTPUT: 800V MAX., BRAND: MITSUBISHI ELECTRIC | UT | 1 | 1 | CRITICAL | A | V1 | 5100 | ERSA | OTHERS | TYPE: FR-CV-H37K | 0003000028 | MITSUBISHI | HB |  | http://www.mitsubisih.com/prodfile/FR-CV-H37K---MITSUBISHI-Common-D_c00126198.html | [9 empty] | MITSUBISHI | FR-CV-H37K | [7 empty] | E | CONVERTER | No Modifier | TYPE | Common DC bus | INPUT RATING | 380-480 VAC,3 PH,50/60 HZ | OUTPUT RATING | 800 V | SIZE |  | MOUNTING TYPE |  | TEMPERATURE RATING |  | HAZARD CLASS |  | CERTIFICATION/STANDARD |  | ADDITIONAL FEATURES EN | POWER RATING: 37 KW,MODEL:FREQROL-CV,PSRLT-4.81-MN | ADDITIONAL FEATURES ES |  | ADDITIONAL FEATURES FR | [39 empty] | Production Completed
STP_005 | Data Enrichment | MUF | MUF | OK | 2023-01-09 | 2023-01-12 |  | PSR041939 | 041939 | PSR041939 | PSRLT-7.06-MN-CONVERTER, MEDIA, MODEL: FGT-20DGM, SC PORT, MFR: FGT | PSRLT-7.06-MN-CONVERTER, MEDIA, MODEL: FGT-20DGM, SC PORT, MFR: FGT | UT | 3 | 4 | CONSUMABLES | B | V1 | 5100 | ERSA | OTHERS |  |  |  | HB | GENERAL EXPORTATION (H.K.) CO., LTD. | http://www.shhuihai.com/en/showpr.php?pID=831 |  | FGT | FGT-20DGM | [6 empty] | GENERAL EXPORTATION (H.K.) CO., LTD. | [8 empty] | E | CONVERTER | MEDIA | TYPE | PHOTOELECTRIC | POWER SUPPLY | 110-265 VAC | CABLE/FIBER TYPE | 50/125, 62.5/125 UM MULTIMODE, SINGLE-MODE 9/125 UM | TRANSMISSION TYPE |  | CONNECTOR TYPE | RJ-45 INTERFACE, 1 SC INTERFACE | CABLE/FIBRE DISTANCE | 2 KM | DATA BUFFER |  | WAVELENGTH | 1310 NM/1550 NM | INTERFACE TYPE |  | OPERATING TEMPERATURE | 0-50 DEG C | HAZARD CLASS |  | CERTIFICATION/STANDARD |  | ADDITIONAL FEATURES EN |  | ADDITIONAL FEATURES ES |  | ADDITIONAL FEATURES FR | [31 empty] | Production Completed
STP_005 | Data Enrichment | MUF | MUF | OK | 2023-01-09 | 2023-01-12 |  | PSR025510 | 025510 | PSR025510 | PSRLT-2.4-MN-CORD, EXTENSION, 2 METERS LONG, WITH 4-CONVENIENCE OUTLETS WITH PARALLEL SLOTS AND PLUG, FIRE RESISTANCE, WITH THERMAL CIRCUIT BREAKER, MODEL: WED-340-PK, BRAND: OMNI | PSRLT-2.4-MN-CORD, EXTENSION, 2 METERS LONG, WITH 4-CONVENIENCE OUTLETS WITH PARALLEL SLOTS AND PLUG, FIRE RESISTANCE, WITH THERMAL CIRCUIT BREAKER, MODEL: WED-340-PK, BRAND: OMNI | PC | 37 | 50 | CONSUMABLES | C | V1 | 4090 | ERSA | OTHERS |  |  |  | HB | UNIC HARDWARE | https://omnionline.shop/products/b-wed-340-pk | [9 empty] | OMNI ¦ UNIC HARDWARE | WED-340-PK | [7 empty] | E | CORD | EXTENSION | TYPE | FIRE RESISTANCE | CONNECTION TYPE |  | NUMBER OF CONDUCTORS |  | CONDUCTOR SIZE |  | CONDUCTOR MATERIAL |  | ELECTRICAL RATING | 10 A | LENGTH | 2 M | NUMBER OF OUTLETS | 4 | COLOUR |  | HAZARD CLASS |  | CERTIFICATION/STANDARD |  | ADDITIONAL FEATURES EN | C/W PARALLEL SLOTS AND PLUG, C/W THERMAL CIRCUIT BREAKER,PSRLT-2.4-MN | ADDITIONAL FEATURES ES |  | ADDITIONAL FEATURES FR | [33 empty] | Production Completed
STP_005 | Data Enrichment | MUF | MUF | OK | 2023-01-09 | 2023-01-12 | Conflict wrt INPUT desp,process as per websource | PSR025115 | 025115 | PSR025115 | PSRLT-3.76-MN-CORE, RADIATOR, TURBO, P/N 1018903, ENGINE RADIATOR AND HYDRAULIC COOLER GROUP, TURBO; FOR TENNANT STREET SWEEPER MODEL 331000 | PSRLT-3.76-MN-CORE, RADIATOR, TURBO, P/N 1018903, ENGINE RADIATOR AND HYDRAULIC COOLER GROUP, TURBO; FOR TENNANT STREET SWEEPER MODEL 331000 | PC | 2 | 2 | CONSUMABLES | A | V1 | 6175 | ERSA | OTHERS | P/N 1018903 | 0003000358 | TENNANT STREET SWEEPER MODEL 331000 | HB |  | https://www.tennantco.com/content/dam/tennant/tennantco/products/machines/sweeper%20riders/Sentinel/operator-parts-manual/331000.pdf |  | TENNANT | 1018903 | [8 empty] | STREET SWEEPER | 331000 | TENNANT |  |  |  |  | C | RADIATOR | No Modifier | TYPE | TURBO | MATERIAL |  | SIZE |  | END CONNECTION |  | WORKING PRESSURE |  | MOUNTING TYPE |  | TEMPERATURE RATING |  | OUTPUT |  | HAZARD CLASS |  | CERTIFICATION/STANDARD |  | ADDITIONAL FEATURES EN | ENGINE RADIATOR AND HYDRAULIC COOLER GROUP | ADDITIONAL FEATURES ES |  | ADDITIONAL FEATURES FR | [35 empty] | Production Completed
STP_005 | Data Enrichment | MUF | MUF | OK | 2023-01-09 | 2023-01-12 | Conflict wrt INPUT desp,process as per websource | PSR025117 | 025117 | PSR025117 | PSRLT-3.7-MN-CORE, INTERCOOLER, AIR, TURBO, P/N 1018905, ENGINE RADIATOR AND HYDRAULIC COOLER GROUP, TURBO; FOR TENNANT STREET SWEEPER MODEL 331000 | PSRLT-3.7-MN-CORE, INTERCOOLER, AIR, TURBO, P/N 1018905, ENGINE RADIATOR AND HYDRAULIC COOLER GROUP, TURBO; FOR TENNANT STREET SWEEPER MODEL 331000 | PC | 2 | 2 | CRITICAL | A | V1 | 6175 | ERSA | OTHERS | P/N 1018905 | 0003000358 | TENNANT STREET SWEEPER MODEL 331000 | HB | MACONDRAY PHILIPPINES CO INC | https://www.tennantco.com/content/dam/tennant/tennantco/products/machines/sweeper%20riders/Sentinel/operator-parts-manual/331000.pdf |  | TENNANT | 1018905 | [6 empty] | MACONDRAY PHILIPPINES CO INC |  | STREET SWEEPER | 331000 | TENNANT |  |  |  |  | C | COOLER | AIR | TYPE | INTER,TURBO | COOLING RANGE |  | CAPACITY |  | FLOW RATING |  | END CONNECTION |  | COOLANT |  | COOLING AREA |  | MATERIAL |  | SIZE |  | DRIVE TYPE |  | INPUT RATING |  | HAZARD CLASS |  | CERTIFICATION/STANDARD |  | ADDITIONAL FEATURES EN | ENGINE RADIATOR AND HYDRAULIC COOLER GROUP | ADDITIONAL FEATURES ES |  | ADDITIONAL FEATURES FR | [29 empty] | Production Completed
STP_005 | Data Enrichment | MUF | MUF | OK | 2023-01-09 | 2023-01-12 | Conflict wrt INPUT desp,process as per websource | PSR036921 | 036921 | PSR036921 | PSRLT-6.55-MN-CORE, HYDRAULIC OIL COOLER, P/N 3136 7099 82, HYDRAULIC SYSTEM; FOR BROKK DEMOLITION MACHINE REMOTE MODEL BROKK 160 REVB2 SERIAL NO. 942529, POWER 18.5KW AT 1774RPM 3Ø 440-480V Y / 60 HZ / 38A MOTOR MODEL M3AA 160 LB.4 | PSRLT-6.55-MN-CORE, HYDRAULIC OIL COOLER, P/N 3136 7099 82, HYDRAULIC SYSTEM; FOR BROKK DEMOLITION MACHINE REMOTE MODEL BROKK 160 REVB2 SERIAL NO. 942529, POWER 18.5KW AT 1774RPM 3Ø 440-480V Y / 60 HZ / 38A MOTOR MODEL M3AA 160 LB.4 | PC | 1 | 1 | CRITICAL | B | V1 | 5955 | ERSA | OTHERS |  |  |  | HB | BROKK ASIA-PACIFIC PTE LTD | https://udrbrokk.ru/easyfiles/45-B.pdf | [9 empty] | BROKK ASIA-PACIFIC PTE LTD | 3136 7099 82 | DEMOLITION MACHINE REMOTE,POWER 18.5 KW AT 1774 RPM 3PH 440-480V Y / 60 HZ / 38 A MOTOR | 160 REVB2, M3AA 160 LB.4 | BROKK |  |  | 942529 |  | c | COOLER | OIL | TYPE | HYDRAULIC | TRADE SIZE |  | END CONNECTION |  | COOLING CAPACITY |  | DISPLACEMENT |  | FLOW RATING |  | PRESSURE RATING |  | TEMPERATURE RATING |  | HAZARD CLASS |  | CERTIFICATION/STANDARD |  | ADDITIONAL FEATURES EN | PSRLT-6.55-MN | ADDITIONAL FEATURES ES |  | ADDITIONAL FEATURES FR | [35 empty] | Production Completed
STP_005 | Data Enrichment | MUF | MUF | OK | 2023-01-09 | 2023-01-12 |  | PSR041668 | 041668 | PSR041668 | PSRLT-15.43-MN-COVER, END, (DRIVE END), P/N DD024D-10E62, POSITION NO.: 14, REFERENCE DWG NO.: A588617; FOR BEARING ASSY. OF NEW FEED PUMP (WARMAN CENTRIFUGAL SLURRY PUMP), MFR: WEIR MINERALS | PSRLT-15.43-MN-COVER, END, (DRIVE END), P/N DD024D-10E62, POSITION NO.: 14, REFERENCE DWG NO.: A588617; FOR BEARING ASSY. OF NEW FEED PUMP (WARMAN CENTRIFUGAL SLURRY PUMP), MFR: WEIR MINERALS | PC | 1 | 1 | CRITICAL | B | V1 | 3000 | ERSA | OTHERS |  |  |  | HB | WEIR MINERALS AUSTRALIA LTD. | https://chelyabinsk.promportal.su/goods/51997864/krishka-torcevaya-dd024d-10e62.htm | [9 empty] | WEIR MINERALS AUSTRALIA LTD. | DD024D-10E62 | BEARING ASSEMBLY OF NEW FEED PUMP,CENTRIFUGAL SLURRY PUMP |  | WARMAN | A588617,POS 14 |  |  |  | C | COVER | No Modifier | TYPE | END, DRIVE END | SIZE |  | MATERIAL |  | HAZARD CLASS |  | CERTIFICATION/STANDARD |  | ADDITIONAL FEATURES EN | PSRLT-15.43-MN | ADDITIONAL FEATURES ES |  | ADDITIONAL FEATURES FR | [45 empty] | Production Completed
STP_005 | Data Enrichment | MUF | MUF | OK | 2023-01-09 | 2023-01-12 |  | PSR041666 | 041666 | PSR041666 | PSRLT-15.43-MN-COVER, END, P/N DD024-10E62, POSITION NO.: 12, REFERENCE DWG NO.: A588617; FOR BEARING ASSY. OF NEW FEED PUMP (WARMAN CENTRIFUGAL SLURRY PUMP), MFR: WEIR MINERALS | PSRLT-15.43-MN-COVER, END, P/N DD024-10E62, POSITION NO.: 12, REFERENCE DWG NO.: A588617; FOR BEARING ASSY. OF NEW FEED PUMP (WARMAN CENTRIFUGAL SLURRY PUMP), MFR: WEIR MINERALS | PC | 1 | 1 | CRITICAL | B | V1 | 3000 | ERSA | OTHERS |  |  |  | HB | WEIR MINERALS AUSTRALIA LTD. | U | [9 empty] | WEIR MINERALS AUSTRALIA LTD. | DD024-10E62 | BEARING ASSEMBLY OF NEW FEED PUMP,CENTRIFUGAL SLURRY PUMP |  | WARMAN | A588617,POS 12 |  |  |  | C | COVER | No Modifier | TYPE | END | SIZE |  | MATERIAL |  | HAZARD CLASS |  | CERTIFICATION/STANDARD |  | ADDITIONAL FEATURES EN | PSRLT-15.43-MN | ADDITIONAL FEATURES ES |  | ADDITIONAL FEATURES FR | [45 empty] | Production Completed
STP_005 | Data Enrichment | MUF | MUF | OK | 2023-01-09 | 2023-01-12 |  | PSR020548 | 020548 | PSR020548 | PSRLT-2.71-MN-COVER, CHISEL SET PIN, P/N HB260B0130, HI TEMP RESISTANT, BODY AND FRAME; FOR OKADA 2600 HYDRAULIC BREAKER MOUNTED IN CATERPILLAR EXCAVATOR 320D2 SERIES YEA | PSRLT-2.71-MN-COVER, CHISEL SET PIN, P/N HB260B0130, HI TEMP RESISTANT, BODY AND FRAME; FOR OKADA 2600 HYDRAULIC BREAKER MOUNTED IN CATERPILLAR EXCAVATOR 320D2 SERIES YEA | PC | 2 | 4 | CONSUMABLES | B | V1 | 3730 | ERSA | OTHERS | HB260B0130 | 0003000003 | CATERPILLAR | HB |  | https://www.zauba.com/import-okada/hs-code-8431-hs-code.html |  | CATERPILLAR | HB260B0130 | [8 empty] | HYDRAULIC BREAKER MOUNTED IN CATERPILLAR EXCAVATOR 320D2 SERIES YEA | 2600 | OKADA |  |  |  |  | C | COVER | No Modifier | TYPE | CHISEL SET PIN,HIGH TEMPERATURE RESISTANT, BODY AND FRAME | SIZE |  | MATERIAL |  | HAZARD CLASS |  | CERTIFICATION/STANDARD |  | ADDITIONAL FEATURES EN | PSRLT-2.71-MN | ADDITIONAL FEATURES ES |  | ADDITIONAL FEATURES FR | [45 empty] | Production Completed
STP_005 | Data Enrichment | MUF | MUF | OK | 2023-01-09 | 2023-01-12 |  | PSR055962 | 055962 | PSR055962 | PSRLT-23.47-MN-COVER, CASING, DIMENSIONS: 880X918X170, MATERIAL: GGG40.3, DIN 2501/PN 16, TYPE AND SIZE: NE_O/NE_S 250-200-400/NK_200-400/O (S), P/N 161, IDENTIFICATION NO.: 161D27485GGG019; FOR CHEMICAL PUMP, SERIAL NO.: 12.0721/4-8, | PSRLT-23.47-MN-COVER, CASING, DIMENSIONS: 880X918X170, MATERIAL: GGG40.3, DIN 2501/PN 16, TYPE AND SIZE: NE_O/NE_S 250-200-400/NK_200-400/O (S), P/N 161, IDENTIFICATION NO.: 161D27485GGG019; FOR CHEMICAL PUMP, SERIAL NO.: 12.0721/4-8, REF. DWG. #: S 1480.000; MFR: WERNERT PUMPEN GMBH, GERMANY | PC | 1 | 1 | CONSUMABLES | B | V1 | 3000 | ERSA | OTHER |  |  |  | HB | WERNERT - PUMPEN GMBH | U | [9 empty] | WERNERT - PUMPEN GMBH | 161 | CHEMICAL PUMP |  | WERNERT | S 1480.000 |  | 12.0721/4-8 |  |  | COVER | No Modifier | TYPE | CASING | SIZE | 880 X 918 X 170 MM | MATERIAL | CAST IRON GRADE GGG40.3 | HAZARD CLASS |  | CERTIFICATION/STANDARD |  | ADDITIONAL FEATURES EN | FLANGE RATING:DIN 2501/PN 16,TYPE AND SIZE: NE_O/NE_S 250-200-400/NK_200-400/O (S),IDENTIFICATION NO: 161D27485GGG019,PSRLT-23.47-MN | ADDITIONAL FEATURES ES |  | ADDITIONAL FEATURES FR | [45 empty] | Production Completed
STP_005 | Data Enrichment | MUF | MUF | OK | 2023-01-09 | 2023-01-12 |  | PSR034387 | 034387 | PSR034387 | PSRLT-3.36-MN-COVER, CAP, P/N HB260A0470, BREAKER BODY PARTS; FOR OKADA 2600 HYDRAULIC BREAKER WITH SERIAL NO. 686T | PSRLT-3.36-MN-COVER, CAP, P/N HB260A0470, BREAKER BODY PARTS; FOR OKADA 2600 HYDRAULIC BREAKER WITH SERIAL NO. 686T | PC | 3 | 5 | CONSUMABLES | B | V1 | 5955 | ERSA | OTHERS |  |  |  | HB | MONARK EQUIPMENT CORP. | https://www.volza.com/p/hydraulic-hammer/import/import-in-india/coo-japan/ | [9 empty] | MONARK EQUIPMENT CORP. | HB260A0470 | HYDRAULIC BREAKER | 2600 | OKADA |  |  | 686T |  | C | COVER | No Modifier | TYPE | CAP | SIZE |  | MATERIAL |  | HAZARD CLASS |  | CERTIFICATION/STANDARD |  | ADDITIONAL FEATURES EN | BREAKER BODY PARTS,PSRLT-3.36-MN | ADDITIONAL FEATURES ES |  | ADDITIONAL FEATURES FR | [45 empty] | Production Completed
STP_005 | Data Enrichment | MUF | MUF | OK | 2023-01-09 | 2023-01-12 |  | PSR020547 | 020547 | PSR020547 | PSRLT-5.22-MN-COVER, HYDRAULIC HOSE PORT, P/N HB260B0190, HI TEMP RESISTANT, BODY AND FRAME; FOR OKADA 2600 HYDRAULIC BREAKER MOUNTED IN CATERPILLAR EXCAVATOR 320D2 SERIES YEA | PSRLT-5.22-MN-COVER, HYDRAULIC HOSE PORT, P/N HB260B0190, HI TEMP RESISTANT, BODY AND FRAME; FOR OKADA 2600 HYDRAULIC BREAKER MOUNTED IN CATERPILLAR EXCAVATOR 320D2 SERIES YEA | PC | 2 | 2 | CONSUMABLES | B | V1 | 5910 | ERSA | OTHERS | HB260B0190 | 0003000003 | CATERPILLAR | HB | MONARK EQUIPMENT CORP. | https://www.volza.com/p/hydraulic-hammer/export/hsn-code-73269099/cod-india/ |  | CATERPILLAR | HB260B0190 | [6 empty] | MONARK EQUIPMENT CORP. |  | HYDRAULIC BREAKER MOUNTED IN CATERPILLAR EXCAVATOR 320D2 SERIES YEA | 2600 | OKADA |  |  |  |  | C | COVER | No Modifier | TYPE | HYDRAULIC HOSE PORT,HIGH TEMPERATURE RESISTANT, BODY AND FRAME | SIZE |  | MATERIAL |  | HAZARD CLASS |  | CERTIFICATION/STANDARD |  | ADDITIONAL FEATURES EN | PSRLT-5.22-MN | ADDITIONAL FEATURES ES |  | ADDITIONAL FEATURES FR | [45 empty] | Production Completed
STP_005 | Data Enrichment | MUF | MUF | OK | 2023-01-09 | 2023-01-12 |  | PSR940780 | 940780 | PSR940780 | PSRLT-5.26-MN-COVER, FAN, FOR INDUCTION MOTOR, 3.7 kW, FRAME SIZE: F-112M/132S, WITH MOUNTING BOLTS, BRAND: SUMITOMO | PSRLT-5.26-MN-COVER, FAN, FOR INDUCTION MOTOR, 3.7 kW, FRAME SIZE: F-112M/132S, WITH MOUNTING BOLTS, BRAND: SUMITOMO | PC | 3 | 5 | CONSUMABLES | B | V1 | 1600 | ERSA | OTHERS |  |  |  | HB | SUMITOMO (SHI) CYCLO DRIVE ASIA PACIFIC PTE. LTD | U | [9 empty] | SUMITOMO (SHI) CYCLO DRIVE ASIA PACIFIC PTE. LTD |  |  | INDUCTION MOTOR, 3.7 kW, FRAME SIZE F-112M/132S | [6 empty] | COVER | No Modifier | TYPE | FAN | SIZE |  | MATERIAL |  | HAZARD CLASS |  | CERTIFICATION/STANDARD |  | ADDITIONAL FEATURES EN | C/W MOUNTING BOLTS,PSRLT-5.26-MN | ADDITIONAL FEATURES ES |  | ADDITIONAL FEATURES FR | [45 empty] | Production Completed
STP_005 | Data Enrichment | MUF | MUF | OK | 2023-01-09 | 2023-01-12 |  | PSR940781 | 940781 | PSR940781 | PSRLT-5.26-MN-COVER, FAN, FOR INDUCTION MOTOR, 5.5 kW, FRAME SIZE: F-112M/132S, WITH MOUNTING BOLTS, BRAND: SUMITOMO | PSRLT-5.26-MN-COVER, FAN, FOR INDUCTION MOTOR, 5.5 kW, FRAME SIZE: F-112M/132S, WITH MOUNTING BOLTS, BRAND: SUMITOMO | PC | 1 | 1 | CONSUMABLES | B | V1 | 1600 | ERSA | OTHERS |  |  |  | HB | SUMITOMO (SHI) CYCLO DRIVE ASIA PACIFIC PTE. LTD | U | [9 empty] | SUMITOMO (SHI) CYCLO DRIVE ASIA PACIFIC PTE. LTD |  |  | INDUCTION MOTOR, 5.5 kW, FRAME SIZE F-112M/132S | [6 empty] | COVER | No Modifier | TYPE | FAN | SIZE |  | MATERIAL |  | HAZARD CLASS |  | CERTIFICATION/STANDARD |  | ADDITIONAL FEATURES EN | C/W MOUNTING BOLTS,PSRLT-5.26-MN | ADDITIONAL FEATURES ES |  | ADDITIONAL FEATURES FR | [45 empty] | Production Completed
STP_005 | Data Enrichment | MUF | MUF | OK | 2023-01-09 | 2023-01-12 |  | PSR018646 | 018646 | PSR018646 | PSRLT-5.3-MN-COVER, BEARING, P/N 3600.1, FOR LOW PRESSURE CENTRIFUGAL PUMP TYPE CER, SIZE 50-125, PRODUCT NO. AP328243, REF. DWG. NO. AP328243-4, MAKER: TORISHIMA PUMP MFG. CO., LTD., JAPAN | PSRLT-5.3-MN-COVER, BEARING, P/N 3600.1, FOR LOW PRESSURE CENTRIFUGAL PUMP TYPE CER, SIZE 50-125, PRODUCT NO. AP328243, REF. DWG. NO. AP328243-4, MAKER: TORISHIMA PUMP MFG. CO., LTD., JAPAN | PC | 1 | 1 | CONSUMABLES | B | V1 | 3000 | ERSA | OTHERS | P/N: 3600.1 |  | TORISHIMA PUMP MFG. CO., LTD., JAPAN | HB | TORISHIMA SERVICE SOLUTIONS ASIA PTE LTD | http://www.lukesindonesia.com/wp-content/uploads/Katalog%20PDF/Katalog%20Torishima/Torishima%20Centrifugal%20Pump%20-%20CER.pdf |  | TORISHIMA PUMP MFG. CO., LTD., JAPAN | 3600.1 | [6 empty] | TORISHIMA SERVICE SOLUTIONS ASIA PTE LTD |  | LOW PRESSURE CENTRIFUGAL PUMP TYPE CER, SIZE 50-125 |  |  | AP328243-4 |  |  |  | C | COVER | No Modifier | TYPE | BEARING | SIZE |  | MATERIAL |  | HAZARD CLASS |  | CERTIFICATION/STANDARD |  | ADDITIONAL FEATURES EN | PRODUCT NO: AP328243,PSRLT-5.3-MN | ADDITIONAL FEATURES ES |  | ADDITIONAL FEATURES FR | [45 empty] | Production Completed
STP_005 | Data Enrichment | MUF | MUF | OK | 2023-01-09 | 2023-01-12 | REVIEW SIZE | PSR945133 | 945133 | PSR945133 | PSRLT-5.55-MN-COVER, INBOARD BEARING, SIZE: 6 X 4-10, P/N: 61J, MATERIAL: LOW CARBON 316, MEDIUM: ELECTROLYTE, MAKER: A. R. WILFLEY AND SONS, INC. | PSRLT-5.55-MN-COVER, INBOARD BEARING, SIZE: 6 X 4-10, P/N: 61J, MATERIAL: LOW CARBON 316, MEDIUM: ELECTROLYTE, MAKER: A. R. WILFLEY AND SONS, INC. | PC | 1 | 2 | CRITICAL | A | V1 | 5920 | ERSA | OTHERS | 61J | 0003000371 | WILFLEY A R AND SONS | HB | A. R. WILFLEY AND SONS, INC. | U |  | WILFLEY A R AND SONS | 61J | [6 empty] | A. R. WILFLEY AND SONS, INC. | [9 empty] | COVER | No Modifier | TYPE | INBOARD BEARING | SIZE | 6 X 4-10 | MATERIAL | LOW CARBON 316 | HAZARD CLASS |  | CERTIFICATION/STANDARD |  | ADDITIONAL FEATURES EN | MEDIUM: ELECTROLYTE,PSRLT-5.55-MN | ADDITIONAL FEATURES ES |  | ADDITIONAL FEATURES FR | [45 empty] | Production Completed
STP_005 | Data Enrichment | MUF | MUF | OK | 2023-01-09 | 2023-01-12 |  | PSR036888 | 036888 | PSR036888 | PSRLT-6.55-MN-COVER, TOGGLE, CONTROL UINT, UPPER, P/N 3136 7023 55, CONTROL UNIT; FOR BROKK DEMOLITION MACHINE REMOTE MODEL BROKK 160 REVB2 SERIAL NO. 942529, POWER 18.5KW AT 1774RPM 3Ø 440-480V Y / 60 HZ / 38A MOTOR MODEL M3AA 160 LB.4 | PSRLT-6.55-MN-COVER, TOGGLE, CONTROL UINT, UPPER, P/N 3136 7023 55, CONTROL UNIT; FOR BROKK DEMOLITION MACHINE REMOTE MODEL BROKK 160 REVB2 SERIAL NO. 942529, POWER 18.5KW AT 1774RPM 3Ø 440-480V Y / 60 HZ / 38A MOTOR MODEL M3AA 160 LB.4 | PC | 6 | 6 | CRITICAL | B | V1 | 5955 | ERSA | OTHERS |  |  |  | HB | BROKK ASIA-PACIFIC PTE LTD | https://udrbrokk.ru/easyfiles/45-B.pdf | [9 empty] | BROKK ASIA-PACIFIC PTE LTD | 3136 7023 55 | DEMOLITION MACHINE REMOTE,POWER 18.5 KW AT 1774 RPM 3PH 440-480V Y / 60 HZ / 38 A MOTOR | 160 REVB2, M3AA 160 LB.4 | BROKK |  |  | 942529 |  | c | COVER | No Modifier | TYPE | TOGGLE, CONTROL unit, UPPER | SIZE |  | MATERIAL |  | HAZARD CLASS |  | CERTIFICATION/STANDARD |  | ADDITIONAL FEATURES EN | PSRLT-6.55-MN | ADDITIONAL FEATURES ES |  | ADDITIONAL FEATURES FR | [45 empty] | Production Completed
STP_005 | Data Enrichment | MUF | MUF | OK | 2023-01-09 | 2023-01-12 |  | PSR940778 | 940778 | PSR940778 | PSRLT-8.09-MN-COVER, FAN, FOR INDUCTION MOTOR, 1.5 kW, FRAME SIZE: V90, WITH MOUNTING BOLTS, BRAND: SUMITOMO | PSRLT-8.09-MN-COVER, FAN, FOR INDUCTION MOTOR, 1.5 kW, FRAME SIZE: V90, WITH MOUNTING BOLTS, BRAND: SUMITOMO | PC | 5 | 7 | CONSUMABLES | B | V1 | 1600 | ERSA | OTHERS |  |  |  | HB | SUMITOMO (SHI) CYCLO DRIVE ASIA PACIFIC PTE. LTD | U | [9 empty] | SUMITOMO (SHI) CYCLO DRIVE ASIA PACIFIC PTE. LTD |  |  | INDUCTION MOTOR, 1.5 kW, FRAME SIZE V90 | [6 empty] | COVER | No Modifier | TYPE | FAN | SIZE |  | MATERIAL |  | HAZARD CLASS |  | CERTIFICATION/STANDARD |  | ADDITIONAL FEATURES EN | C/W MOUNTING BOLTS,PSRLT-8.09-MN | ADDITIONAL FEATURES ES |  | ADDITIONAL FEATURES FR | [45 empty] | Production Completed
STP_005 | Data Enrichment | MUF | MUF | OK | 2023-01-09 | 2023-01-12 |  | PSR940934 | 940934 | PSR940934 | PSRLT-2.18-MN-ELECTRODE, WELDING, FLUX COVERED, DIAMETER: 2.4 MM, ASME/SFA SPECS: A5.4, AWS CLASS: E309/ E309L-16, FOR JOINING DISSIMILAR METALS, WELDING PROCESS: SMAW (MMAW) | PSRLT-2.18-MN-ELECTRODE, WELDING, FLUX COVERED, DIAMETER: 2.4 MM, ASME/SFA SPECS: A5.4, AWS CLASS: E309/ E309L-16, FOR JOINING DISSIMILAR METALS, WELDING PROCESS: SMAW (MMAW) | KG | 40 | 60 | CONSUMABLES | B | V1 | 2620 | ERSA | OTHERS |  |  |  | HB | FERVID INTERNATIONAL PRODUCTS INC | U | [9 empty] | FERVID INTERNATIONAL PRODUCTS INC | [9 empty] | ELECTRODE | WELDING | TYPE | FLUX COVERED | DESIGNATION | ASME/SFA SPECS A5.4, AWS CLASS E309/ E309L-16 | MATERIAL |  | CURRENT RATING |  | DIAMETER | 2.4 MM | LENGTH |  | HAZARD CLASS |  | CERTIFICATION/STANDARD |  | ADDITIONAL FEATURES EN | FOR JOINING DISSIMILAR METALS,WELDING PROCESS: SMAW (MMAW),PSRLT-2.18-MN | ADDITIONAL FEATURES ES |  | ADDITIONAL FEATURES FR | [39 empty] | Production Completed
STP_005 | Data Enrichment | MUF | MUF | OK | 2023-01-09 | 2023-01-12 |  | PSR055713 | 055713 | PSR055713 | PSRLT-2.74-MN-ELECTRODE, PH, OAKTON WATERPROOF, WITH 6-PIN WATERPROOF ATC CONNECTOR, ELECTRODE TYPE: DOUBLE-JUNCTION, BODY MATERIAL: EPOXY-BODY, GEL-FILLED, BNC CONNECTOR; COMPATIBLE WITH OAKTON 450 SERIES PH HANDHELD METER; BRAND: OAKTON | PSRLT-2.74-MN-ELECTRODE, PH, OAKTON WATERPROOF, WITH 6-PIN WATERPROOF ATC CONNECTOR, ELECTRODE TYPE: DOUBLE-JUNCTION, BODY MATERIAL: EPOXY-BODY, GEL-FILLED, BNC CONNECTOR; COMPATIBLE WITH OAKTON 450 SERIES PH HANDHELD METER; BRAND: OAKTON | PC | 1 | 1 | CONSUMABLES | B | V1 | 2620 | ERSA | OTHERS |  |  |  | HB |  | U | [9 empty] | OAKTON | [9 empty] | ELECTRODE | PH | TYPE | DOUBLE-JUNCTION | POWER SUPPLY |  | MEASURING RANGE |  | CABLE LENGTH |  | CONNECTION TYPE | 6-PIN WATERPROOF ATC CONNECTOR,BNC CONNECTOR | MOUNTING TYPE |  | SIZE |  | MATERIAL | EPOXY BODY, GEL FILLED | TEMPERATURE RATING |  | ENCLOSURE |  | HAZARD CLASS |  | CERTIFICATION/STANDARD |  | ADDITIONAL FEATURES EN | COMPATIBLE W/OAKTON 450 SERIES PH HANDHELD METER,PSRLT-2.74 | ADDITIONAL FEATURES ES |  | ADDITIONAL FEATURES FR | [31 empty] | Production Completed
STP_005 | Data Enrichment | MUF | MUF | OK | 2023-01-09 | 2023-01-12 |  | PSR102042 | 102042 | PSR102042 | PSRLT-6.84-MN-ELECTRODE, CUTTING, CURRENT RANGE: 20-100 AMPS, PLASMA, FOR THERMADYNE HAND TORCH MODEL 1TORCH SL60™/SL100™, FOR PLASMA ARC CUTTING | PSRLT-6.84-MN-ELECTRODE, CUTTING, CURRENT RANGE: 20-100 AMPS, PLASMA, FOR THERMADYNE HAND TORCH MODEL 1TORCH SL60™/SL100™, FOR PLASMA ARC CUTTING | PC | 150 | 250 | CONSUMABLES | B | V1 | 2620 | ERSA | OTHERS |  |  |  | HB | TOOLEC, INCORPORATED | U | [9 empty] | TOOLEC, INCORPORATED | [9 empty] | ELECTRODE | CUTTING | TYPE |  | DIAMETER |  | LENGTH |  | MATERIAL |  | HAZARD CLASS |  | CERTIFICATION/STANDARD |  | ADDITIONAL FEATURES EN | CURRENT RANGE: 20-100 A,FOR THERMADYNE HAND TORCH MODEL 1TORCH SL60/SL100, FOR PLASMA ARC CUTTING,PSRLT-6.84-MN | ADDITIONAL FEATURES ES |  | ADDITIONAL FEATURES FR | [43 empty] | Production Completed
STP_005 | Data Enrichment | MUF | MUF | OK | 2023-01-09 | 2023-01-12 |  | PSR023547 | 023547 | PSR023547 | PSRLT-9.25-MN-ELECTRODE, WELDING , FLUX COVERED, DIAMETER: 3.2 MM, ASME/SFA SPECS: A5.4, AWS CLASS: E312/ E312L-16, FOR JOINING DISSIMILAR METALS HIGH CARBON, LOW AND HIGH ALLOY STEEL, WELDING PROCESS: SMAW (MMAW) | PSRLT-9.25-MN-ELECTRODE, WELDING , FLUX COVERED, DIAMETER: 3.2 MM, ASME/SFA SPECS: A5.4, AWS CLASS: E312/ E312L-16, FOR JOINING DISSIMILAR METALS HIGH CARBON, LOW AND HIGH ALLOY STEEL, WELDING PROCESS: SMAW (MMAW) | KG | 250 | 350 | CONSUMABLES | B | V1 | 2620 | ERSA | OTHERS |  |  |  | HB | FERVID INTERNATIONAL PRODUCTS INC | U | [9 empty] | FERVID INTERNATIONAL PRODUCTS INC | [9 empty] | ELECTRODE | WELDING | TYPE | FLUX COVERED | DESIGNATION | ASME/SFA SPECS A5.4, AWS CLASS E312/ E312L-16 | MATERIAL | HIGH CARBON, LOW AND HIGH ALLOY STEEL | CURRENT RATING |  | DIAMETER | 3.2 MM | LENGTH |  | HAZARD CLASS |  | CERTIFICATION/STANDARD |  | ADDITIONAL FEATURES EN | FOR JOINING DISSIMILAR METALS,WELDING PROCESS: SMAW (MMAW),PSRLT-9.25-MN | ADDITIONAL FEATURES ES |  | ADDITIONAL FEATURES FR | [39 empty] | Production Completed
STP_005 | Data Enrichment | MUF | MUF | OK | 2023-01-09 | 2023-01-12 |  | PSR102602 | 102602 | PSR102602 | PSRLT-9.58-MN-ELECTRODE, TUNGSTEN, P/N 46901006, D6.15*56, DOUBLE 90°, FOR OES ARC/SPARK SPECTROPHOTOMETER, MODEL LAB LAVMC08A, S/N 4S0028, INSTRUMENT NO. 119871, MFR: SPECTRO ANALYTICAL INSTRUMENTS GmbH & Co., KG, GERMANY | PSRLT-9.58-MN-ELECTRODE, TUNGSTEN, P/N 46901006, D6.15*56, DOUBLE 90°, FOR OES ARC/SPARK SPECTROPHOTOMETER, MODEL LAB LAVMC08A, S/N 4S0028, INSTRUMENT NO. 119871, MFR: SPECTRO ANALYTICAL INSTRUMENTS GmbH & Co., KG, GERMANY | PC | 1 | 1 | CONSUMABLES | B | V1 | 2620 | ERSA | OTHERS |  |  |  | HB | QES TECHNOLOGY PHILIPPINES, INC. | https://store.ametek.co.uk/elektrode-wolfram/ |  | SPECTRO ANALYTICAL INSTRUMENTS GmbH & Co., KG, GERMANY | 46901006 | [6 empty] | QES TECHNOLOGY PHILIPPINES, INC. |  | OES ARC/SPARK SPECTROPHOTOMETER | LAB LAVMC08A |  |  |  | 4S0028 |  | C | ELECTRODE | No Modifier | TYPE |  | DIAMETER | 6.15 MM | MATERIAL | TUNGSTEN | SHAPE |  | CONTAINER |  | CONDUCTIVITY |  | RESISTIVITY |  | TENSILE STRENGTH |  | HAZARD CLASS |  | CERTIFICATION/STANDARD | LENGTH:56 MM,DOUBLE 90 DEG,PSRLT-9.58-MN | ADDITIONAL FEATURES EN | INSTRUMENT NO: 119871,PSRLT-9.58-MN | ADDITIONAL FEATURES ES |  | ADDITIONAL FEATURES FR | [35 empty] | Production Completed
STP_005 | Data Enrichment | MUF | MUF | OK | 2023-01-09 | 2023-01-12 |  | PSR020713 | 020713 | PSR020713 | PSRLT-13.82-MN-ELEMENT, FILTER, AIR, P/N 3214312700, ISUZU 4BG1 ENGINE; FOR AIRMAN AIR COMPRESSOR MODEL PDS 390S-4B1. | PSRLT-13.82-MN-ELEMENT, FILTER, AIR, P/N 3214312700, ISUZU 4BG1 ENGINE; FOR AIRMAN AIR COMPRESSOR MODEL PDS 390S-4B1. | PC | 2 | 4 | CONSUMABLES | A | V1 | 3020 | ERSA | OTHERS | 3214312700 | 0003000024 | ISUZU | HB |  | https://www.eindustrialsolutions.com/aftermarket-airman-3214312700-air-filter-element |  | AIRMAN | 3214312700 | ISUZU | 3214312700 | [6 empty] | ENGINE,AIR COMPRESSOR | 4BG1,PDS 390S-4B1 | AIRMAN |  |  |  |  | E | FILTER | ELEMENT | TYPE | Radial Seal Primary | MEDIUM | AIR | DIMENSIONS |  | FILTERING RETENTION |  | MATERIAL |  | FLOW RATE |  | HAZARD CLASS |  | CERTIFICATION/STANDARD |  | ADDITIONAL FEATURES EN | PSRLT-13.82-MN | ADDITIONAL FEATURES ES |  | ADDITIONAL FEATURES FR | [39 empty] | Production Completed
STP_005 | Data Enrichment | MUF | MUF | OK | 2023-01-09 | 2023-01-12 |  | PSR023964 | 023964 | PSR023964 | PSRLT-13.88-MN-ELEMENT, AIR CLEANER FILTER, 133 MM ID X 200 MM OD X 255 M LONG, FOR ENGINE NO 4KH1-TCG40, AIR INTAKE SYSTEM; FOR ISUZU TRUCK MODEL NKR77LLLWCJAY WITH ENGINE NO. 4KH1-TCG40. | PSRLT-13.88-MN-ELEMENT, AIR CLEANER FILTER, 133 MM ID X 200 MM OD X 255 M LONG, FOR ENGINE NO 4KH1-TCG40, AIR INTAKE SYSTEM; FOR ISUZU TRUCK MODEL NKR77LLLWCJAY WITH ENGINE NO. 4KH1-TCG40. | PC | 2 | 3 | CONSUMABLES | A | V1 | 5955 | ERSA | OTHERS |  | 0003000024 | ISUZU | HB | ALDREI TRADING | U |  | ISUZU | [7 empty] | ALDREI TRADING |  | ENGINE,TRUCK | 4KH1-TCG40,NKR77LLLWCJAY | ISUZU | [5 empty] | FILTER | ELEMENT | TYPE | AIR CLEANER | MEDIUM |  | DIMENSIONS | ID 133 X OD 200 X LG 255 MM | FILTERING RETENTION |  | MATERIAL |  | FLOW RATE |  | HAZARD CLASS |  | CERTIFICATION/STANDARD |  | ADDITIONAL FEATURES EN | PSRLT-13.88-MN | ADDITIONAL FEATURES ES |  | ADDITIONAL FEATURES FR | [39 empty] | Production Completed
STP_005 | Data Enrichment | MUF | MUF | OK | 2023-01-09 | 2023-01-12 |  | PSR027246 | 027246 | PSR027246 | PSRLT-2.29-MN-ELEMENT, AIR FILTER, ENGINE & COMPRESSOR, P/N AF26397 (OLD P/N 1613-8004-00), ENGINE ARRANGEMENT; FOR ATLAS COPCO AIR COMPRESSOR MODEL XATS156DD, SERIAL NO. 8830100983 MOUNTED WITH DEUTZ DEISEL ENGINE NO. 60322526 | PSRLT-2.29-MN-ELEMENT, AIR FILTER, ENGINE & COMPRESSOR, P/N AF26397 (OLD P/N 1613-8004-00), ENGINE ARRANGEMENT; FOR ATLAS COPCO AIR COMPRESSOR MODEL XATS156DD, SERIAL NO. 8830100983 MOUNTED WITH DEUTZ DEISEL ENGINE NO. 60322526 MODEL BF4M2012C CE88/1 | PC | 3 | 5 | CONSUMABLES | B | V1 | 3020 | ERSA | OTHERS | AF26397 (OLD 1613-8004-00) | 0003000000 | ATLAS COPCO | HB | BRYON INDUSTRIAL SALES & SERVICES | https://www.eindustrialsolutions.com/aftermarket-fleetguard-af26397-air-filter-element |  | ATLAS COPCO | AF26397 | [6 empty] | BRYON INDUSTRIAL SALES & SERVICES |  |  | AIR COMPRESSOR MOUNTED WITH DEUTZ DEISEL ENGINE | XATS156DD,BF4M2012C CE88/1,60322526 |  |  | 8830100983 |  |  | FILTER | ELEMENT | TYPE |  | MEDIUM | AIR | DIMENSIONS |  | FILTERING RETENTION |  | MATERIAL |  | FLOW RATE |  | HAZARD CLASS |  | CERTIFICATION/STANDARD |  | ADDITIONAL FEATURES EN | OLD P/N:1613-8004-00,PSRLT-2.29-MN | ADDITIONAL FEATURES ES |  | ADDITIONAL FEATURES FR | [39 empty] | Production Completed
STP_005 | Data Enrichment | MUF | MUF | OK | 2023-01-09 | 2023-01-12 | Conflict wrt INPUT desp,process as per websource | PSR027244 | 027244 | PSR027244 | PSRLT-2.52-MN-ELEMENT, OIL FILTER, COMPRESSOR, (XATS156, XAS186), P/N HF6205 (OLD P/N 1613-6105-00), COMPRESSOR ARRANGEMENT; FOR ATLAS COPCO AIR COMPRESSOR MODEL XATS156DD, SERIAL NO. 8830100983 MOUNTED WITH DEUTZ DEISEL ENGINE NO. 60322526 | PSRLT-2.52-MN-ELEMENT, OIL FILTER, COMPRESSOR, (XATS156, XAS186), P/N HF6205 (OLD P/N 1613-6105-00), COMPRESSOR ARRANGEMENT; FOR ATLAS COPCO AIR COMPRESSOR MODEL XATS156DD, SERIAL NO. 8830100983 MOUNTED WITH DEUTZ DEISEL ENGINE NO. 60322526 MODEL BF4M2012C CE88/1 | PC | 2 | 3 | CONSUMABLES | B | V1 | 3020 | ERSA | OTHERS | HF6205 (OLD 1613-6105-00) | 0003000000 | ATLAS COPCO | HB | BRYON INDUSTRIAL SALES & SERVICES | https://shop.cummins.com/CSSNAStore/s/product/a2w4N000003sLOEQA2/fleetguard-hydraulic-filter-hf6205 |  | ATLAS COPCO | HF6205 | [6 empty] | BRYON INDUSTRIAL SALES & SERVICES |  |  | AIR COMPRESSOR MOUNTED WITH DEUTZ DEISEL ENGINE | XATS156DD,BF4M2012C CE88/1,60322526 |  |  | 8830100983 |  |  | FILTER | FLUID | TYPE | SPIN ON | MEDIUM | Hydraulic OIL | CONNECTION METHOD | 1 IN-12 UNF-2B | MICRON |  | DIMENSIONS | OD 93.5 X HT 210.5 MM | MATERIAL |  | FLOW RATE |  | FILTERING ELEMENT QUANTITY |  | PRESSURE RATING |  | HAZARD CLASS |  | CERTIFICATION/STANDARD |  | ADDITIONAL FEATURES EN | OLD P/N 1613-6105-00,PSRLT-2.52-MN | ADDITIONAL FEATURES ES |  | ADDITIONAL FEATURES FR | [33 empty] | Production Completed
STP_005 | Data Enrichment | MUF | MUF | OK | 2023-01-09 | 2023-01-12 | Conflict wrt INPUT desp,process as per websource | PSR056527 | 056527 | PSR056527 | PSRLT-2.59-MN-ELEMENT, FUEL FILTER, 30UM, P/N 1092035897, FUEL SYSTEM; FOR ATLAS COPCO AIR COMPRESSOR MODEL XAS186C MOUNTED WITH DONGFENG CUMMINS DEISEL ENGINE MODEL 4BTAA3.9-C125-II SERIAL NO. 78458428 | PSRLT-2.59-MN-ELEMENT, FUEL FILTER, 30UM, P/N 1092035897, FUEL SYSTEM; FOR ATLAS COPCO AIR COMPRESSOR MODEL XAS186C MOUNTED WITH DONGFENG CUMMINS DEISEL ENGINE MODEL 4BTAA3.9-C125-II SERIAL NO. 78458428 | PC | 2 | 2 | CONSUMABLES | A | V1 | 3020 | ERSA | OTHERS | 1092035897 | 0003000000 | ATLAS COPCO | HB | BRYON INDUSTRIAL SALES & SERVICES | https://spareto.com/oe/1092035897 |  | ATLAS COPCO | 1092035897 | [6 empty] | BRYON INDUSTRIAL SALES & SERVICES |  | AIR COMPRESSOR,MOUNTED WITH DONGFENG CUMMINS DEISEL ENGINE | XAS186C,4BTAA3.9-C125-II | ATLAS COPCO |  |  | 78458428 |  | C | FILTER | FLUID | TYPE |  | MEDIUM | FUEL | CONNECTION METHOD |  | MICRON | 30 UM | DIMENSIONS |  | MATERIAL |  | FLOW RATE |  | FILTERING ELEMENT QUANTITY |  | PRESSURE RATING |  | HAZARD CLASS |  | CERTIFICATION/STANDARD |  | ADDITIONAL FEATURES EN | FUEL SYSTEM,PSRLT-2.59-MN | ADDITIONAL FEATURES ES |  | ADDITIONAL FEATURES FR | [33 empty] | Production Completed
STP_005 | Data Enrichment | MUF | MUF | OK | 2023-01-09 | 2023-01-12 | Conflict wrt INPUT desp,process as per websource | PSR029825 | 029825 | PSR029825 | PSRLT-2.72-MN-ELEMENT, FILTER, OIL, P/N C-503, DIESEL ENGINE, MITSUBISHI-FUSO 4DR5; BRAND: VIC | PSRLT-2.72-MN-ELEMENT, FILTER, OIL, P/N C-503, DIESEL ENGINE, MITSUBISHI-FUSO 4DR5; BRAND: VIC | PC | 2 | 3 | CONSUMABLES | A | V1 | 5955 | ERSA | OTHERS |  |  |  | HB | ALDREI TRADING | https://www.fitinpart.sg/index.php?route=product/product&product_id=575643 | [9 empty] | VIC ¦ ALDREI TRADING | C-503 | DIESEL ENGINE | FUSO 4DR5 | MITSUBISHI |  |  |  |  | E | FILTER | FLUID | TYPE | SPIN-ON | MEDIUM | OIL | CONNECTION METHOD | M20 X 1.5 THREADED | MICRON |  | DIMENSIONS | DIA 102 X LG 124.5 MM | MATERIAL |  | FLOW RATE |  | FILTERING ELEMENT QUANTITY |  | PRESSURE RATING |  | HAZARD CLASS |  | CERTIFICATION/STANDARD |  | ADDITIONAL FEATURES EN |  | ADDITIONAL FEATURES ES |  | ADDITIONAL FEATURES FR | [33 empty] | Production Completed
STP_005 | Data Enrichment | MUF | MUF | OK | 2023-01-09 | 2023-01-12 | Conflict wrt INPUT desp,process as per websource | PSR023634 | 023634 | PSR023634 | PSRLT-20.69-MN-ELEMENT, OIL FILTER, DIFFERENTIAL, P/N 15607-1920, POWER TRAIN GROUP; FOR HINO PRIME MOVER MODEL SS1EKV (VIN: JHDSS1EK3F1S13917) WITH ENGINE MODEL E13C TR | PSRLT-20.69-MN-ELEMENT, OIL FILTER, DIFFERENTIAL, P/N 15607-1920, POWER TRAIN GROUP; FOR HINO PRIME MOVER MODEL SS1EKV (VIN: JHDSS1EK3F1S13917) WITH ENGINE MODEL E13C TR | PC | 2 | 3 | CONSUMABLES | A | V1 | 5955 | ERSA | OTHERS |  |  |  | HB | ALDREI TRADING | https://winstores.com/products/ws-068947?variant=31834915373154 |  | HINO | 15607-1920 | [6 empty] | ALDREI TRADING |  | PRIME MOVER WITH ENGINE | SS1EKV (VIN: JHDSS1EK3F1S13917),E13C TR | HINO | [5 empty] | FILTER | FLUID | TYPE | SPIN-ON | MEDIUM | OIL | CONNECTION METHOD |  | MICRON |  | DIMENSIONS |  | MATERIAL |  | FLOW RATE |  | FILTERING ELEMENT QUANTITY |  | PRESSURE RATING |  | HAZARD CLASS |  | CERTIFICATION/STANDARD |  | ADDITIONAL FEATURES EN | POWER TRAIN GROUP,PSRLT-20.69-MN | ADDITIONAL FEATURES ES |  | ADDITIONAL FEATURES FR | [33 empty] | Production Completed
STP_005 | Data Enrichment | MUF | MUF | OK | 2023-01-09 | 2023-01-12 |  | PSR043800 | 043800 | PSR043800 | PSRLT-3.41-MN-ELEMENT, FILTER, 2 MICRON, RFP/IPL-2-02Q, FOR OUTLET FILTER, P/N 937397Q; MFR: PARKER | PSRLT-3.41-MN-ELEMENT, FILTER, 2 MICRON, RFP/IPL-2-02Q, FOR OUTLET FILTER, P/N 937397Q; MFR: PARKER | UT | 5 | 8 | CONSUMABLES | B | V1 | 5905 | ERSA | OTHERS |  |  |  | HB | GENERAL EXPORTATION (H.K.) CO., LTD. | https://ph.parker.com/us/en/replacement-elements-low-pressure-filter-moduflow-plus-series/937397q |  | PARKER | 937397Q | [6 empty] | GENERAL EXPORTATION (H.K.) CO., LTD. | [8 empty] | E | FILTER | ELEMENT | TYPE | Hydraulic | MEDIUM |  | DIMENSIONS |  | FILTERING RETENTION | 2 UM | MATERIAL | Microglass | FLOW RATE |  | HAZARD CLASS |  | CERTIFICATION/STANDARD |  | ADDITIONAL FEATURES EN | SERIES:RFP/IPL-2-02Q,FOR OUTLET FILTER,PSRLT-3.41-MN | ADDITIONAL FEATURES ES |  | ADDITIONAL FEATURES FR | [39 empty] | Production Completed
STP_005 | Data Enrichment | MUF | MUF | OK | 2023-01-09 | 2023-01-12 |  | PSR044612 | 044612 | PSR044612 | PSRLT-3.62-MN-ELEMENT, PRIMARY FUEL FILTER, WITH SEAL, ENGINE ARRANGEMENT; FOR ISUZU STAKE TRUCK MODEL FRR CHASSIS NO. PABFRR90SLMAPG226 WITH ENGINE NO. 4HK1534523 | PSRLT-3.62-MN-ELEMENT, PRIMARY FUEL FILTER, WITH SEAL, ENGINE ARRANGEMENT; FOR ISUZU STAKE TRUCK MODEL FRR CHASSIS NO. PABFRR90SLMAPG226 WITH ENGINE NO. 4HK1534523 | PC | 2 | 3 | CONSUMABLES | A | V1 | 6175 | ERSA | OTHERS | - | 0003000024 | ISUZU | HB | ALDREI TRADING | U |  | ISUZU | [7 empty] | ALDREI TRADING |  | STAKE TRUCK, CHASSIS NO PABFRR90SLMAPG226 WITH ENGINE | FRR,4HK1534523 | [6 empty] | FILTER | ELEMENT | TYPE | PRIMARY | MEDIUM | FUEL | DIMENSIONS |  | FILTERING RETENTION |  | MATERIAL |  | FLOW RATE |  | HAZARD CLASS |  | CERTIFICATION/STANDARD |  | ADDITIONAL FEATURES EN | C/W SEAL, ENGINE ARRANGEMENT,PSRLT-3.62-MN | ADDITIONAL FEATURES ES |  | ADDITIONAL FEATURES FR | [39 empty] | Production Completed
STP_005 | Data Enrichment | MUF | MUF | OK | 2023-01-09 | 2023-01-12 |  | PSR945660 | 945660 | PSR945660 | PSRLT-3.88-MN-ELEMENT, FILTER, P/N 630-22067-01, GLASS-FIBER,10 PCS/PACK, MFR: SHIMADZU | PSRLT-3.88-MN-ELEMENT, FILTER, P/N 630-22067-01, GLASS-FIBER,10 PCS/PACK, MFR: SHIMADZU | PK | 1 | 1 | CONSUMABLES | B | V1 | 5905 | ERSA | OTHERS |  |  |  | HB | SHIMADZU PHILIPPINES CORPORATION | http://www.shengbin17.com/Product_2059716351.html |  | SHIMADZU | 630-22067-01 | [6 empty] | SHIMADZU PHILIPPINES CORPORATION | 630-22067-01 | [7 empty] | C | FILTER | ELEMENT | TYPE |  | MEDIUM |  | DIMENSIONS |  | FILTERING RETENTION |  | MATERIAL | GLASS FIBER | FLOW RATE |  | HAZARD CLASS |  | CERTIFICATION/STANDARD |  | ADDITIONAL FEATURES EN | PACKAGIN QUANTITY:10 PCS PER PACK,PSRLT-3.88-MN | ADDITIONAL FEATURES ES |  | ADDITIONAL FEATURES FR | [39 empty] | Production Completed
STP_005 | Data Enrichment | MUF | MUF | OK | 2023-01-09 | 2023-01-12 |  | PSR053374 | 053374 | PSR053374 | PSRLT-3.95-MN-ELEMENT, AIR FILTER, P/N 018 094 5802, AIR INTAKE GROUP; FOR MTU ENGINE MODEL 16V4000G83 AND ENGINE NO: 527111127 | PSRLT-3.95-MN-ELEMENT, AIR FILTER, P/N 018 094 5802, AIR INTAKE GROUP; FOR MTU ENGINE MODEL 16V4000G83 AND ENGINE NO: 527111127 | PC | 8 | 12 | CONSUMABLES | A | V1 | 5905 | ERSA | OTHERS |  |  |  | HB | ALDREI TRADING | https://killerfilter.com/filters/MTU/018-094-58-02_MTU-filter.html |  | MTU | 018-094-58-02 | [6 empty] | ALDREI TRADING |  | ENGINE | 16V4000G83,527111127 | MTU |  |  |  |  | E | FILTER | ELEMENT | TYPE |  | MEDIUM | AIR | DIMENSIONS | ID 198.12 X OD 318.01 X LG 443.99 MM | FILTERING RETENTION |  | MATERIAL |  | FLOW RATE |  | HAZARD CLASS |  | CERTIFICATION/STANDARD |  | ADDITIONAL FEATURES EN | AIR INTAKE GROUP,PSRLT-3.95-MN | ADDITIONAL FEATURES ES |  | ADDITIONAL FEATURES FR | [39 empty] | Production Completed
STP_005 | Data Enrichment | MUF | MUF | OK | 2023-01-09 | 2023-01-12 |  | PSR023636 | 023636 | PSR023636 | PSRLT-4.29-MN-ELEMENT, OIL FILTER, ENGINE, P/N S1560-72281, ENGINE ARRANGEMENT; FOR HINO PRIME MOVER MODEL SS1EKV (VIN: JHDSS1EK3F1S13917) WITH ENGINE MODEL E13C TR | PSRLT-4.29-MN-ELEMENT, OIL FILTER, ENGINE, P/N S1560-72281, ENGINE ARRANGEMENT; FOR HINO PRIME MOVER MODEL SS1EKV (VIN: JHDSS1EK3F1S13917) WITH ENGINE MODEL E13C TR | PC | 4 | 6 | CONSUMABLES | A | V1 | 5955 | ERSA | OTHERS |  |  |  | HB |  | https://www.fitinpart.sg/index.php?route=product/product&product_id=503424 |  | HINO | S1560-72281 | [8 empty] | PRIME MOVER WITH ENGINE | SS1EKV (VIN: JHDSS1EK3F1S13917),E13C TR | HINO | [5 empty] | FILTER | ELEMENT | TYPE |  | MEDIUM | OIL | DIMENSIONS |  | FILTERING RETENTION |  | MATERIAL |  | FLOW RATE |  | HAZARD CLASS |  | CERTIFICATION/STANDARD |  | ADDITIONAL FEATURES EN | ENGINE ARRANGEMENT,PSRLT-4.29-MN | ADDITIONAL FEATURES ES |  | ADDITIONAL FEATURES FR | [39 empty] | Production Completed