## Sheet1
Project Code | Activities | Production User | CA Code | Production Comments | Start Date | End Date | Remarks | Griha ID | SN | PASAR MATERIAL NUMBER | SHORT DESCRIPTION | LONG DESCRIPTION | UM | MIN QTY | MAX QTY | INVENTORY TYPE | BI CODE | MRP TYPE | MATERIAL GROUP | MATERIAL TYPE | SAP INVENTORY TYPE | SAP PN | SAP MFG NUMBER | SAP MFG NAME | LOT SIZE | SUPPLIER (source list) | Reference URL | Reference URL 1 | Manufacturer Name | Manufacturer Part Number | Alternate Manufacturer | Alternate Manufacturer Part Number | Alternate Manufacturer 1 | Alternate Manufacturer Part Number 1 | Alternate Manufacturer 2 | Alternate Manufacturer Part Number 2 | Supplier Name | Supplier Part Number | Equipment Name | Equipment Model | Equipment Manufacturer | Drawing Number | Drawing Version | Serial Number | Item Number | Enriched/Cleansed | Noun | Modifier | Attribute Name 1 | Attribute Value 1 | Attribute Name 2 | Attribute Value 2 | Attribute Name 3 | Attribute Value 3 | Attribute Name 4 | Attribute Value 4 | Attribute Name 5 | Attribute Value 5 | Attribute Name 6 | Attribute Value 6 | Attribute Name 7 | Attribute Value 7 | Attribute Name 8 | Attribute Value 8 | Attribute Name 9 | Attribute Value 9 | Attribute Name 10 | Attribute Value 10 | Attribute Name 11 | Attribute Value 11 | Attribute Name 12 | Attribute Value 12 | Attribute Name 13 | Attribute Value 13 | Attribute Name 14 | Attribute Value 14 | Attribute Name 15 | Attribute Value 15 | Attribute Name 16 | Attribute Value 16 | Attribute Name 17 | Attribute Value 17 | Attribute Name 18 | Attribute Value 18 | Attribute Name 19 | Attribute Value 19 | Attribute Name 20 | Attribute Value 20 | Attribute Name 21 | Attribute Value 21 | Attribute Name 22 | Attribute Value 22 | Attribute Name 23 | Attribute Value 23 | Attribute Name 24 | Attribute Value 24 | Attribute Name 25 | Attribute Value 25 | Attribute Name 26 | Attribute Value 26 | Attribute Name 27 | Attribute Value 27 | Attribute Name 28 | Attribute Value 28 | Attribute Name 29 | Attribute Value 29 | Attribute Name 30 | Attribute Value 30 | Status
STP_005 | Data Enrichment | RYM | RYM2 | COMPLETED | 2023-01-11 | 2023-01-19 |  | PSR016479 | 016479 | PSR016479 | PSRLT-19.08-MN-LAMP ASSEMBLY, COMBINATION, 12V, REAR, LEFT HAND, SUZUKI MULTICAB MODEL F6A | PSRLT-19.08-MN-LAMP ASSEMBLY, COMBINATION, 12V, REAR, LEFT HAND, SUZUKI MULTICAB MODEL F6A | AY | 2 | 4 | CONSUMABLES | B | V1 | 5955 | ERSA | OTHERS |  |  |  | HB | ESE AUTO PARTS ENTERPRISES | URL NOT FOUND |  | SUZUKI | [7 empty] | ESE AUTO PARTS ENTERPRISES |  | MULTICAB | F6A | [5 empty] | CLEANSED | LAMP | No Modifier | TYPE | REAR COMBINATION,LEFT HAND | WATTAGE |  | VOLTAGE RATING | 12 V | SHAPE DESIGNATION |  | BASE TYPE |  | LAMP LIFE |  | COLOUR |  | SIZE |  | INTENSITY |  | COLOUR RENDERING INDEX |  | COLOUR TEMPERATURE |  | FINISH |  | HAZARD CLASS |  | CERTIFICATION/STANDARD |  | ADDITIONAL FEATURES EN | ASSEMBLY,PSRLT-19.08-MN | ADDITIONAL FEATURES ES |  | ADDITIONAL FEATURES FR | [27 empty] | Production Completed
STP_005 | Data Enrichment | RYM | RYM2 | COMPLETED | 2023-01-11 | 2023-01-19 |  | PSR200505 | 200505 | PSR200505 | PSRLT-2.47-MN-LAMP ASSEMBLY, COMBINATION, P/N P96716372, REAR, RH, LIGHTING SYSTEM; FOR NISSAN BUS MODEL PKB212N | PSRLT-2.47-MN-LAMP ASSEMBLY, COMBINATION, P/N P96716372, REAR, RH, LIGHTING SYSTEM; FOR NISSAN BUS MODEL PKB212N | AY | 2 | 2 | CONSUMABLES | A | V1 | 6175 | ERSA | OTHERS |  |  |  | HB | COLUMBIAN MOTORS CORPORATION | URL NOT FOUND |  | NISSAN | P96716372 | [6 empty] | COLUMBIAN MOTORS CORPORATION |  | BUS | PKB212N | [5 empty] | CLEANSED | LAMP | No Modifier | TYPE | REAR COMBINATION,RIGHT HAND | WATTAGE |  | VOLTAGE RATING |  | SHAPE DESIGNATION |  | BASE TYPE |  | LAMP LIFE |  | COLOUR |  | SIZE |  | INTENSITY |  | COLOUR RENDERING INDEX |  | COLOUR TEMPERATURE |  | FINISH |  | HAZARD CLASS |  | CERTIFICATION/STANDARD |  | ADDITIONAL FEATURES EN | LIGHTING SYSTEM,ASSEMBLY,PSRLT-2.47-MN | ADDITIONAL FEATURES ES |  | ADDITIONAL FEATURES FR | [27 empty] | Production Completed
STP_005 | Data Enrichment | RYM | RYM2 | COMPLETED | 2023-01-11 | 2023-01-19 |  | PSR049066 | 049066 | PSR049066 | PSRLT-2.67-MN-LAMP ASSEMBLY, HEAD, 12V, P/N 05101-05400, ELECTRICAL SYSTEM, HEAD GUARD CIRCUIT, CATERPILLAR FORKLIFT MODEL DP70 | PSRLT-2.67-MN-LAMP ASSEMBLY, HEAD, 12V, P/N 05101-05400, ELECTRICAL SYSTEM, HEAD GUARD CIRCUIT, CATERPILLAR FORKLIFT MODEL DP70 | AY | 2 | 3 | CONSUMABLES | A | V1 | 5955 | ERSA | OTHERS | P/N 05101-05400 | 0003000003 | CATERPILLAR | HB | HIGHLAND TRACTOR PARTS, INC. | https://www.orangeparts.com/cat-0510105400-lamp-head-12v/ |  | CATERPILLAR | 0510105400 | [6 empty] | HIGHLAND TRACTOR PARTS, INC. |  | FORKLIFT | DP70 | [5 empty] | CLEANSED | LAMP | No Modifier | TYPE | HEAD | WATTAGE |  | VOLTAGE RATING | 12 V | SHAPE DESIGNATION |  | BASE TYPE |  | LAMP LIFE |  | COLOUR |  | SIZE |  | INTENSITY |  | COLOUR RENDERING INDEX |  | COLOUR TEMPERATURE |  | FINISH |  | HAZARD CLASS |  | CERTIFICATION/STANDARD |  | ADDITIONAL FEATURES EN | ELECTRICAL SYSTEM, HEAD GUARD CIRCUIT,ASSEMBLY,PSRLT-2.67-MN | ADDITIONAL FEATURES ES |  | ADDITIONAL FEATURES FR | [27 empty] | Production Completed
STP_005 | Data Enrichment | RYM | RYM2 | COMPLETED | 2023-01-11 | 2023-01-19 | NM CONFLICT WEB SOURCE AND INPUT,PROCESS BASED ON WEB SOURCE | PSR026694 | 026694 | PSR026694 | PSRLT-2.71-MN-LAMP ASSEMBLY, HEAD, LEFT, P/N WG9719720001/2, ELECTRICAL SYSTEM; FOR HOWO DUMPTRUCK MODEL ZZ3257N3847A (VIN: LZZ5ELSDXFW114585) WITH ENGINE MODEL WD615.47 / SERIAL NO. 150907016077 | PSRLT-2.71-MN-LAMP ASSEMBLY, HEAD, LEFT, P/N WG9719720001/2, ELECTRICAL SYSTEM; FOR HOWO DUMPTRUCK MODEL ZZ3257N3847A (VIN: LZZ5ELSDXFW114585) WITH ENGINE MODEL WD615.47 / SERIAL NO. 150907016077 | AY | 2 | 2 | CONSUMABLES | A | V1 | 6175 | ERSA | OTHERS |  |  |  | HB | ORMOC LIBERTY MARKETING, INC. | https://www.howokc.com/china-sinotruk-truck-parts/sinotruk-cab-parts/sinotruk-howo-left-headlamp-assembly.html |  | HOWO | WG9719720001/2 | [6 empty] | ORMOC LIBERTY MARKETING, INC. |  | DUMPTRUCK VIN NO LZZ5ELSDXFW114585 WITH ENGINE | ZZ3257N3847A,WD615.47 |  |  |  | 150907016077 |  | CLEANSED | LIGHT | No Modifier | TYPE | HEAD,LEFT | LAMP WATTAGE |  | POWER SUPPLY |  | COLOUR |  | BALLAST TYPE |  | SOCKET TYPE |  | NUMBER OF LAMPS |  | MOUNTING TYPE |  | MATERIAL |  | HAZARD CLASS |  | CERTIFICATION/STANDARD |  | ADDITIONAL FEATURES EN | ELECTRICAL SYSTEM,ASSEMBLY,PSRLT-2.71-MN | ADDITIONAL FEATURES ES |  | ADDITIONAL FEATURES FR | [33 empty] | Production Completed
STP_005 | Data Enrichment | RYM | RYM2 | COMPLETED | 2023-01-11 | 2023-01-19 |  | PSR049070 | 049070 | PSR049070 | PSRLT-3.4-MN-LAMP ASSEMBLY, REAR COMBI, 12V, LH, P/N 05107-03100, ELECTRICAL SYSTEM, HEAD GUARD CIRCUIT, CATERPILLAR FORKLIFT MODEL DP70 | PSRLT-3.4-MN-LAMP ASSEMBLY, REAR COMBI, 12V, LH, P/N 05107-03100, ELECTRICAL SYSTEM, HEAD GUARD CIRCUIT, CATERPILLAR FORKLIFT MODEL DP70 | AY | 2 | 2 | CONSUMABLES | A | V1 | 5955 | ERSA | OTHERS | P/N 05107-03100 | 0003000003 | CATERPILLAR | HB | MONARK EQUIPMENT CORP. | https://www.orangeparts.com/cat-0510703100-lamp-rear-comb-l-h-12v/ |  | CATERPILLAR | 510703100 | [6 empty] | MONARK EQUIPMENT CORP. |  | FORKLIFT | DP70 | [5 empty] | CLEANSED | LAMP | No Modifier | TYPE | REAR COMBINATION,LEFT HAND | WATTAGE |  | VOLTAGE RATING | 12 V | SHAPE DESIGNATION |  | BASE TYPE |  | LAMP LIFE |  | COLOUR |  | SIZE |  | INTENSITY |  | COLOUR RENDERING INDEX |  | COLOUR TEMPERATURE |  | FINISH |  | HAZARD CLASS |  | CERTIFICATION/STANDARD |  | ADDITIONAL FEATURES EN | ELECTRICAL SYSTEM, HEAD GUARD CIRCUIT,ASSEMBLY,PSRLT-3.4-MN | ADDITIONAL FEATURES ES |  | ADDITIONAL FEATURES FR | [27 empty] | Production Completed
STP_005 | Data Enrichment | RYM | RYM2 | COMPLETED | 2023-01-11 | 2023-01-19 |  | PSR049071 | 049071 | PSR049071 | PSRLT-3.4-MN-LAMP ASSEMBLY, REAR COMBI, 12V, RH, P/N 05107-03200, ELECTRICAL SYSTEM, HEAD GUARD CIRCUIT, CATERPILLAR FORKLIFT MODEL DP70 | PSRLT-3.4-MN-LAMP ASSEMBLY, REAR COMBI, 12V, RH, P/N 05107-03200, ELECTRICAL SYSTEM, HEAD GUARD CIRCUIT, CATERPILLAR FORKLIFT MODEL DP70 | AY | 2 | 2 | CONSUMABLES | A | V1 | 5955 | ERSA | OTHERS | P/N 05107-03200 | 0003000003 | CATERPILLAR | HB | MONARK EQUIPMENT CORP. | https://www.orangeparts.com/cat-0510703200-lamp-rear-comb-r-h-12v/ |  | CATERPILLAR | 510703200 | [6 empty] | MONARK EQUIPMENT CORP. |  | FORKLIFT | DP70 | [5 empty] | CLEANSED | LAMP | No Modifier | TYPE | REAR COMBINATION,RIGHT HAND | WATTAGE |  | VOLTAGE RATING | 12 V | SHAPE DESIGNATION |  | BASE TYPE |  | LAMP LIFE |  | COLOUR |  | SIZE |  | INTENSITY |  | COLOUR RENDERING INDEX |  | COLOUR TEMPERATURE |  | FINISH |  | HAZARD CLASS |  | CERTIFICATION/STANDARD |  | ADDITIONAL FEATURES EN | ELECTRICAL SYSTEM, HEAD GUARD CIRCUIT,ASSEMBLY,PSRLT-3.4-MN | ADDITIONAL FEATURES ES |  | ADDITIONAL FEATURES FR | [27 empty] | Production Completed
STP_005 | Data Enrichment | RYM | RYM2 | COMPLETED | 2023-01-11 | 2023-01-19 |  | PSR016480 | 016480 | PSR016480 | PSRLT-4.22-MN-LAMP ASSEMBLY, COMBINATION, 12V, REAR, RIGHT HAND, SUZUKI MULTICAB MODEL F6A | PSRLT-4.22-MN-LAMP ASSEMBLY, COMBINATION, 12V, REAR, RIGHT HAND, SUZUKI MULTICAB MODEL F6A | AY | 4 | 8 | CONSUMABLES | A | V1 | 5955 | ERSA | OTHERS |  |  |  | HB | ALDREI TRADING | URL NOT FOUND |  | SUZUKI | [7 empty] | ALDREI TRADING |  | MULTICAB | F6A | [5 empty] | CLEANSED | LAMP | No Modifier | TYPE | REAR COMBINATION,RIGHT HAND | WATTAGE |  | VOLTAGE RATING | 12 V | SHAPE DESIGNATION |  | BASE TYPE |  | LAMP LIFE |  | COLOUR |  | SIZE |  | INTENSITY |  | COLOUR RENDERING INDEX |  | COLOUR TEMPERATURE |  | FINISH |  | HAZARD CLASS |  | CERTIFICATION/STANDARD |  | ADDITIONAL FEATURES EN | ASSEMBLY,PSRLT-4.22-MN | ADDITIONAL FEATURES ES |  | ADDITIONAL FEATURES FR | [27 empty] | Production Completed
STP_005 | Data Enrichment | RYM | RYM2 | COMPLETED | 2023-01-11 | 2023-01-19 |  | PSR011441 | 011441 | PSR011441 | PSRLT-5.01-MN-LAMP ASSEMBLY, REAR, COMBINATION , P/N 05107-03300, 24 V, LH, CATERPILLAR FORKLIFT MODEL DP60 | PSRLT-5.01-MN-LAMP ASSEMBLY, REAR, COMBINATION , P/N 05107-03300, 24 V, LH, CATERPILLAR FORKLIFT MODEL DP60 | AY | 4 | 6 | CONSUMABLES | A | V1 | 5955 | ERSA | OTHERS | 05107-03300 | 0003000003 | CATERPILLAR | HB | MONARK EQUIPMENT CORP. | https://www.orangeparts.com/cat-0510703300-lamp-rear-comb-lh-24v/ |  | CATERPILLAR | 510703300 | [6 empty] | MONARK EQUIPMENT CORP. |  | FORKLIFT | DP60 | [5 empty] | CLEANSED | LAMP | No Modifier | TYPE | REAR COMBINATION,LEFT HAND | WATTAGE |  | VOLTAGE RATING | 24 V | SHAPE DESIGNATION |  | BASE TYPE |  | LAMP LIFE |  | COLOUR |  | SIZE |  | INTENSITY |  | COLOUR RENDERING INDEX |  | COLOUR TEMPERATURE |  | FINISH |  | HAZARD CLASS |  | CERTIFICATION/STANDARD |  | ADDITIONAL FEATURES EN | ASSEMBLY,PSRLT-5.01-MN | ADDITIONAL FEATURES ES |  | ADDITIONAL FEATURES FR | [27 empty] | Production Completed
STP_005 | Data Enrichment | RYM | RYM2 | COMPLETED | 2023-01-11 | 2023-01-19 |  | PSR020012 | 020012 | PSR020012 | PSRLT-5.66-MN-LAMP ASSEMBLY, WORKING, 24V, P/N 05105-01200, ELECTRICAL SYSTEM; FOR CATERPILLAR FORKLIFT MODEL DP80 | PSRLT-5.66-MN-LAMP ASSEMBLY, WORKING, 24V, P/N 05105-01200, ELECTRICAL SYSTEM; FOR CATERPILLAR FORKLIFT MODEL DP80 | AY | 2 | 2 | CONSUMABLES | B | V1 | 3730 | ERSA | OTHERS | 05105-01200 | 0003000003 | CATERPILLAR | HB |  | https://www.orangeparts.com/cat-0510501200-lamp-working-24v/ |  | CATERPILLAR | 510501200 | [8 empty] | FORKLIFT | DP80 | [5 empty] | CLEANSED | LAMP | No Modifier | TYPE | WORKING | WATTAGE |  | VOLTAGE RATING | 24 V | SHAPE DESIGNATION |  | BASE TYPE |  | LAMP LIFE |  | COLOUR |  | SIZE |  | INTENSITY |  | COLOUR RENDERING INDEX |  | COLOUR TEMPERATURE |  | FINISH |  | HAZARD CLASS |  | CERTIFICATION/STANDARD |  | ADDITIONAL FEATURES EN | ELECTRICAL SYSTEM,ASSEMBLY,PSRLT-5.66-MN | ADDITIONAL FEATURES ES |  | ADDITIONAL FEATURES FR | [27 empty] | Production Completed
STP_005 | Data Enrichment | RYM | RYM2 | COMPLETED | 2023-01-11 | 2023-01-19 |  | PSR011442 | 011442 | PSR011442 | PSRLT-5.9-MN-LAMP ASSEMBLY, REAR, COMBINATION , P/N 05107-03400, 24V, RH, CATERPILLAR FORKLIFT MODEL DP60 | PSRLT-5.9-MN-LAMP ASSEMBLY, REAR, COMBINATION , P/N 05107-03400, 24V, RH, CATERPILLAR FORKLIFT MODEL DP60 | AY | 5 | 8 | CONSUMABLES | A | V1 | 5955 | ERSA | OTHERS | 05107-03400 | 0003000003 | CATERPILLAR | HB | MONARK EQUIPMENT CORP. | https://www.orangeparts.com/cat-0510703400-lamp-rear-comb-rh-24v/ |  | CATERPILLAR | 510703400 | [6 empty] | MONARK EQUIPMENT CORP. |  | FORKLIFT | DP60 | [5 empty] | CLEANSED | LAMP | No Modifier | TYPE | REAR COMBINATION,RIGHT HAND | WATTAGE |  | VOLTAGE RATING | 24 V | SHAPE DESIGNATION |  | BASE TYPE |  | LAMP LIFE |  | COLOUR |  | SIZE |  | INTENSITY |  | COLOUR RENDERING INDEX |  | COLOUR TEMPERATURE |  | FINISH |  | HAZARD CLASS |  | CERTIFICATION/STANDARD |  | ADDITIONAL FEATURES EN | ASSEMBLY,PSRLT-5.9-MN | ADDITIONAL FEATURES ES |  | ADDITIONAL FEATURES FR | [27 empty] | Production Completed
STP_005 | Data Enrichment | RYM | RYM2 | COMPLETED | 2023-01-11 | 2023-01-19 |  | PSR049069 | 049069 | PSR049069 | PSRLT-6.95-MN-LAMP ASSEMBLY, FRONT COMBI, 12V, P/N 05153-18502, ELECTRICAL SYSTEM, HEAD GUARD CIRCUIT, CATERPILLAR FORKLIFT MODEL DP70 | PSRLT-6.95-MN-LAMP ASSEMBLY, FRONT COMBI, 12V, P/N 05153-18502, ELECTRICAL SYSTEM, HEAD GUARD CIRCUIT, CATERPILLAR FORKLIFT MODEL DP70 | AY | 2 | 2 | CONSUMABLES | A | V1 | 5955 | ERSA | OTHERS | 05153-18502 | 0003000003 | CATERPILLAR | HB |  | https://www.orangeparts.com/cat-0515318502-lamp-front-combi-12v/ |  | CATERPILLAR | 515318502 | [8 empty] | FORKLIFT | DP70 | [5 empty] | CLEANSED | LAMP | No Modifier | TYPE | FRONT COMBINATION | WATTAGE |  | VOLTAGE RATING | 12 V | SHAPE DESIGNATION |  | BASE TYPE |  | LAMP LIFE |  | COLOUR |  | SIZE |  | INTENSITY |  | COLOUR RENDERING INDEX |  | COLOUR TEMPERATURE |  | FINISH |  | HAZARD CLASS |  | CERTIFICATION/STANDARD |  | ADDITIONAL FEATURES EN | ELECTRICAL SYSTEM, HEAD GUARD CIRCUIT,ASSEMBLY,PSRLT-6.95-MN | ADDITIONAL FEATURES ES |  | ADDITIONAL FEATURES FR | [27 empty] | Production Completed
STP_005 | Data Enrichment | RYM | RYM2 | COMPLETED | 2023-01-11 | 2023-01-19 |  | PSR942031 | 942031 | PSR942031 | PSRLT-7.04-MN-LAMP ASSEMBLY, COMBINATION, REAR, FRONT, LH & RH SIDE, LIGHTING SYSTEM; FOR MITSUBISHI STAKE TRUCK MODEL L300 WITH CHASSIS NO. PAEL35NYHHB006273 AND ENGINE MODEL 4DR56A-AR3783 | PSRLT-7.04-MN-LAMP ASSEMBLY, COMBINATION, REAR, FRONT, LH & RH SIDE, LIGHTING SYSTEM; FOR MITSUBISHI STAKE TRUCK MODEL L300 WITH CHASSIS NO. PAEL35NYHHB006273 AND ENGINE MODEL 4DR56A-AR3783 | AY | 2 | 4 | CONSUMABLES | A | V1 | 5955 | ERSA | OTHERS |  |  |  | HB | ALDREI TRADING | URL NOT FOUND |  | MITSUBISHI | [7 empty] | ALDREI TRADING |  | STAKE TRUCK WITH CHASSIS NO PAEL35NYHHB006273 ENGINE | L300,4DR56A-AR3783 | [5 empty] | CLEANSED | LAMP | No Modifier | TYPE | REAR COMBINATION,FRONT | WATTAGE |  | VOLTAGE RATING |  | SHAPE DESIGNATION |  | BASE TYPE |  | LAMP LIFE |  | COLOUR |  | SIZE |  | INTENSITY |  | COLOUR RENDERING INDEX |  | COLOUR TEMPERATURE |  | FINISH |  | HAZARD CLASS |  | CERTIFICATION/STANDARD |  | ADDITIONAL FEATURES EN | LH & RH SIDE, LIGHTING SYSTEM,ASSEMBLY,PSRLT-7.04-MN | ADDITIONAL FEATURES ES |  | ADDITIONAL FEATURES FR | [27 empty] | Production Completed
STP_005 | Data Enrichment | RYM | RYM2 | COMPLETED | 2023-01-11 | 2023-01-19 |  | PSR042995 | 042995 | PSR042995 | PSRLT-11.25-MN-POWER SUPPLY, P/N 6EP1331-5BA10, MODEL: SITOP PSU100C, INPUT: 120-230VAC(100-300VDC), OUTPUT: 24VDC/1.3A; MFR: SIEMENS | PSRLT-11.25-MN-POWER SUPPLY, P/N 6EP1331-5BA10, MODEL: SITOP PSU100C, INPUT: 120-230VAC(100-300VDC), OUTPUT: 24VDC/1.3A; MFR: SIEMENS | UT | 2 | 2 | CONSUMABLES | B | V1 | 5100 | ERSA | OTHERS |  |  |  | HB | GRAM INDUSTRIAL, INC. | https://mall.industry.siemens.com/teddatasheet/?format=PDF&caller=Mall&mlfbs=6EP1331-5BA10&language=en | https://www.onlinecomponents.com/en/siemens-energy/6ep13315ba10-43885138.html?ref=searchads360feed&utm_term=6EP13315BA10&gclid=Cj0KCQiA8aOeBhCWARIsANRFrQH7qnsDrqSEADKF4_EGrN29SgYl2OZYWrZWamqpxB4pLNQK03bpKp4aAi-XEALw_wcB&gclsrc=aw.ds | SIEMENS | 6EP1331-5BA10 | SIEMENS | SITOP PSU100C |  |  |  |  | GRAM INDUSTRIAL, INC. | [8 empty] | ENRICHED | POWER SUPPLY | No Modifier | TYPE | STABILIZED | INPUT RATING | 120-230 VAC,110-300 VDC | OUTPUT VOLTAGE RATING | 24 VDC | OUTPUT CURRENT RATING | 1.3 A | NUMBER OF OUTPUTS | 1 | POWER RATING |  | CONNECTION TYPE | SCREW | HAZARD CLASS |  | CERTIFICATION/STANDARD |  | ADDITIONAL FEATURES EN | PSRLT-11.25-MN | ADDITIONAL FEATURES ES |  | ADDITIONAL FEATURES FR | [37 empty] | Production Completed
STP_005 | Data Enrichment | RYM | RYM2 | COMPLETED | 2023-01-11 | 2023-01-19 |  | PSR026737 | 026737 | PSR026737 | PSRLT-11-MN-POWER SUPPLY, CONVERTER, MODEL: GCR1000, 13.8VDC~24VDC; MFR: DIAMOND | PSRLT-11-MN-POWER SUPPLY, CONVERTER, MODEL: GCR1000, 13.8VDC~24VDC; MFR: DIAMOND | UT | 2 | 2 | CONSUMABLES | B | V1 | 1600 | ERSA | OTHERS |  |  |  | HB | WATCHDOG AUTOMATION SALES & SERVICES | https://www.diamond-ant.co.jp/english/amateur/equipment/equipment2_dc.html |  | DIAMOND | GCR1000 | [6 empty] | WATCHDOG AUTOMATION SALES & SERVICES | [8 empty] | ENRICHED | CONVERTER | VOLTAGE | TYPE | DC TO DC | INPUT VOLTAGE | 20-30 VDC | OUTPUT VOLTAGE RATING | 13.8 VDC | RATED POWER |  | COIL VOLTAGE | 24 VDC | NUMBER OF OUTPUTS |  | FREQUENCY RATING |  | COIL TYPE |  | DEGREE OF PROTECTION |  | SIZE | WD 143 X HT 50 X DP 183 MM | HAZARD CLASS |  | CERTIFICATION/STANDARD |  | ADDITIONAL FEATURES EN | PSRLT-11-MN | ADDITIONAL FEATURES ES |  | ADDITIONAL FEATURES FR | [31 empty] | Production Completed
STP_005 | Data Enrichment | RYM | RYM2 | COMPLETED | 2023-01-11 | 2023-01-19 |  | PSR031770 | 031770 | PSR031770 | PSRLT-6.26-MN-POWER SUPPLY, OUTOTEC P/N 603474, MODEL: QUINT-PS/1AC/24DC/20, ORDER NO: 2866776, INPUT: 100-240 VAC, OUTPUT: 24 VDC, 20 A; FOR ANODE CASTING (ELECTRICAL START-UP/PRODUCTION SECURING PARTS), MFR: PHOENIX CONTACT | PSRLT-6.26-MN-POWER SUPPLY, OUTOTEC P/N 603474, MODEL: QUINT-PS/1AC/24DC/20, ORDER NO: 2866776, INPUT: 100-240 VAC, OUTPUT: 24 VDC, 20 A; FOR ANODE CASTING (ELECTRICAL START-UP/PRODUCTION SECURING PARTS), MFR: PHOENIX CONTACT | UT | 1 | 2 | CONSUMABLES | B | V1 | 1600 | ERSA | OTHERS |  |  |  | HB |  | https://www.phoenixcontact.com/product/pdf/api/v1/Mjg2Njc3Ng?_realm=in&_locale=en-IN&blocks=commercial-data%2Ctechnical-data%2Cdrawings%2Capprovals%2Cclassifications%2Cenvironmental-compliance-data%2Call-accessories | https://www.onlinecomponents.com/en/phoenix-contact/2866776-12154339.html# | PHOENIX CONTACT | 2866776 | PHOENIX CONTACT | QUINT-PS/1AC/24DC/20 | OUTOTEC | 603474 | [11 empty] | ENRICHED | POWER SUPPLY | No Modifier | TYPE | PRIMARY SWITCHED | INPUT RATING | 100-240 VAC,1 PH | OUTPUT VOLTAGE RATING | 24 VDC | OUTPUT CURRENT RATING | 20 A | NUMBER OF OUTPUTS | 1 | POWER RATING | 480 W | CONNECTION TYPE | SCREW | HAZARD CLASS |  | CERTIFICATION/STANDARD |  | ADDITIONAL FEATURES EN | FOR ANODE CASTING (ELECTRICAL START-UP/PRODUCTION SECURING PARTS),PSRLT-6.26-MN | ADDITIONAL FEATURES ES |  | ADDITIONAL FEATURES FR | [37 empty] | Production Completed
STP_005 | Data Enrichment | RYM | RYM2 | COMPLETED | 2023-01-11 | 2023-01-19 |  | PSR042998 | 042998 | PSR042998 | PSRLT-6.45-MN-POWER SUPPLY, P/N NES-50-24, INPUT: 85-264VAC(120-370VDC), OUTPUT: 24VDC/2.2A; MFR: MEAN WELL | PSRLT-6.45-MN-POWER SUPPLY, P/N NES-50-24, INPUT: 85-264VAC(120-370VDC), OUTPUT: 24VDC/2.2A; MFR: MEAN WELL | UT | 3 | 4 | CONSUMABLES | B | V1 | 1600 | ERSA | OTHERS |  |  |  | HB | OSIVA ELECTRICAL SERVICES | https://www.meanwellusa.com/upload/pdf/NES-50/NES-50-spec.pdf | https://www.digikey.com/en/products/detail/mean-well-usa-inc/NES-50-24/7705298 | MEAN WELL | NES-50-24 | [6 empty] | OSIVA ELECTRICAL SERVICES | [8 empty] | ENRICHED | POWER SUPPLY | No Modifier | TYPE | OUTPUT SWITCHING | INPUT RATING | 85-264 VAC,120-370 VDC | OUTPUT VOLTAGE RATING | 24 VDC | OUTPUT CURRENT RATING | 2.2 A | NUMBER OF OUTPUTS | 1 | POWER RATING | 52.8 W | CONNECTION TYPE |  | HAZARD CLASS |  | CERTIFICATION/STANDARD |  | ADDITIONAL FEATURES EN | PSRLT-6.45-MN | ADDITIONAL FEATURES ES |  | ADDITIONAL FEATURES FR | [37 empty] | Production Completed
STP_005 | Data Enrichment | RYM | RYM2 | COMPLETED | 2023-01-11 | 2023-01-19 |  | PSR046580 | 046580 | PSR046580 | PSRLT-6.85-MN-POWER SUPPLY, SYSTEM, ORDER CODE: 6ES7505-0RA00-0AB0, SIMATIC S7-1500, PS 60W 24/48/60V DC, SUPPLIES THE OPERATING VOLTAGE FOR THE S7-1500 VIA THE BACKPLANE BUS, BRAND: SIEMENS | PSRLT-6.85-MN-POWER SUPPLY, SYSTEM, ORDER CODE: 6ES7505-0RA00-0AB0, SIMATIC S7-1500, PS 60W 24/48/60V DC, SUPPLIES THE OPERATING VOLTAGE FOR THE S7-1500 VIA THE BACKPLANE BUS, BRAND: SIEMENS | PC | 1 | 2 | CONSUMABLES | B | V1 | 1600 | ERSA | OTHERS | ORDER CODE: 6ES7505-0RA00-0AB0 | 0003000032 | SIEMENS | HB | SIEMENS INC. | https://mall.industry.siemens.com/teddatasheet/?format=PDF&caller=Mall&mlfbs=6ES7505-0RA00-0AB0&language=en |  | SIEMENS | 6ES7505-0RA00-0AB0 | SIEMENS | SIMATIC S7-1500 |  |  |  |  | SIEMENS INC. | [8 empty] | ENRICHED | POWER SUPPLY | No Modifier | TYPE | SYSTEM | INPUT RATING | 24/48/60 VDC | OUTPUT VOLTAGE RATING |  | OUTPUT CURRENT RATING |  | NUMBER OF OUTPUTS |  | POWER RATING | 60 W | CONNECTION TYPE |  | HAZARD CLASS |  | CERTIFICATION/STANDARD |  | ADDITIONAL FEATURES EN | SUPPLIES THE OPERATING VOLTAGE FOR THE S7-1500 VIA THE BACKPLANE BUS,PSRLT-6.85-MN | ADDITIONAL FEATURES ES |  | ADDITIONAL FEATURES FR | [37 empty] | Production Completed
STP_005 | Data Enrichment | RYM | RYM2 | COMPLETED | 2023-01-11 | 2023-01-19 | CONFLICT INPUT RATING WEB SOURCE AND INPUT,PROCESS BASED ON WEB SOURCE | PSR031353 | 031353 | PSR031353 | PSRLT-7.74-MN-POWER SUPPLY, DC REGULATED, P/N 1P 6EP13342BA20, DIN RAIL MOUNTED, OUTPUT: 24VDC, 10A, INPUT: 220VAC, 7.5/3.5A, 60Hz, SPARE CODE: A.DCS.15; FOR DCS, MFR: SIEMENS | PSRLT-7.74-MN-POWER SUPPLY, DC REGULATED, P/N 1P 6EP13342BA20, DIN RAIL MOUNTED, OUTPUT: 24VDC, 10A, INPUT: 220VAC, 7.5/3.5A, 60Hz, SPARE CODE: A.DCS.15; FOR DCS, MFR: SIEMENS | PC | 1 | 1 | CONSUMABLES | A | V1 | 1600 | ERSA | OTHERS |  |  |  | HB |  | https://mall.industry.siemens.com/teddatasheet/?format=PDF&caller=Mall&mlfbs=6EP13342BA20&language=en |  | SIEMENS | 6EP13342BA20 | NERIN ENGINEERING | A.DCS.15 | [13 empty] | ENRICHED | POWER SUPPLY | No Modifier | TYPE | DC REGULATED,STABILIZED | INPUT RATING | 120/230 VAC,4.49/1.91 A,1 PH,50/60 HZ | OUTPUT VOLTAGE RATING | 24 VDC | OUTPUT CURRENT RATING | 10 A | NUMBER OF OUTPUTS |  | POWER RATING | 288 W | CONNECTION TYPE | SCREW | HAZARD CLASS |  | CERTIFICATION/STANDARD |  | ADDITIONAL FEATURES EN | MOUNT TYPE:DIN RAIL,FOR DCS,PSRLT-7.74-MN | ADDITIONAL FEATURES ES |  | ADDITIONAL FEATURES FR | [37 empty] | Production Completed
STP_005 | Data Enrichment | RYM | RYM2 | COMPLETED | 2023-01-11 | 2023-01-19 |  | PSR036636 | 036636 | PSR036636 | PSRLT-8.75-MN-POWER SUPPLY, UNINTERRUPTIBLE, MODEL: 5E-2000i USB, INPUT VOLTAGE: 160 TO 265 VAC, ON BATTERY OUTPUT VOLTAGE: SINE WAVE AT 230 VAC +/- 10%, ON BATTERY OUTPUT FREQUENCY: 50/60HZ +/- 1%. | PSRLT-8.75-MN-POWER SUPPLY, UNINTERRUPTIBLE, MODEL: 5E-2000i USB, INPUT VOLTAGE: 160 TO 265 VAC, ON BATTERY OUTPUT VOLTAGE: SINE WAVE AT 230 VAC +/- 10%, ON BATTERY OUTPUT FREQUENCY: 50/60HZ +/- 1%. | UT | 3 | 5 | CONSUMABLES | A | V1 | 1600 | ERSA | OTHERS |  |  |  | HB | COMFAC CORPORATION | https://www.electricautomationnetwork.com/PDF/PIM/ETN/EN_5E2000IUSB.pdf | https://www.sktech.ru/en/power-supplies/ups/computers/5e2000iusb/ |  | 5E-2000i USB | [6 empty] | COMFAC CORPORATION | [8 empty] | ENRICHED | POWER SUPPLY | UNINTERRUPTIBLE | TYPE |  | POWER RATING | 1200 W | INPUT RATING | 170-280 VAC,1 PH,50/60 HZ | OUTPUT RATING | 230 V +/-10 PCT,50/60 HZ +/-1 PCT | BATTERY DETAILS | 12 V,9 A/H | CONNECTION TYPE |  | BACKUP TIME | 45 M | OVERALL SIZE | WD 133 X HT 180 X DP 330 MM | MOUNTING TYPE |  | TEMPERATURE RATING | 0-40 DEG C | HAZARD CLASS |  | CERTIFICATION/STANDARD |  | ADDITIONAL FEATURES EN | PSRLT-8.75-MN | ADDITIONAL FEATURES ES |  | ADDITIONAL FEATURES FR | [31 empty] | Production Completed
STP_005 | Data Enrichment | RYM | RYM2 | COMPLETED | 2023-01-11 | 2023-01-19 |  | PSR104153 | 104153 | PSR104153 | PSRLT-3.34-MN-RADIATOR ASSEMBLY, FABRICATED, 24 W X 25 H X 5R, MATERIAL: BRASS&COPPER, COOLING SYSTEM; FOR CAT FORKLIFT DP60, MFR: ROBERTS AIPMC | PSRLT-3.34-MN-RADIATOR ASSEMBLY, FABRICATED, 24 W X 25 H X 5R, MATERIAL: BRASS&COPPER, COOLING SYSTEM; FOR CAT FORKLIFT DP60, MFR: ROBERTS AIPMC | AY | 3 | 5 | CONSUMABLES | A | V1 | 5955 | ERSA | OTHERS |  |  |  | HB | MONARK EQUIPMENT CORP. | URL NOT FOUND |  | ROBERTS AIPMC |  | CATERPILLAR | [5 empty] | MONARK EQUIPMENT CORP. |  | FORKLIFT | DP60 | [5 empty] | CLEANSED | RADIATOR | No Modifier | TYPE | FABRICATED | MATERIAL | BRASS,COPPER | SIZE | WD 24 X HT 25 IN | END CONNECTION |  | WORKING PRESSURE |  | MOUNTING TYPE |  | TEMPERATURE RATING |  | OUTPUT |  | HAZARD CLASS |  | CERTIFICATION/STANDARD |  | ADDITIONAL FEATURES EN | NO OF ROWS:5,COOLING SYSTEM,ASSEMBLY,PSRLT-3.34-MN | ADDITIONAL FEATURES ES |  | ADDITIONAL FEATURES FR | [35 empty] | Production Completed
STP_005 | Data Enrichment | RYM | RYM2 | COMPLETED | 2023-01-11 | 2023-01-19 |  | PSR029763 | 029763 | PSR029763 | PSRLT-5.53-MN-RADIATOR ASSEMBLY, 47.04” H X 38.27” W X 5R, MATERIAL: COPPER, FABRICATED, MANUFACTURED BY ROBERTS AIPMC, COOLING SYSTEM; FOR SLAG POT CARRIER BGC-70B | PSRLT-5.53-MN-RADIATOR ASSEMBLY, 47.04” H X 38.27” W X 5R, MATERIAL: COPPER, FABRICATED, MANUFACTURED BY ROBERTS AIPMC, COOLING SYSTEM; FOR SLAG POT CARRIER BGC-70B | AY | 2 | 2 | CONSUMABLES | B | V1 | 5955 | ERSA | OTHERS |  |  |  | HB | ROBERT'S AUTOMOTIVE & INDUSTRIAL PARTS MFG. CORP. | URL NOT FOUND |  | ROBERTS AIPMC | [7 empty] | ROBERT'S AUTOMOTIVE & INDUSTRIAL PARTS MFG. CORP. |  | SLAG POT CARRIER | BGC-70B | [5 empty] | CLEANSED | RADIATOR | No Modifier | TYPE | FABRICATED | MATERIAL | BRASS,COPPER | SIZE | WD 38-1/4 X HT 47-1/16 IN | END CONNECTION |  | WORKING PRESSURE |  | MOUNTING TYPE |  | TEMPERATURE RATING |  | OUTPUT |  | HAZARD CLASS |  | CERTIFICATION/STANDARD |  | ADDITIONAL FEATURES EN | NO OF ROWS:5,COOLING SYSTEM,ASSEMBLY,PSRLT-5.53-MN | ADDITIONAL FEATURES ES |  | ADDITIONAL FEATURES FR | [35 empty] | Production Completed
STP_005 | Data Enrichment | RYM | RYM2 | COMPLETED | 2023-01-11 | 2023-01-19 |  | PSR038686 | 038686 | PSR038686 | RADIATOR ASSEMBLY, 25.75 W X 41.5 H X 7R (4.6 THK), MATERIAL: BRASS&COPPER, COOLING SYSTEM; FOR CATERPILLAR® ENGINE MODEL C7 MOUNTED ON MODEL 950H WHEEL LOADER | RADIATOR ASSEMBLY, 25.75 W X 41.5 H X 7R (4.6 THK), MATERIAL: BRASS&COPPER, COOLING SYSTEM; FOR CATERPILLAR® ENGINE MODEL C7 MOUNTED ON MODEL 950H WHEEL LOADER | AY | 2 | 2 | CONSUMABLES | A | V1 | 3730 | ERSA | OTHERS | - | 0003000003 | CATERPILLAR | HB |  | URL NOT FOUND |  | CATERPILLAR | [9 empty] | ENGINE MOUNTED ON WHEEL LOADER | 950H,C7 | [5 empty] | CLEANSED | RADIATOR | No Modifier | TYPE |  | MATERIAL | BRASS,COPPER | SIZE | WD 25-3/4 X HT 41-1/2 IN X THK 4-5/8 IN | END CONNECTION |  | WORKING PRESSURE |  | MOUNTING TYPE |  | TEMPERATURE RATING |  | OUTPUT |  | HAZARD CLASS |  | CERTIFICATION/STANDARD |  | ADDITIONAL FEATURES EN | NO OF ROWS:7,COOLING SYSTEM,ASSEMBLY | ADDITIONAL FEATURES ES |  | ADDITIONAL FEATURES FR | [35 empty] | Production Completed
STP_005 | Data Enrichment | RYM | RYM2 | COMPLETED | 2023-01-11 | 2023-01-19 |  | PSR026658 | 026658 | PSR026658 | RADIATOR ASSEMBLY, ALUMINUM, P/N WG9719530277/1-WG9719530276, COOLING SYSTEM; FOR HOWO DUMPTRUCK MODEL ZZ3257N3847A (VIN: LZZ5ELSDXFW114585) WITH ENGINE MODEL WD615.47 / SERIAL NO. 150907016077 | RADIATOR ASSEMBLY, ALUMINUM, P/N WG9719530277/1-WG9719530276, COOLING SYSTEM; FOR HOWO DUMPTRUCK MODEL ZZ3257N3847A (VIN: LZZ5ELSDXFW114585) WITH ENGINE MODEL WD615.47 / SERIAL NO. 150907016077 | AY | 2 | 4 | CONSUMABLES | B | V1 | 6175 | ERSA | OTHERS |  |  |  | HB | ALDREI TRADING | https://www.excavatorradiator.com/sale-35908174-wg9719530129-sinotruk-howo-radiator-wg9719530277-wg9719530276.html |  | HOWO | WG9719530277/1 | HOWO | WG9719530276 |  |  |  |  | ALDREI TRADING |  | DUMPTRUCK VIN NO LZZ5ELSDXFW114585 WITH ENGINE | ZZ3257N3847A,WD615.47 |  |  |  | 150907016077 |  | CLEANSED | RADIATOR | No Modifier | TYPE |  | MATERIAL | ALUMINIUM | SIZE |  | END CONNECTION |  | WORKING PRESSURE |  | MOUNTING TYPE |  | TEMPERATURE RATING |  | OUTPUT |  | HAZARD CLASS |  | CERTIFICATION/STANDARD |  | ADDITIONAL FEATURES EN | COOLING SYSTEM,ASSEMBLY | ADDITIONAL FEATURES ES |  | ADDITIONAL FEATURES FR | [35 empty] | Production Completed
STP_005 | Data Enrichment | RYM | RYM2 | COMPLETED | 2023-01-11 | 2023-01-19 |  | PSR053307 | 053307 | PSR053307 | RADIATOR ASSEMBLY, FABRICATED, 4800MM L X 2083MM W X 118MM T, 196 ROWS (FINS), MATERIAL: COPPER BASED, COOLING SYSTEM; FOR MTU ENGINE MODEL 16V4000G83 AND ENGINE NO: 527111127 | RADIATOR ASSEMBLY, FABRICATED, 4800MM L X 2083MM W X 118MM T, 196 ROWS (FINS), MATERIAL: COPPER BASED, COOLING SYSTEM; FOR MTU ENGINE MODEL 16V4000G83 AND ENGINE NO: 527111127 | AY | 0 | 0 | CONSUMABLES | C | PD | 5955 | UNBW | CAPITAL |  |  |  | EX | HARMONICS POWER EQUIPMENT AND SERVICES, INC. | URL NOT FOUND |  | MTU | [7 empty] | HARMONICS POWER EQUIPMENT AND SERVICES, INC. |  | ENGINE | 16V4000G83,527111127 | [5 empty] | CLEANSED | RADIATOR | No Modifier | TYPE | FABRICATED | MATERIAL | COPPER | SIZE | WD 2083 X LG 4800 X THK 118 MM | END CONNECTION |  | WORKING PRESSURE |  | MOUNTING TYPE |  | TEMPERATURE RATING |  | OUTPUT |  | HAZARD CLASS |  | CERTIFICATION/STANDARD |  | ADDITIONAL FEATURES EN | NO OF ROWS:196 (FINS),COOLING SYSTEM | ADDITIONAL FEATURES ES |  | ADDITIONAL FEATURES FR | [35 empty] | Production Completed
STP_005 | Data Enrichment | RYM | RYM2 | COMPLETED | 2023-01-11 | 2023-01-19 |  | PSR053269 | 053269 | PSR053269 | RADIATOR ASSEMBLY, P/N 201601290001, EMERGENCY POWER DIESEL GENERATOR, MODEL: MTU 16V4000 G83, AMBIENT : 50 DEG. C., 60HZ, MATERIAL: BRASS; MFR: MTU DIESEL ENGINE | RADIATOR ASSEMBLY, P/N 201601290001, EMERGENCY POWER DIESEL GENERATOR, MODEL: MTU 16V4000 G83, AMBIENT : 50 DEG. C., 60HZ, MATERIAL: BRASS; MFR: MTU DIESEL ENGINE | AY | 0 | 0 | CONSUMABLES | C | PD | 5955 | ERSA | OTHERS |  |  |  | EX | HARMONICS POWER EQUIPMENT AND SERVICES, INC. | URL NOT FOUND |  | MTU | 201601290001 | [6 empty] | HARMONICS POWER EQUIPMENT AND SERVICES, INC. |  | EMERGENCY POWER DIESEL GENERATOR,DIESEL ENGINE | 16V4000G83 | [5 empty] | CLEANSED | RADIATOR | No Modifier | TYPE |  | MATERIAL | BRASS | SIZE |  | END CONNECTION |  | WORKING PRESSURE |  | MOUNTING TYPE |  | TEMPERATURE RATING | 50 DEG C | OUTPUT |  | HAZARD CLASS |  | CERTIFICATION/STANDARD |  | ADDITIONAL FEATURES EN | FREQUENCY RATING:60 HZ,ASSEMBLY | ADDITIONAL FEATURES ES |  | ADDITIONAL FEATURES FR | [35 empty] | Production Completed
STP_005 | Data Enrichment | RYM | RYM2 | COMPLETED | 2023-01-11 | 2023-01-19 |  | PSR011843 | 011843 | PSR011843 | RADIATOR ASSEMBLY, RADIATOR COOLING SYSTEM, WITH ISUZU P/N 8-98221-567-3, OLD(P/N 1-21410-921-0), ENGINE, ISUZU DUMPTRUCK MODEL CYZ51 (CYZ51K9) | RADIATOR ASSEMBLY, RADIATOR COOLING SYSTEM, WITH ISUZU P/N 8-98221-567-3, OLD(P/N 1-21410-921-0), ENGINE, ISUZU DUMPTRUCK MODEL CYZ51 (CYZ51K9) | AY | 0 | 0 | CONSUMABLES | B | PD | 5955 | ERSA | OTHERS | P/N 8-98221-567-3 | 0003000024 | ISUZU | EX | ISUZU CEBU, INCORPORATED | https://ru-isuzu.ru/%D0%B7%D0%B0%D0%BF%D1%87%D0%B0%D1%81%D1%82%D0%B8-isuzu-%D0%BF%D0%BE-%D0%BD%D0%BE%D0%BC%D0%B5%D1%80%D1%83/8982215673 |  | ISUZU | 8-98221-567-3 | ISUZU | 1-21410-921-0 |  |  |  |  | ISUZU CEBU, INCORPORATED |  | ENGINE,DUMPTRUCK | CYZ51 (CYZ51K9) | [5 empty] | CLEANSED | RADIATOR | No Modifier | TYPE |  | MATERIAL |  | SIZE |  | END CONNECTION |  | WORKING PRESSURE |  | MOUNTING TYPE |  | TEMPERATURE RATING |  | OUTPUT |  | HAZARD CLASS |  | CERTIFICATION/STANDARD |  | ADDITIONAL FEATURES EN | COOLING SYSTEM,ASSEMBLY | ADDITIONAL FEATURES ES |  | ADDITIONAL FEATURES FR | [35 empty] | Production Completed
STP_005 | Data Enrichment | RYM | RYM2 | COMPLETED | 2023-01-11 | 2023-01-19 |  | PSR053365 | 053365 | PSR053365 | PSRLT-11.68-MN-RECEPTACLE, ELECTRICAL, SURFACE MOUNTED, 20A, 120 / 250V, DUPLEX, 2 POLES, 3-WIRE, UNIVERSAL SLOT AND GROUNDING SLOT, WITH GFCI, EXPLOSION PROOF | PSRLT-11.68-MN-RECEPTACLE, ELECTRICAL, SURFACE MOUNTED, 20A, 120 / 250V, DUPLEX, 2 POLES, 3-WIRE, UNIVERSAL SLOT AND GROUNDING SLOT, WITH GFCI, EXPLOSION PROOF | PC | 15 | 30 | CONSUMABLES | C | V1 | 1600 | ERSA | OTHERS |  |  |  | HB | OSIVA ELECTRICAL SERVICES | URL NOT FOUND | [9 empty] | OSIVA ELECTRICAL SERVICES | [8 empty] | CLEANSED | RECEPTACLE | ELECTRICAL | TYPE | DUPLEX | VOLTAGE RATING | 120/250 V | CURRENT RATING | 20 A | NEMA/IEC SIZE |  | NUMBER OF POLES | 2 | TERMINAL TYPE |  | NUMBER OF WIRES | 3 | DEGREE OF PROTECTION |  | MOUNTING TYPE | SURFACE | MATERIAL |  | SIZE |  | HAZARD CLASS |  | CERTIFICATION/STANDARD |  | ADDITIONAL FEATURES EN | UNIVERSAL SLOT AND GROUNDING SLOT,WITH GFCI,EXPLOSION PROOF,PSRLT-11.68-MN | ADDITIONAL FEATURES ES |  | ADDITIONAL FEATURES FR | [29 empty] | Production Completed
STP_005 | Data Enrichment | RYM | RYM2 | COMPLETED | 2023-01-11 | 2023-01-19 |  | PSR164149 | 164149 | PSR164149 | PSRLT-12.4-MN-RECEPTACLE, ELECTRICAL, 15A, 125/250V, 2-POLE, 3-WIRE, DUPLEX, NEMA 5-15R CONFIGURATION, WITH PARALLEL GROUNDING SLOTS, MOUNTING STRAP WITH PLASTER EARS, WALL PLATE AND SCREWS, FLUSH MOUNTING, BRAND: EAGLE CAT. NO. 270 | PSRLT-12.4-MN-RECEPTACLE, ELECTRICAL, 15A, 125/250V, 2-POLE, 3-WIRE, DUPLEX, NEMA 5-15R CONFIGURATION, WITH PARALLEL GROUNDING SLOTS, MOUNTING STRAP WITH PLASTER EARS, WALL PLATE AND SCREWS, FLUSH MOUNTING, BRAND: EAGLE CAT. NO. 270 | SE | 55 | 100 | CONSUMABLES | B | V1 | 1600 | ERSA | OTHERS |  |  |  | HB | UNIC HARDWARE | URL NOT FOUND |  | EAGLE | 270 | [6 empty] | UNIC HARDWARE | [8 empty] | CLEANSED | RECEPTACLE | ELECTRICAL | TYPE | DUPLEX | VOLTAGE RATING | 125/250 V | CURRENT RATING | 15 A | NEMA/IEC SIZE | NEMA 5-15R | NUMBER OF POLES | 2 | TERMINAL TYPE |  | NUMBER OF WIRES | 3 | DEGREE OF PROTECTION |  | MOUNTING TYPE | FLUSH | MATERIAL |  | SIZE |  | HAZARD CLASS |  | CERTIFICATION/STANDARD |  | ADDITIONAL FEATURES EN | WITH PARALLEL GROUNDING SLOTS, MOUNTING STRAP WITH PLASTER EARS,WALL PLATE,SCREW,PSRLT-12.4-MN | ADDITIONAL FEATURES ES |  | ADDITIONAL FEATURES FR | [29 empty] | Production Completed
STP_005 | Data Enrichment | RYM | RYM2 | COMPLETED | 2023-01-11 | 2023-01-19 |  | PSR053366 | 053366 | PSR053366 | PSRLT-12.9-MN-RECEPTACLE, ELECTRICAL, FLUSH MOUNTED, 20A, 120 / 250V, DUPLEX, 2 POLES, 3-WIRE, UNIVERSAL SLOT AND GROUNDING SLOT, WITH GFCI, EXPLOSION PROOF | PSRLT-12.9-MN-RECEPTACLE, ELECTRICAL, FLUSH MOUNTED, 20A, 120 / 250V, DUPLEX, 2 POLES, 3-WIRE, UNIVERSAL SLOT AND GROUNDING SLOT, WITH GFCI, EXPLOSION PROOF | PC | 30 | 52 | CONSUMABLES | C | V1 | 1600 | ERSA | OTHERS |  |  |  | HB | OSIVA ELECTRICAL SERVICES | URL NOT FOUND | [9 empty] | OSIVA ELECTRICAL SERVICES | [8 empty] | CLEANSED | RECEPTACLE | ELECTRICAL | TYPE | DUPLEX | VOLTAGE RATING | 120/250 V | CURRENT RATING | 20 A | NEMA/IEC SIZE |  | NUMBER OF POLES | 2 | TERMINAL TYPE |  | NUMBER OF WIRES | 3 | DEGREE OF PROTECTION |  | MOUNTING TYPE | FLUSH | MATERIAL |  | SIZE |  | HAZARD CLASS |  | CERTIFICATION/STANDARD |  | ADDITIONAL FEATURES EN | UNIVERSAL SLOT AND GROUNDING SLOT,WITH GFCI,EXPLOSION PROOF,PSRLT-12.9-MN | ADDITIONAL FEATURES ES |  | ADDITIONAL FEATURES FR | [29 empty] | Production Completed
STP_005 | Data Enrichment | RYM | RYM2 | COMPLETED | 2023-01-11 | 2023-01-19 |  | PSR022487 | 022487 | PSR022487 | PSRLT-17.67-MN-RECEPTACLE, ELECTRICAL, 20A, 120 / 250V, DUPLEX, 2 POLES, 3-WIRE, UNIVERSAL SLOT AND GROUNDING SLOT, FLUSH MOUNTED, COMPLETE WITH WEATHERPROOF WALL PLATE, BRAND: NATIONAL / PANASONIC | PSRLT-17.67-MN-RECEPTACLE, ELECTRICAL, 20A, 120 / 250V, DUPLEX, 2 POLES, 3-WIRE, UNIVERSAL SLOT AND GROUNDING SLOT, FLUSH MOUNTED, COMPLETE WITH WEATHERPROOF WALL PLATE, BRAND: NATIONAL / PANASONIC | SE | 44 | 80 | CONSUMABLES | C | V1 | 1600 | ERSA | OTHERS |  |  |  | HB | UNIC HARDWARE | URL NOT FOUND |  | NATIONAL |  | PANASONIC | [5 empty] | UNIC HARDWARE | [8 empty] | CLEANSED | RECEPTACLE | ELECTRICAL | TYPE | DUPLEX | VOLTAGE RATING | 120/250 V | CURRENT RATING | 20 A | NEMA/IEC SIZE |  | NUMBER OF POLES | 2 | TERMINAL TYPE |  | NUMBER OF WIRES | 3 | DEGREE OF PROTECTION |  | MOUNTING TYPE | FLUSH | MATERIAL |  | SIZE |  | HAZARD CLASS |  | CERTIFICATION/STANDARD |  | ADDITIONAL FEATURES EN | UNIVERSAL SLOT AND GROUNDING SLOT,COMPLETE WITH WEATHERPROOF WALL PLATE,PSRLT-17.67-MN | ADDITIONAL FEATURES ES |  | ADDITIONAL FEATURES FR | [29 empty] | Production Completed
STP_005 | Data Enrichment | RYM | RYM2 | COMPLETED | 2023-01-11 | 2023-01-19 |  | PSR053363 | 053363 | PSR053363 | PSRLT-3.66-MN-RECEPTACLE, ELECTRICAL, FLUSH MOUNTED, 20A, 120 / 250V, DUPLEX, 2 POLES, 3-WIRE, UNIVERSAL SLOT AND GROUNDING SLOT, WITH GFCI, COMPLETE WITH WEATHERPROOF WALL PLATE | PSRLT-3.66-MN-RECEPTACLE, ELECTRICAL, FLUSH MOUNTED, 20A, 120 / 250V, DUPLEX, 2 POLES, 3-WIRE, UNIVERSAL SLOT AND GROUNDING SLOT, WITH GFCI, COMPLETE WITH WEATHERPROOF WALL PLATE | PC | 12 | 25 | CONSUMABLES | C | V1 | 1600 | ERSA | OTHERS |  |  |  | HB | PRECISION PROCESS CONTROL AND AUTOMATION | URL NOT FOUND | [9 empty] | PRECISION PROCESS CONTROL AND AUTOMATION | [8 empty] | CLEANSED | RECEPTACLE | ELECTRICAL | TYPE | DUPLEX | VOLTAGE RATING | 120/250 V | CURRENT RATING | 20 A | NEMA/IEC SIZE |  | NUMBER OF POLES | 2 | TERMINAL TYPE |  | NUMBER OF WIRES | 3 | DEGREE OF PROTECTION |  | MOUNTING TYPE | FLUSH | MATERIAL |  | SIZE |  | HAZARD CLASS |  | CERTIFICATION/STANDARD |  | ADDITIONAL FEATURES EN | UNIVERSAL SLOT AND GROUNDING SLOT, WITH GFCI, COMPLETE WITH WEATHERPROOF WALL PLATE,PSRLT-3.66-MN | ADDITIONAL FEATURES ES |  | ADDITIONAL FEATURES FR | [29 empty] | Production Completed
STP_005 | Data Enrichment | RYM | RYM2 | COMPLETED | 2023-01-11 | 2023-01-19 |  | PSR952024 | 952024 | PSR952024 | RECEPTACLE, DUPLEX OUTLET, 15A, 250VAC, TYPE: GROUNDING, PARALLEL SLOTS, WALL-MOUNTED | RECEPTACLE, DUPLEX OUTLET, 15A, 250VAC, TYPE: GROUNDING, PARALLEL SLOTS, WALL-MOUNTED | PC | 0 | 0 | CRITICAL | C | PD | 1600 | ERSA | OTHERS |  |  |  | EX |  | URL NOT FOUND | [18 empty] | CLEANSED | RECEPTACLE | ELECTRICAL | TYPE | DUPLEX OUTLET,GROUNDING | VOLTAGE RATING | 250 VAC | CURRENT RATING | 15 A | NEMA/IEC SIZE |  | NUMBER OF POLES |  | TERMINAL TYPE |  | NUMBER OF WIRES |  | DEGREE OF PROTECTION |  | MOUNTING TYPE | WALL | MATERIAL |  | SIZE |  | HAZARD CLASS |  | CERTIFICATION/STANDARD |  | ADDITIONAL FEATURES EN | PARALLEL SLOTS | ADDITIONAL FEATURES ES |  | ADDITIONAL FEATURES FR | [29 empty] | Production Completed
STP_005 | Data Enrichment | RYM | RYM2 | COMPLETED | 2023-01-11 | 2023-01-19 | PART NO UPDATED AS PER WEB SOURCE | PSR106354 | 106354 | PSR106354 | RECEPTACLE, FEMALE, 20 AMPS, TYPE: HBL54611 | RECEPTACLE, FEMALE, 20 AMPS, TYPE: HBL54611 | PC | 0 | 0 | CONSUMABLES | B | PD | 1600 | ERSA | OTHERS |  |  |  | EX | OSIVA ELECTRICAL SERVICES | https://www.hubbell.com/hubbell/en/Products/Electrical-Electronic/Wiring-Devices/Straight-Blade-Devices/Industrial-Receptacles/Straight-Blade-Devices-Receptacles-Single-Specification-Grade-2-Pole-3-Wire-Grounding-20A-250V-6-20R-Brown-Single-Pack/p/157392 |  |  | HBL5461 | [6 empty] | OSIVA ELECTRICAL SERVICES | [8 empty] | ENRICHED | RECEPTACLE | ELECTRICAL | TYPE | WIRE GROUNDING | VOLTAGE RATING | 250 V | CURRENT RATING | 20 A | NEMA/IEC SIZE | 6-20R | NUMBER OF POLES | 2 | TERMINAL TYPE | SCREW | NUMBER OF WIRES | 3 | DEGREE OF PROTECTION |  | MOUNTING TYPE |  | MATERIAL |  | SIZE | WD 1-5/8 X LG 3-1/4 X HT 1-3/16 IN | HAZARD CLASS |  | CERTIFICATION/STANDARD |  | ADDITIONAL FEATURES EN | CONNECTION:FEMALE | ADDITIONAL FEATURES ES |  | ADDITIONAL FEATURES FR | [29 empty] | Production Completed
STP_005 | Data Enrichment | RYM | RYM2 | COMPLETED | 2023-01-11 | 2023-01-19 |  | PSR032136 | 032136 | PSR032136 | SCREEN, P/N 2630453, MW:5.00/D:1.50, FOR FILTRATION, MATERIAL: PP, SPARE CODE: A0510.1.68; FOR ANDRITZ KMPT GMBH VERTICAL CENTRIFUGE | SCREEN, P/N 2630453, MW:5.00/D:1.50, FOR FILTRATION, MATERIAL: PP, SPARE CODE: A0510.1.68; FOR ANDRITZ KMPT GMBH VERTICAL CENTRIFUGE | PC | 1 | 1 | CONSUMABLES | B | V1 | 5920 | ERSA | OTHERS |  |  |  | HB | ANDRITZ KMPT GMBH | URL NOT FOUND |  | ANDRITZ KMPT GMBH | 2630453 | NERIN ENGINEERING | A0510.1.68 |  |  |  |  | ANDRITZ KMPT GMBH | [8 empty] | CLEANSED | SCREEN | STRAINER | TYPE |  | MESH SIZE | 5 | SIZE | DIA 1.5 MM | MATERIAL | Polypropylene | FLOW RATING |  | TEMPERATURE RATING |  | HAZARD CLASS |  | CERTIFICATION/STANDARD |  | ADDITIONAL FEATURES EN | FOR FILTRATION,VERTICAL CENTRIFUGE | ADDITIONAL FEATURES ES |  | ADDITIONAL FEATURES FR | [39 empty] | Production Completed
STP_005 | Data Enrichment | RYM | RYM2 | COMPLETED | 2023-01-11 | 2023-01-19 |  | PSR032135 | 032135 | PSR032135 | SCREEN, P/N 2630614, FOR FILTRATION, MATERIAL: PP, SPARE CODE: A0510.1.67; FOR ANDRITZ KMPT GMBH VERTICAL CENTRIFUGE | SCREEN, P/N 2630614, FOR FILTRATION, MATERIAL: PP, SPARE CODE: A0510.1.67; FOR ANDRITZ KMPT GMBH VERTICAL CENTRIFUGE | PC | 2 | 2 | CONSUMABLES | B | V1 | 5920 | ERSA | OTHERS |  |  |  | HB | ANDRITZ KMPT GMBH | URL NOT FOUND |  | ANDRITZ KMPT GMBH | 2630614 | NERIN ENGINEERING | A0510.1.67 |  |  |  |  | ANDRITZ KMPT GMBH | [8 empty] | CLEANSED | SCREEN | STRAINER | TYPE |  | MESH SIZE |  | SIZE |  | MATERIAL | Polypropylene | FLOW RATING |  | TEMPERATURE RATING |  | HAZARD CLASS |  | CERTIFICATION/STANDARD |  | ADDITIONAL FEATURES EN | FOR FILTRATION,VERTICAL CENTRIFUGE | ADDITIONAL FEATURES ES |  | ADDITIONAL FEATURES FR | [39 empty] | Production Completed
STP_005 | Data Enrichment | RYM | RYM2 | COMPLETED | 2023-01-11 | 2023-01-19 |  | PSR047240 | 047240 | PSR047240 | SCREEN, PROJECTION, VW96120S, 96 X 120 (H X W) MATTE WHITE, CEILING MOUNTED, MANUAL PULL DOWN TYPE, BRAND: VIEWTECH | SCREEN, PROJECTION, VW96120S, 96 X 120 (H X W) MATTE WHITE, CEILING MOUNTED, MANUAL PULL DOWN TYPE, BRAND: VIEWTECH | PC | 0 | 0 | CONSUMABLES | C | PD | 4090 | ERSA | OTHERS |  |  |  | EX | JVRA INDUSTRIAL SALES AND SERVICES | https://channel.com.ph/product/vw96120s/3717/ | [9 empty] | VIEWTECH ¦ JVRA INDUSTRIAL SALES AND SERVICES | VW96120S | [7 empty] | ENRICHED | SCREEN | PROJECTION | TYPE | MANUAL PULLDOWN | SCREEN SIZE | WD 120 X HT 96 IN | MATERIAL |  | COLOUR | MATTE WHITE | MOUNTING TYPE | CEILING | HAZARD CLASS |  | CERTIFICATION/STANDARD |  | ADDITIONAL FEATURES EN |  | ADDITIONAL FEATURES ES |  | ADDITIONAL FEATURES FR | [41 empty] | Production Completed
STP_005 | Data Enrichment | RYM | RYM2 | COMPLETED | 2023-01-11 | 2023-01-19 |  | PSR043048 | 043048 | PSR043048 | SCREEN, RETENTION, THICKNESS: 32 MM, O.D.: 590 MM, HOLE DIAMETER: 25 MM, MATERIAL: HARDOX 500 ABRASIVE RESISTANT, PLEASE REFER TO ATTACHED DRAWING. | SCREEN, RETENTION, THICKNESS: 32 MM, O.D.: 590 MM, HOLE DIAMETER: 25 MM, MATERIAL: HARDOX 500 ABRASIVE RESISTANT, PLEASE REFER TO ATTACHED DRAWING. | PC | 0 | 0 | CONSUMABLES | C | PD | 4090 | ERSA | OTHERS |  |  |  | EX | F.A.G. MACHINE SHOP & SERVICES CO. | URL NOT FOUND | [9 empty] | F.A.G. MACHINE SHOP & SERVICES CO. | [8 empty] | CLEANSED | SCREEN | No Modifier | TYPE | RETENTION | SCREEN SIZE |  | WIRE SIZE |  | SIZE | OD 590 X THK 32 MM | MATERIAL | STEEL HARDOX 500 | HAZARD CLASS |  | CERTIFICATION/STANDARD |  | ADDITIONAL FEATURES EN | HOLE DIAMETER:25 MM,ABRASIVE RESISTANT,PLEASE REFER TO ATTACHED DRAWING | ADDITIONAL FEATURES ES |  | ADDITIONAL FEATURES FR | [41 empty] | Production Completed
STP_005 | Data Enrichment | RYM | RYM2 | COMPLETED | 2023-01-11 | 2023-01-19 |  | PSR102522 | 102522 | PSR102522 | SCREEN, STRAINER, INSIDE SCREEN: 40 MESH | SCREEN, STRAINER, INSIDE SCREEN: 40 MESH; MATERIAL: SUS 304; STRAINER SIZE/TYPE: 40A/SY-5; REFERENCE DWG. NO. Y-031-2101; MAKER: YOSHITAKE INC., JAPAN | PC | 0 | 0 |  | C | PD | 5905 | ERSA | OTHERS | N/A | N/A | N/A | EX |  | URL NOT FOUND |  | YOSHITAKE INC., JAPAN | [12 empty] | Y-031-2101 |  |  |  | CLEANSED | SCREEN | STRAINER | TYPE |  | MESH SIZE | 40 MESH | SIZE |  | MATERIAL | STAINLESS STEEL 304 | FLOW RATING |  | TEMPERATURE RATING |  | HAZARD CLASS |  | CERTIFICATION/STANDARD |  | ADDITIONAL FEATURES EN | STRAINER SIZE/TYPE:40A/SY-5 | ADDITIONAL FEATURES ES |  | ADDITIONAL FEATURES FR | [39 empty] | Production Completed
STP_005 | Data Enrichment | RYM | RYM2 | COMPLETED | 2023-01-11 | 2023-01-19 |  | PSR038153 | 038153 | PSR038153 | SCREEN, WIRE, 100 MM MESH, 22 MM WIRE DIAMETER, FOR WL180 FLIPSCREEN | SCREEN, WIRE, 100 MM MESH, 22 MM WIRE DIAMETER, FOR WL180 FLIPSCREEN | UT | 0 | 0 | CONSUMABLES | C | PD | 4025 | ERSA | OTHERS |  |  |  | EX | MANILA OVERSEAS, INC. | URL NOT FOUND | [9 empty] | MANILA OVERSEAS, INC. | [8 empty] | CLEANSED | SCREEN | STRAINER | TYPE | WIRE | MESH SIZE | 100 MM | SIZE | DIA 22 MM (WIRE) | MATERIAL |  | FLOW RATING |  | TEMPERATURE RATING |  | HAZARD CLASS |  | CERTIFICATION/STANDARD |  | ADDITIONAL FEATURES EN | FOR WL180 FLIPSCREEN | ADDITIONAL FEATURES ES |  | ADDITIONAL FEATURES FR | [39 empty] | Production Completed
STP_005 | Data Enrichment | RYM | RYM2 | COMPLETED | 2023-01-11 | 2023-01-19 |  | PSR038150 | 038150 | PSR038150 | SCREEN, WIRE, 13 MM MESH, 5 MM WIRE DIAMETER, FOR WL180 FLIPSCREEN | SCREEN, WIRE, 13 MM MESH, 5 MM WIRE DIAMETER, FOR WL180 FLIPSCREEN | UT | 0 | 0 | CONSUMABLES | C | PD | 4025 | ERSA | OTHERS |  |  |  | EX | F.A.G. MACHINE SHOP & SERVICES CO. | URL NOT FOUND | [9 empty] | F.A.G. MACHINE SHOP & SERVICES CO. | [8 empty] | CLEANSED | SCREEN | STRAINER | TYPE | WIRE | MESH SIZE | 13 MM | SIZE | DIA 5 MM (WIRE) | MATERIAL |  | FLOW RATING |  | TEMPERATURE RATING |  | HAZARD CLASS |  | CERTIFICATION/STANDARD |  | ADDITIONAL FEATURES EN | FOR WL180 FLIPSCREEN | ADDITIONAL FEATURES ES |  | ADDITIONAL FEATURES FR | [39 empty] | Production Completed
STP_005 | Data Enrichment | RYM | RYM2 | COMPLETED | 2023-01-11 | 2023-01-19 |  | PSR056028 | 056028 | PSR056028 | PSRLT-2.67-MN-SPRING, NO. 1, P/N 8-98148-934-0, 1490MM X 90MM X 20MM, REAR LEAFSPRING, SUSPENSION GROUP; FOR ISUZU DUMP TRUCK MODEL CYZ51 | PSRLT-2.67-MN-SPRING, NO. 1, P/N 8-98148-934-0, 1490MM X 90MM X 20MM, REAR LEAFSPRING, SUSPENSION GROUP; FOR ISUZU DUMP TRUCK MODEL CYZ51 | PC | 2 | 4 | CONSUMABLES | A | V1 | 6175 | ERSA | OTHERS | P/N 8-98148-934-0 | 0003000024 | ISUZU | HB | ISUZU CEBU, INCORPORATED | http://catcar.info/isuzu/?lang=en&l=c3Q9PTYwfHxzdHM9PXsiMjAiOiJNb2RlbCIsIjMwIjoiRiZHIiwiNDAiOiIxMTY1MiAtIEZYWlwvR1haIFRIQUlMQU5EIEVVUk8zICAgICAxNSAtICAiLCI1MCI6IjQgLSBQcm9wZWxsZXIgU2hhZnQsIEF4bGVzLCBTdGVlcmluZywgU3VzcGVuc2lvbiIsIjYwIjoiNC02NSAtIFJFQVIgTEVBRiBTUFJJTkcifXx8bW9kZWxJZD09MjAwMDZ8fG1vZGVsQ29kZUlkPT0xMDAwM3x8ZXF1aXBtZW50SWQ9PTMzMDEyfHxwb3NGaWx0ZXI9PXx8Z3JvdXBJZD09NDEwMjR8fHN0czUwPT17IjIwIjoiTW9kZWwiLCIzMCI6IkYmRyIsIjQwIjoiMTE2NTIgLSBGWFpcL0dYWiBUSEFJTEFORCBFVVJPMyAgICAgMTUgLSAgIiwiNTAiOiI0IC0gUHJvcGVsbGVyIFNoYWZ0LCBBeGxlcywgU3RlZXJpbmcsIFN1c3BlbnNpb24ifXx8c3ViZ3JvdXBJZD09MTUwNzYyfHxpbWc9PXx8ZnRyPT0%3D |  | ISUZU | 8-98148-934-0 | [6 empty] | ISUZU CEBU, INCORPORATED |  | DUMP TRUCK | CYZ51 | [5 empty] | CLEANSED | SPRING | LEAF | TYPE | REAR | LEAF WIDTH |  | LEAF THICKNESS |  | EFFECTIVE LENGTH |  | LOAD CAPACITY |  | MATERIAL |  | MATERIAL SPECIFICATION |  | END TYPE |  | HAZARD CLASS |  | CERTIFICATION/STANDARD |  | ADDITIONAL FEATURES EN | PSRLT-2.67-MN | ADDITIONAL FEATURES ES |  | ADDITIONAL FEATURES FR | [35 empty] | Production Completed
STP_005 | Data Enrichment | RYM | RYM2 | COMPLETED | 2023-01-11 | 2023-01-19 |  | PSR041410 | 041410 | PSR041410 | PSRLT-2.78-MN-SPRING, P/N 92047-12600, BRAKE SYSTEM; FOR CATERPILLAR FORKLIFT MODEL DP60 | PSRLT-2.78-MN-SPRING, P/N 92047-12600, BRAKE SYSTEM; FOR CATERPILLAR FORKLIFT MODEL DP60 | PC | 3 | 5 | CONSUMABLES | A | V1 | 3730 | ERSA | OTHERS | P/N 92047-12600 | 0003000003 | CATERPILLAR | HB | MONARK EQUIPMENT CORP. | https://store.hgmforkliftparts.com/caterpillar-cat-towmotor_forklift_parts/CT92047-12600.aspx |  | CATERPILLAR | 92047-12600 | [6 empty] | MONARK EQUIPMENT CORP. |  | FORKLIFT | DP60 | [5 empty] | CLEANSED | SPRING | No Modifier | TYPE |  | SIZE |  | MATERIAL |  | MATERIAL SPECIFICATION |  | COATING/FINISH |  | HAZARD CLASS |  | CERTIFICATION/STANDARD |  | ADDITIONAL FEATURES EN | BRAKE SYSTEM,PSRLT-2.78-MN | ADDITIONAL FEATURES ES |  | ADDITIONAL FEATURES FR | [41 empty] | Production Completed
STP_005 | Data Enrichment | RYM | RYM2 | COMPLETED | 2023-01-11 | 2023-01-19 |  | PSR056029 | 056029 | PSR056029 | PSRLT-3.04-MN-SPRING, NO. 2, P/N 8-98148-935-0, 1490MM X 90MM X 20MM, REAR LEAFSPRING, SUSPENSION GROUP; FOR ISUZU DUMP TRUCK MODEL CYZ51 | PSRLT-3.04-MN-SPRING, NO. 2, P/N 8-98148-935-0, 1490MM X 90MM X 20MM, REAR LEAFSPRING, SUSPENSION GROUP; FOR ISUZU DUMP TRUCK MODEL CYZ51 | PC | 2 | 3 | CONSUMABLES | A | V1 | 6175 | ERSA | OTHERS | P/N 8-98148-935-0 | 0003000024 | ISUZU | HB | NEW COLOSSAL TRUCK AND INDUSTRIAL PARTS CORP. | http://catcar.info/isuzu/?lang=en&l=c3Q9PTYwfHxzdHM9PXsiMjAiOiJNb2RlbCIsIjMwIjoiRiZHIiwiNDAiOiIxMTY1MiAtIEZYWlwvR1haIFRIQUlMQU5EIEVVUk8zICAgICAxNSAtICAiLCI1MCI6IjQgLSBQcm9wZWxsZXIgU2hhZnQsIEF4bGVzLCBTdGVlcmluZywgU3VzcGVuc2lvbiIsIjYwIjoiNC02NSAtIFJFQVIgTEVBRiBTUFJJTkcifXx8bW9kZWxJZD09MjAwMDZ8fG1vZGVsQ29kZUlkPT0xMDAwM3x8ZXF1aXBtZW50SWQ9PTMzMDEyfHxwb3NGaWx0ZXI9PXx8Z3JvdXBJZD09NDEwMjR8fHN0czUwPT17IjIwIjoiTW9kZWwiLCIzMCI6IkYmRyIsIjQwIjoiMTE2NTIgLSBGWFpcL0dYWiBUSEFJTEFORCBFVVJPMyAgICAgMTUgLSAgIiwiNTAiOiI0IC0gUHJvcGVsbGVyIFNoYWZ0LCBBeGxlcywgU3RlZXJpbmcsIFN1c3BlbnNpb24ifXx8c3ViZ3JvdXBJZD09MTUwNzYyfHxpbWc9PXx8ZnRyPT0%3D |  | ISUZU | 8-98148-935-0 | [6 empty] | NEW COLOSSAL TRUCK AND INDUSTRIAL PARTS CORP. |  | DUMP TRUCK | CYZ51 | [5 empty] | CLEANSED | SPRING | LEAF | TYPE | REAR | LEAF WIDTH |  | LEAF THICKNESS |  | EFFECTIVE LENGTH |  | LOAD CAPACITY |  | MATERIAL |  | MATERIAL SPECIFICATION |  | END TYPE |  | HAZARD CLASS |  | CERTIFICATION/STANDARD |  | ADDITIONAL FEATURES EN | PSRLT-3.04-MN | ADDITIONAL FEATURES ES |  | ADDITIONAL FEATURES FR | [35 empty] | Production Completed
STP_005 | Data Enrichment | RYM | RYM2 | COMPLETED | 2023-01-11 | 2023-01-19 |  | PSR047768 | 047768 | PSR047768 | SPRING, CLUTCH RETURN, P/N 91351-05400, TRANSMISSION ARRANGEMENT; FOR CATERPILLAR FORKLIFT MODEL DP70NM SERIAL NO. T20D-10073 WITH ENGINE MODEL S6S | SPRING, CLUTCH RETURN, P/N 91351-05400, TRANSMISSION ARRANGEMENT; FOR CATERPILLAR FORKLIFT MODEL DP70NM SERIAL NO. T20D-10073 WITH ENGINE MODEL S6S | PC | 0 | 0 | CONSUMABLES | A | PD | 3730 | ERSA | OTHERS | 91351-05400 | 0003000003 | CATERPILLAR | EX |  | http://www.allforkliftparts.com/Products.php?model=FGC25K+(AF82E00011+%26+UP)+LPG&make=mitsubishi&sec=Brakes&search= |  | CATERPILLAR | 91351-05400 | [8 empty] | FORKLIFT WITH ENGINE | DP70NM,S6S |  |  |  | T20D-10073 |  | CLEANSED | SPRING | No Modifier | TYPE | CLUTCH | SIZE |  | MATERIAL |  | MATERIAL SPECIFICATION |  | COATING/FINISH |  | HAZARD CLASS |  | CERTIFICATION/STANDARD |  | ADDITIONAL FEATURES EN | TRANSMISSION ARRANGEMENT | ADDITIONAL FEATURES ES |  | ADDITIONAL FEATURES FR | [41 empty] | Production Completed
STP_005 | Data Enrichment | RYM | RYM2 | COMPLETED | 2023-01-11 | 2023-01-19 |  | PSR047988 | 047988 | PSR047988 | SPRING, COIL, WIRE DIAMETER: 0.6 MM, I.D: 5.3 MM, O.D: 6.75 MM, PITCH: 2.5 MM, LENGTH: 35 MM | SPRING, COIL, WIRE DIAMETER: 0.6 MM, I.D: 5.3 MM, O.D: 6.75 MM, PITCH: 2.5 MM, LENGTH: 35 MM | PC | 0 | 0 | CONSUMABLES | C | PD | 5920 | ERSA | OTHERS |  |  |  | EX | WELL-ENGINEERED PRODUCTS COMPANY, INC. | URL NOT FOUND | [9 empty] | WELL-ENGINEERED PRODUCTS COMPANY, INC. | [8 empty] | CLEANSED | SPRING | HELICAL/COIL | TYPE |  | SIZE | ID 5.3 X OD 6.75 MM | WIRE SIZE | DIA 0.6 MM | FREE LENGTH | 35 MM | MATERIAL |  | MATERIAL SPECIFICATION |  | LOAD CAPACITY |  | NUMBER OF COILS |  | END TYPE |  | MEAN COIL DIAMETER |  | HAZARD CLASS |  | CERTIFICATION/STANDARD |  | ADDITIONAL FEATURES EN | PITCH SIZE:2.5 MM | ADDITIONAL FEATURES ES |  | ADDITIONAL FEATURES FR | [31 empty] | Production Completed
STP_005 | Data Enrichment | RYM | RYM2 | COMPLETED | 2023-01-11 | 2023-01-19 |  | PSR011033 | 011033 | PSR011033 | SPRING, COMPRESSION, BUGGY STOPPER, TYPE: TF20 X100, MAKER: MESCO/KAWAZOE | SPRING, COMPRESSION, BUGGY STOPPER, TYPE: TF20 X100, MAKER: MESCO/KAWAZOE | PC | 0 | 0 | CONSUMABLES | B | PD | 5920 | ERSA | OTHERS | TYPE: TF20 X100 |  | MESCO/KAWAZOE | EX | MESCO, INC. | URL NOT FOUND |  | MESCO | TF20 X100 | KAWAZOE | [5 empty] | MESCO, INC. | [8 empty] | CLEANSED | SPRING | COMPRESSION | TYPE | BUGGY STOPPER | OUTSIDE DIAMETER | 20 MM | WIRE SIZE |  | FREE LENGTH | 100 MM | LOAD CAPACITY |  | MATERIAL |  | MATERIAL SPECIFICATION |  | NUMBER OF COILS |  | HAZARD CLASS |  | CERTIFICATION/STANDARD |  | ADDITIONAL FEATURES EN |  | ADDITIONAL FEATURES ES |  | ADDITIONAL FEATURES FR | [35 empty] | Production Completed
STP_005 | Data Enrichment | RYM | RYM2 | COMPLETED | 2023-01-11 | 2023-01-19 |  | PSR055292 | 055292 | PSR055292 | SPRING, DRYLOCK, P/N 42, FOR WILFLEY PUMP MODEL A7, SIZE 6 x 4-10, SERIAL NO. A703396, MAKER: A. R. WILFLEY AND SONS, INC. | SPRING, DRYLOCK, P/N 42, FOR WILFLEY PUMP MODEL A7, SIZE 6 x 4-10, SERIAL NO. A703396, MAKER: A. R. WILFLEY AND SONS, INC. | PC | 1 | 2 | CONSUMABLES | B | V1 | 3000 | ERSA | OTHERS | P/N 42 | 0003000371 | WILFLEY A R AND SONS | HB |  | https://www.wilfley.com/lit/drylock/drylock-1-supplementary-assembly-guide.pdf |  | WILFLEY A R AND SONS | 42 | [8 empty] | PUMP SIZE 6 X 4-10 | A7 |  |  |  | A703396 |  | CLEANSED | SPRING | No Modifier | TYPE | DRYLOCK | SIZE |  | MATERIAL |  | MATERIAL SPECIFICATION |  | COATING/FINISH |  | HAZARD CLASS |  | CERTIFICATION/STANDARD |  | ADDITIONAL FEATURES EN |  | ADDITIONAL FEATURES ES |  | ADDITIONAL FEATURES FR | [41 empty] | Production Completed
STP_005 | Data Enrichment | RYM | RYM2 | COMPLETED | 2023-01-11 | 2023-01-19 |  | PSR055317 | 055317 | PSR055317 | SPRING, DRYLOCK, P/N 42, FOR WILFLEY PUMP MODEL A9, SIZE 4 X 3-8, SERIAL NO. A900409, MAKER: A. R. WILFLEY AND SONS, INC. | SPRING, DRYLOCK, P/N 42, FOR WILFLEY PUMP MODEL A9, SIZE 4 X 3-8, SERIAL NO. A900409, MAKER: A. R. WILFLEY AND SONS, INC. | PC | 1 | 2 | CONSUMABLES | B | V1 | 3000 | ERSA | OTHERS | P/N 42 | 0003000371 | WILFLEY A R AND SONS | HB |  | https://www.wilfley.com/lit/drylock/drylock-1-supplementary-assembly-guide.pdf |  | WILFLEY A R AND SONS | 42 | [8 empty] | PUMP SIZE 4 X 3-8 | A9 |  |  |  | A900409 |  | CLEANSED | SPRING | No Modifier | TYPE | DRYLOCK | SIZE |  | MATERIAL |  | MATERIAL SPECIFICATION |  | COATING/FINISH |  | HAZARD CLASS |  | CERTIFICATION/STANDARD |  | ADDITIONAL FEATURES EN |  | ADDITIONAL FEATURES ES |  | ADDITIONAL FEATURES FR | [41 empty] | Production Completed
STP_005 | Data Enrichment | RYM | RYM2 | COMPLETED | 2023-01-11 | 2023-01-19 |  | PSR943828 | 943828 | PSR943828 | SPRING, DRYLOCK, P/N 42, SIZE: 2 X 1-10, MATERIAL: LOW CARBON 316, MEDIUM: ELECTROLYTE, MAKER: A. R. WILFLEY AND SONS, INC. | SPRING, DRYLOCK, P/N 42, SIZE: 2 X 1-10, MATERIAL: LOW CARBON 316, MEDIUM: ELECTROLYTE, MAKER: A. R. WILFLEY AND SONS, INC. | PC | 0 | 0 | CONSUMABLES | A | PD | 5920 | ERSA | OTHERS | P/N 42 | 0003000371 | WILFLEY A R AND SONS | EX |  | https://www.wilfley.com/lit/drylock/drylock-1-supplementary-assembly-guide.pdf |  | WILFLEY A R AND SONS | 42 | [15 empty] | CLEANSED | SPRING | No Modifier | TYPE | DRYLOCK | SIZE |  | MATERIAL | LOW CARBON 316 | MATERIAL SPECIFICATION |  | COATING/FINISH |  | HAZARD CLASS |  | CERTIFICATION/STANDARD |  | ADDITIONAL FEATURES EN | MEDIUM: ELECTROLYTE,FOR SIZE 2 X 1-10 | ADDITIONAL FEATURES ES |  | ADDITIONAL FEATURES FR | [41 empty] | Production Completed
STP_005 | Data Enrichment | RYM | RYM2 | COMPLETED | 2023-01-11 | 2023-01-19 |  | PSR947024 | 947024 | PSR947024 | SPRING, DRYLOCK, SIZE: 3 X 1.5-8, P/N 42, MATERIAL: LOW CARBON 316, MEDIUM: SELENIUM, MAKER: A. R. WILFLEY AND SONS, INC. | SPRING, DRYLOCK, SIZE: 3 X 1.5-8, P/N 42, MATERIAL: LOW CARBON 316, MEDIUM: SELENIUM, MAKER: A. R. WILFLEY AND SONS, INC. | PC | 0 | 0 | CRITICAL | B | PD | 5920 | ERSA | OTHERS | P/N 42 | 0003000371 | WILFLEY A R AND SONS | EX | A. R. WILFLEY AND SONS, INC. | https://www.wilfley.com/lit/drylock/drylock-1-supplementary-assembly-guide.pdf |  | WILFLEY A R AND SONS | 42 | [6 empty] | A. R. WILFLEY AND SONS, INC. | [8 empty] | CLEANSED | SPRING | No Modifier | TYPE | DRYLOCK | SIZE |  | MATERIAL | LOW CARBON 316 | MATERIAL SPECIFICATION |  | COATING/FINISH |  | HAZARD CLASS |  | CERTIFICATION/STANDARD |  | ADDITIONAL FEATURES EN | MEDIUM: SELENIUM,FOR SIZE 3 X 1.5-8 | ADDITIONAL FEATURES ES |  | ADDITIONAL FEATURES FR | [41 empty] | Production Completed
STP_005 | Data Enrichment | RYM | RYM2 | COMPLETED | 2023-01-11 | 2023-01-19 |  | PSR037361 | 037361 | PSR037361 | SPRING, EARTH, HORN SWITCH, P/N 91354-05600, STEERING WHEEL GROUP; FOR CATERPILLAR FORKLIFT MODEL DP60 | SPRING, EARTH, HORN SWITCH, P/N 91354-05600, STEERING WHEEL GROUP; FOR CATERPILLAR FORKLIFT MODEL DP60 | PC | 0 | 0 | CRITICAL | A | PD | 3730 | ERSA | OTHERS | 91354-05600 | 0003000003 | CATERPILLAR | EX | MONARK EQUIPMENT CORP. | https://www.finditparts.com/products/11433013/mitsubishi-slash-caterpillar-91354-05600 |  | CATERPILLAR | 91354-05600 | [6 empty] | MONARK EQUIPMENT CORP. |  | FORKLIFT | DP60 | [5 empty] | CLEANSED | SPRING | No Modifier | TYPE |  | SIZE |  | MATERIAL |  | MATERIAL SPECIFICATION |  | COATING/FINISH |  | HAZARD CLASS |  | CERTIFICATION/STANDARD |  | ADDITIONAL FEATURES EN | STEERING WHEEL GROUP | ADDITIONAL FEATURES ES |  | ADDITIONAL FEATURES FR | [41 empty] | Production Completed
STP_005 | Data Enrichment | RYM | RYM2 | COMPLETED | 2023-01-11 | 2023-01-19 |  | PSR049942 | 049942 | PSR049942 | SPRING, EXHAUST, P/N 764098, ENGINE EXHA | SPRING, EXHAUST, P/N 764098, ENGINE EXHAUST GROUP; FOR TENNANT STREET SWEEPER MODEL 331000 | PC | 0 | 0 |  | B | PD | 6175 | ERSA | OTHERS | 764098 | 3000358 | TENNANT STREET SWEEPER MODEL 331000 | EX |  | https://www.tennantco.com/content/dam/tennant/tennantco/products/machines/sweeper%20riders/Sentinel/operator-parts-manual/331000.pdf |  | TENNANT | 764098 | [8 empty] | STREET SWEEPER | 331000 | [5 empty] | CLEANSED | SPRING | No Modifier | TYPE | EXHAUST | SIZE |  | MATERIAL |  | MATERIAL SPECIFICATION |  | COATING/FINISH |  | HAZARD CLASS |  | CERTIFICATION/STANDARD |  | ADDITIONAL FEATURES EN |  | ADDITIONAL FEATURES ES |  | ADDITIONAL FEATURES FR | [41 empty] | Production Completed
STP_005 | Data Enrichment | RYM | RYM2 | COMPLETED | 2023-01-11 | 2023-01-19 |  | PSR023010 | 023010 | PSR023010 | SPRING, FREEWHEEL STATOR, P/N 8P-7858, TORQUE CONVERTER GROUP; FOR CATERPILLAR® ENGINE MODEL C7 MOUNTED ON MODEL 950H WHEEL LOADER J5J / JAD SERIES | SPRING, FREEWHEEL STATOR, P/N 8P-7858, TORQUE CONVERTER GROUP; FOR CATERPILLAR® ENGINE MODEL C7 MOUNTED ON MODEL 950H WHEEL LOADER J5J / JAD SERIES | PC | 0 | 0 | CONSUMABLES | A | PD | 3730 | ERSA | OTHERS | 8P-7858 | 0003000003 | CATERPILLAR | EX |  | https://parts.cat.com/en/catcorp/8P-7858 |  | CATERPILLAR | 8P-7858 | [8 empty] | ENGINE MOUNTED ON MODEL 950H WHEEL LOADER | 950H,J5J/JAD,C7 | [5 empty] | CLEANSED | SPRING | No Modifier | TYPE | FREEWHEEL STATOR | SIZE |  | MATERIAL |  | MATERIAL SPECIFICATION |  | COATING/FINISH |  | HAZARD CLASS |  | CERTIFICATION/STANDARD |  | ADDITIONAL FEATURES EN |  | ADDITIONAL FEATURES ES |  | ADDITIONAL FEATURES FR | [41 empty] | Production Completed
STP_005 | Data Enrichment | RYM | RYM2 | COMPLETED | 2023-01-11 | 2023-01-19 |  | PSR936053 | 936053 | PSR936053 | SPRING, GAS, TRACTION, P/N 9VLM-000-022-00, FOR ULTRAFLEX CS2; MFR: ULTRAFLEX POWER TECHNOLOGIES | SPRING, GAS, TRACTION, P/N 9VLM-000-022-00, FOR ULTRAFLEX CS2; MFR: ULTRAFLEX POWER TECHNOLOGIES | PC | 0 | 0 | CRITICAL | B | PD | 4090 | ERSA | OTHERS |  |  |  | EX | ULTRAFLEX CORPORATION LTD | URL NOT FOUND |  | ULTRAFLEX POWER TECHNOLOGIES | 9VLM-000-022-00 | [6 empty] | ULTRAFLEX CORPORATION LTD | [8 empty] | CLEANSED | SPRING | No Modifier | TYPE | GAS,TRACTION | SIZE |  | MATERIAL |  | MATERIAL SPECIFICATION |  | COATING/FINISH |  | HAZARD CLASS |  | CERTIFICATION/STANDARD |  | ADDITIONAL FEATURES EN | FOR ULTRAFLEX CS2 | ADDITIONAL FEATURES ES |  | ADDITIONAL FEATURES FR | [41 empty] | Production Completed
STP_005 | Data Enrichment | RYM | RYM2 | COMPLETED | 2023-01-11 | 2023-01-19 |  | PSR043663 | 043663 | PSR043663 | SPRING, GOVERNOR, P/N 171353-61710, ENGI | SPRING, GOVERNOR, P/N 171353-61710, ENGINE SHUT OFF GROUP; FOR HITACHI MINI HYDRAULIC EXCAVATOR MODEL ZX10U-2, SERIAL NO. NOHCM1MP00E00011967 | PC | 0 | 0 |  | B | PD | 3740 | ERSA | OTHERS | 171353-61710 | 3000004 | HITACHI | EX |  | https://truonglinhparts.com/phu-tung-hitachi-zx17u-2-zx17una-2-4 |  | HITACHI | 171353-61710 | [8 empty] | MINI HYDRAULIC EXCAVATOR | ZX10U-2 |  |  |  | NOHCM1MP00E00011967 |  | CLEANSED | SPRING | No Modifier | TYPE | GOVERNOR | SIZE |  | MATERIAL |  | MATERIAL SPECIFICATION |  | COATING/FINISH |  | HAZARD CLASS |  | CERTIFICATION/STANDARD |  | ADDITIONAL FEATURES EN |  | ADDITIONAL FEATURES ES |  | ADDITIONAL FEATURES FR | [41 empty] | Production Completed
STP_005 | Data Enrichment | RYM | RYM2 | COMPLETED | 2023-01-11 | 2023-01-19 |  | PSR037360 | 037360 | PSR037360 | SPRING, HORN SWITCH, P/N 91255-01800, STEERING WHEEL GROUP; FOR CATERPILLAR FORKLIFT MODEL DP60 | SPRING, HORN SWITCH, P/N 91255-01800, STEERING WHEEL GROUP; FOR CATERPILLAR FORKLIFT MODEL DP60 | PC | 0 | 0 | CONSUMABLES | A | PD | 3730 | ERSA | OTHERS | 91255-01800 | 0003000003 | CATERPILLAR | EX | MONARK EQUIPMENT CORP. | https://www.finditparts.com/products/11432957/mitsubishi-slash-caterpillar-91255-01800 |  | CATERPILLAR | 91255-01800 | [6 empty] | MONARK EQUIPMENT CORP. |  | FORKLIFT | DP60 | [5 empty] | CLEANSED | SPRING | No Modifier | TYPE | HORN SWITCH | SIZE |  | MATERIAL |  | MATERIAL SPECIFICATION |  | COATING/FINISH |  | HAZARD CLASS |  | CERTIFICATION/STANDARD |  | ADDITIONAL FEATURES EN |  | ADDITIONAL FEATURES ES |  | ADDITIONAL FEATURES FR | [41 empty] | Production Completed
STP_005 | Data Enrichment | RYM | RYM2 | COMPLETED | 2023-01-11 | 2023-01-19 |  | PSR022982 | 022982 | PSR022982 | SPRING, HOUSING ASSEMBLY, PLANETARY, P/N 9G-5828, TRANSMISSION ARRANGEMENT; FOR CATERPILLAR® ENGINE MODEL C7 MOUNTED ON MODEL 950H WHEEL LOADER J5J / JAD SERIES | SPRING, HOUSING ASSEMBLY, PLANETARY, P/N 9G-5828, TRANSMISSION ARRANGEMENT; FOR CATERPILLAR® ENGINE MODEL C7 MOUNTED ON MODEL 950H WHEEL LOADER J5J / JAD SERIES | PC | 0 | 0 | CONSUMABLES | A | PD | 3730 | ERSA | OTHERS | 9G-5828 | 0003000003 | CATERPILLAR | EX |  | https://parts.cat.com/en/catcorp/9G-5828 |  | CATERPILLAR | 9G-5828 | [8 empty] | ENGINE MOUNTED ON MODEL 950H WHEEL LOADER | 950H,J5J/JAD,C7 | [5 empty] | CLEANSED | SPRING | No Modifier | TYPE | PLANTETARY | SIZE |  | MATERIAL |  | MATERIAL SPECIFICATION |  | COATING/FINISH |  | HAZARD CLASS |  | CERTIFICATION/STANDARD |  | ADDITIONAL FEATURES EN | TRANSMISSION ARRANGEMENT | ADDITIONAL FEATURES ES |  | ADDITIONAL FEATURES FR | [41 empty] | Production Completed
STP_005 | Data Enrichment | RYM | RYM2 | COMPLETED | 2023-01-11 | 2023-01-19 |  | PSR051769 | 051769 | PSR051769 | SPRING, INJECTION VALVE, P/N J39010, FOR | SPRING, INJECTION VALVE, P/N J39010, FOR METERING PUMP SERIES 200; MFR: CHEMTECH | PC | 0 | 0 |  | C | PD | 3000 | ERSA | OTHERS | N/A | N/A | N/A | EX |  | https://cannonwater.com/j39010-chem-tech-pressure-spring-for-injector/ |  | CHEMTECH | J39010 | [8 empty] | METERING PUMP | 200 | [5 empty] | CLEANSED | SPRING | VALVE | TYPE | INJECTION | FREE LENGTH |  | LOAD CAPACITY |  | SIZE |  | MATERIAL |  | NUMBER OF COILS |  | HAZARD CLASS |  | CERTIFICATION/STANDARD |  | ADDITIONAL FEATURES EN |  | ADDITIONAL FEATURES ES |  | ADDITIONAL FEATURES FR | [39 empty] | Production Completed
STP_005 | Data Enrichment | RYM | RYM2 | COMPLETED | 2023-01-11 | 2023-01-19 |  | PSR041482 | 041482 | PSR041482 | SPRING, INNER, P/N 92228-05900, CONTROL | SPRING, INNER, P/N 92228-05900, CONTROL VALVE ASSEMBLY GROUP; FOR CATERPILLAR FORKLIFT MODEL DP60 | PC | 0 | 0 |  | A | PD | 3730 | ERSA | OTHERS | 92228-05900 | 3000003 | CATERPILLAR | EX |  | http://www.forkliftmurah.com/product/spring-forklift-mitsubishi-92228-05900-p827650.aspx |  | CATERPILLAR | 92228-05900 | [8 empty] | CONTROL VALVE ASSEMBLY,FORKLIFT | DP60 | [5 empty] | CLEANSED | SPRING | VALVE | TYPE | INNER | FREE LENGTH |  | LOAD CAPACITY |  | SIZE |  | MATERIAL |  | NUMBER OF COILS |  | HAZARD CLASS |  | CERTIFICATION/STANDARD |  | ADDITIONAL FEATURES EN |  | ADDITIONAL FEATURES ES |  | ADDITIONAL FEATURES FR | [39 empty] | Production Completed
STP_005 | Data Enrichment | RYM | RYM2 | COMPLETED | 2023-01-11 | 2023-01-19 |  | PSR106665 | 106665 | PSR106665 | SPRING, LEAF, NO. 1, P/N 55020-90174-1, 1610MM C-C OF BUSHING X 80MM X 15MM, WITH BUSHING, REAR SUSPENSION GROUP; FOR NISSAN PASSENGER BUS MODE PKB212N | SPRING, LEAF, NO. 1, P/N 55020-90174-1, 1610MM C-C OF BUSHING X 80MM X 15MM, WITH BUSHING, REAR SUSPENSION GROUP; FOR NISSAN PASSENGER BUS MODE PKB212N | PC | 2 | 3 | CONSUMABLES | A | V1 | 5955 | ERSA | OTHERS |  |  |  | HB | COLUMBIAN MOTORS CORPORATION | URL NOT FOUND |  | NISSAN | 55020-90174-1 | [6 empty] | COLUMBIAN MOTORS CORPORATION |  | PASSENGER BUS | PKB212N | [5 empty] | CLEANSED | SPRING | LEAF | TYPE | REAR | LEAF WIDTH |  | LEAF THICKNESS |  | EFFECTIVE LENGTH |  | LOAD CAPACITY |  | MATERIAL |  | MATERIAL SPECIFICATION |  | END TYPE |  | HAZARD CLASS |  | CERTIFICATION/STANDARD |  | ADDITIONAL FEATURES EN | WITH BUSHING,SUSPENSION GROUP,NO.1 | ADDITIONAL FEATURES ES |  | ADDITIONAL FEATURES FR | [35 empty] | Production Completed
STP_005 | Data Enrichment | RYM | RYM2 | COMPLETED | 2023-01-11 | 2023-01-19 |  | PSR105800 | 105800 | PSR105800 | SPRING, LEAF, P/N 1-51132-962-0, NO. 2, FRONT, SUSPENSION GROUP; FOR ISUZU DUMP TRUCK MODEL CYZ51K9 | SPRING, LEAF, P/N 1-51132-962-0, NO. 2, FRONT, SUSPENSION GROUP; FOR ISUZU DUMP TRUCK MODEL CYZ51K9 | PC | 0 | 0 | CONSUMABLES | A | PD | 6175 | ERSA | OTHERS | 1-51132-962-0 | 0003000024 | ISUZU | EX |  | https://www.diesel-dv.ru/catalog/podveska/ressory/listy_ressor/3647709/ |  | ISUZU | 1-51132-962-0 | [8 empty] | DUMP TRUCK | CYZ51K9 | [5 empty] | CLEANSED | SPRING | LEAF | TYPE | FRONT | LEAF WIDTH |  | LEAF THICKNESS |  | EFFECTIVE LENGTH |  | LOAD CAPACITY |  | MATERIAL |  | MATERIAL SPECIFICATION |  | END TYPE |  | HAZARD CLASS |  | CERTIFICATION/STANDARD |  | ADDITIONAL FEATURES EN | SUSPENSION GROUP | ADDITIONAL FEATURES ES |  | ADDITIONAL FEATURES FR | [35 empty] | Production Completed
STP_005 | Data Enrichment | RYM | RYM2 | COMPLETED | 2023-01-11 | 2023-01-19 |  | PSR038092 | 038092 | PSR038092 | SPRING, LH & RH, P/N C-52-11254-15160, B | SPRING, LH & RH, P/N C-52-11254-15160, BRAKE SYSTEM; FOR TCM FORKLIFT MODEL FD60Z8 | PC | 0 | 0 |  | A | PD | 6175 | ERSA | OTHERS | N/A | N/A | N/A | EX |  | https://phutungxenanghang.net/en/technical-assistance/fd50t9-tcm-parts-645.html |  | TCM | C-52-11254-15160 | [8 empty] | FORKLIFT | FD60Z8 | [5 empty] | CLEANSED | SPRING | No Modifier | TYPE | LEFT HAND,RIGHT HAND | SIZE |  | MATERIAL |  | MATERIAL SPECIFICATION |  | COATING/FINISH |  | HAZARD CLASS |  | CERTIFICATION/STANDARD |  | ADDITIONAL FEATURES EN |  | ADDITIONAL FEATURES ES |  | ADDITIONAL FEATURES FR | [41 empty] | Production Completed
STP_005 | Data Enrichment | RYM | RYM2 | COMPLETED | 2023-01-11 | 2023-01-19 |  | PSR022883 | 022883 | PSR022883 | SPRING, LOWER, PARKING BRAKE, TRANSFER OUTPUT, ENGINE, P/N 7F-9578, ENGINE ARRANGEMENT; FOR CATERPILLAR® ENGINE MODEL C7 MOUNTED ON MODEL 950H WHEEL LOADER J5J / JAD SERIES | SPRING, LOWER, PARKING BRAKE, TRANSFER OUTPUT, ENGINE, P/N 7F-9578, ENGINE ARRANGEMENT; FOR CATERPILLAR® ENGINE MODEL C7 MOUNTED ON MODEL 950H WHEEL LOADER J5J / JAD SERIES | PC | 0 | 0 | CONSUMABLES | A | PD | 3730 | ERSA | OTHERS | 7F-9578 | 0003000003 | CATERPILLAR | EX |  | https://parts.cat.com/en/catcorp/7F-9578 |  | CATERPILLAR | 7F-9578 | [8 empty] | ENGINE MOUNTED ON MODEL 950H WHEEL LOADER | 950H,J5J/JAD,C7 | [5 empty] | CLEANSED | SPRING | No Modifier | TYPE |  | SIZE |  | MATERIAL |  | MATERIAL SPECIFICATION |  | COATING/FINISH |  | HAZARD CLASS |  | CERTIFICATION/STANDARD |  | ADDITIONAL FEATURES EN | ENGINE ARRANGEMENT | ADDITIONAL FEATURES ES |  | ADDITIONAL FEATURES FR | [41 empty] | Production Completed
STP_005 | Data Enrichment | RYM | RYM2 | COMPLETED | 2023-01-11 | 2023-01-19 |  | PSR953387 | 953387 | PSR953387 | SPRING, P/N: 225-5638, ROCKER ARM GP, ENGINE ARRANGEMENT, FOR CATERPILLAR FRONT END LOADER MODEL 950L SERIAL NO.: LXX10396 WITH ENGINE MODEL: C7.7, MNFR: CATERPILLAR | SPRING, P/N: 225-5638, ROCKER ARM GP, ENGINE ARRANGEMENT, FOR CATERPILLAR FRONT END LOADER MODEL 950L SERIAL NO.: LXX10396 WITH ENGINE MODEL: C7.7, MNFR: CATERPILLAR | AY | 0 | 0 | CONSUMABLES | C | PD | 5955 | ERSA | OTHER | 225-5638 | 0003000003 | CATERPILLAR | EX |  | https://www.energypower.com.au/live/extranet/Manuals/Parts%20and%20Operations%20Manuals/M0077536EN-US.pdf |  | CATERPILLAR | 225-5638 | [8 empty] | FRONT END LOADER WITH ENGINE | 950L,C7.7 |  |  |  | LXX10396 |  | CLEANSED | SPRING | No Modifier | TYPE |  | SIZE |  | MATERIAL |  | MATERIAL SPECIFICATION |  | COATING/FINISH |  | HAZARD CLASS |  | CERTIFICATION/STANDARD |  | ADDITIONAL FEATURES EN |  | ADDITIONAL FEATURES ES |  | ADDITIONAL FEATURES FR | [41 empty] | Production Completed
STP_005 | Data Enrichment | RYM | RYM2 | COMPLETED | 2023-01-11 | 2023-01-19 |  | PSR046969 | 046969 | PSR046969 | SPRING, PAWL, ITEM NO. 16, P/N 22D-183, MODEL: PD90L, MFR: FURUKAWA CO.,LTD | SPRING, PAWL, ITEM NO. 16, P/N 22D-183, MODEL: PD90L, MFR: FURUKAWA CO.,LTD | PC | 6 | 12 | CONSUMABLES | B | V1 | 5920 | ERSA | OTHERS | 22D-183 | 0003000022 | FURUKAWA | HB | PETI TRADING INC. | https://www.mfgsupply.com/22-183.html |  | FURUKAWA | 22D-183 | [6 empty] | PETI TRADING INC. | [8 empty] | CLEANSED | SPRING | No Modifier | TYPE | PAWL | SIZE |  | MATERIAL |  | MATERIAL SPECIFICATION |  | COATING/FINISH |  | HAZARD CLASS |  | CERTIFICATION/STANDARD |  | ADDITIONAL FEATURES EN |  | ADDITIONAL FEATURES ES |  | ADDITIONAL FEATURES FR | [41 empty] | Production Completed
STP_005 | Data Enrichment | RYM | RYM2 | COMPLETED | 2023-01-11 | 2023-01-19 |  | PSR022952 | 022952 | PSR022952 | SPRING, PLANETARY, P/N 9G-1234, TRANSMISSION ARRANGEMENT; FOR CATERPILLAR® ENGINE MODEL C7 MOUNTED ON MODEL 950H WHEEL LOADER J5J / JAD SERIES | SPRING, PLANETARY, P/N 9G-1234, TRANSMISSION ARRANGEMENT; FOR CATERPILLAR® ENGINE MODEL C7 MOUNTED ON MODEL 950H WHEEL LOADER J5J / JAD SERIES | PC | 0 | 0 | CONSUMABLES | A | PD | 3730 | ERSA | OTHERS | 9G-1234 | 0003000003 | CATERPILLAR | EX |  | https://parts.cat.com/en/catcorp/9G-1234 |  | CATERPILLAR | 9G-1234 | [8 empty] | ENGINE MOUNTED ON MODEL 950H WHEEL LOADER | 950H,J5J/JAD,C7 | [5 empty] | CLEANSED | SPRING | No Modifier | TYPE | PLANTETARY | SIZE |  | MATERIAL |  | MATERIAL SPECIFICATION |  | COATING/FINISH |  | HAZARD CLASS |  | CERTIFICATION/STANDARD |  | ADDITIONAL FEATURES EN | TRANSMISSION ARRANGEMENT | ADDITIONAL FEATURES ES |  | ADDITIONAL FEATURES FR | [41 empty] | Production Completed
STP_005 | Data Enrichment | RYM | RYM2 | COMPLETED | 2023-01-11 | 2023-01-19 |  | PSR043861 | 043861 | PSR043861 | SPRING, PLATE, P/N 6915167827, FOR ATLAS | SPRING, PLATE, P/N 6915167827, FOR ATLAS COPCO EXPANSION TURBINE TYPE ETF 125NS, MACHINE NO. 15-2946/15-2947, LINDE ID.NO.: A86499; MFR: ATLAS COPCO ENERGAS GmbH | PC | 0 | 0 |  | C | PD | 5920 | ERSA | OTHERS | 6915167827 | 3000000 | ATLAS COPCO | EX |  | URL NOT FOUND |  | ATLAS COPCO | 6915167827 | [8 empty] | TURBINE LINDE ID NO A86499 | ETF 125NS,15-2946/15-2947 | [5 empty] | CLEANSED | SPRING | No Modifier | TYPE | PLATE | SIZE |  | MATERIAL |  | MATERIAL SPECIFICATION |  | COATING/FINISH |  | HAZARD CLASS |  | CERTIFICATION/STANDARD |  | ADDITIONAL FEATURES EN |  | ADDITIONAL FEATURES ES |  | ADDITIONAL FEATURES FR | [41 empty] | Production Completed
STP_005 | Data Enrichment | RYM | RYM2 | COMPLETED | 2023-01-11 | 2023-01-19 |  | PSR022985 | 022985 | PSR022985 | SPRING, PLATE, PLANETARY, P/N 3T-7584, TRANSMISSION ARRANGEMENT; FOR CATERPILLAR® ENGINE MODEL C7 MOUNTED ON MODEL 950H WHEEL LOADER J5J / JAD SERIES | SPRING, PLATE, PLANETARY, P/N 3T-7584, TRANSMISSION ARRANGEMENT; FOR CATERPILLAR® ENGINE MODEL C7 MOUNTED ON MODEL 950H WHEEL LOADER J5J / JAD SERIES | PC | 0 | 0 | CONSUMABLES | A | PD | 3730 | ERSA | OTHERS | 3T-7584 | 0003000003 | CATERPILLAR | EX |  | https://parts.cat.com/en/catcorp/3T-7584 |  | CATERPILLAR | 3T-7584 | [8 empty] | ENGINE MOUNTED ON MODEL 950H WHEEL LOADER | 950H,J5J/JAD,C7 | [5 empty] | CLEANSED | SPRING | No Modifier | TYPE | PLANTETARY | SIZE |  | MATERIAL |  | MATERIAL SPECIFICATION |  | COATING/FINISH |  | HAZARD CLASS |  | CERTIFICATION/STANDARD |  | ADDITIONAL FEATURES EN | TRANSMISSION ARRANGEMENT | ADDITIONAL FEATURES ES |  | ADDITIONAL FEATURES FR | [41 empty] | Production Completed
STP_005 | Data Enrichment | RYM | RYM2 | COMPLETED | 2023-01-11 | 2023-01-19 |  | PSR041518 | 041518 | PSR041518 | SPRING, REBOUND, P/N WG9112340049, BRAKE SYSTEM; FOR HOWO DUMPTRUCK MODEL ZZ3257N3847A (VIN: LZZ5ELSDXFW114585) WITH ENGINE MODEL WD615.47 / SERIAL NO. 150907016077 | SPRING, REBOUND, P/N WG9112340049, BRAKE SYSTEM; FOR HOWO DUMPTRUCK MODEL ZZ3257N3847A (VIN: LZZ5ELSDXFW114585) WITH ENGINE MODEL WD615.47 / SERIAL NO. 150907016077 | PC | 0 | 0 | CONSUMABLES | A | PD | 6175 | ERSA | OTHERS |  |  |  | EX | ORMOC LIBERTY MARKETING, INC. | https://www.topleadzzl.com/sinotruk-genuine-return-spring-spare-parts-for-sinotruk-howo-part-no-wg9112340049_p722.html |  | HOWO | WG9112340049 | [6 empty] | ORMOC LIBERTY MARKETING, INC. |  | DUMPTRUCK VIN LZZ5ELSDXFW114585 WITH ENGINE | ZZ3257N3847A,WD615.47 |  |  |  | 150907016077 |  | CLEANSED | SPRING | No Modifier | TYPE | REBOUND | SIZE |  | MATERIAL |  | MATERIAL SPECIFICATION |  | COATING/FINISH |  | HAZARD CLASS |  | CERTIFICATION/STANDARD |  | ADDITIONAL FEATURES EN | BRAKE SYSTEM | ADDITIONAL FEATURES ES |  | ADDITIONAL FEATURES FR | [41 empty] | Production Completed
STP_005 | Data Enrichment | RYM | RYM2 | COMPLETED | 2023-01-11 | 2023-01-19 |  | PSR041517 | 041517 | PSR041517 | SPRING, REBOUND, P/N WG9981341006, BRAKE SYSTEM; FOR HOWO DUMPTRUCK MODEL ZZ3257N3847A (VIN: LZZ5ELSDXFW114585) WITH ENGINE MODEL WD615.47 / SERIAL NO. 150907016077 | SPRING, REBOUND, P/N WG9981341006, BRAKE SYSTEM; FOR HOWO DUMPTRUCK MODEL ZZ3257N3847A (VIN: LZZ5ELSDXFW114585) WITH ENGINE MODEL WD615.47 / SERIAL NO. 150907016077 | PC | 0 | 0 | CONSUMABLES | A | PD | 6175 | ERSA | OTHERS |  |  |  | EX | ORMOC LIBERTY MARKETING, INC. | https://www.chinatruckparts.com/38-sinotruk-howo-parts-return-spring-wg9981341006-for-sale.html |  | HOWO | WG9981341006 | [6 empty] | ORMOC LIBERTY MARKETING, INC. |  | DUMPTRUCK VIN LZZ5ELSDXFW114585 WITH ENGINE | ZZ3257N3847A,WD615.47 |  |  |  | 150907016077 |  | CLEANSED | SPRING | No Modifier | TYPE | REBOUND | SIZE |  | MATERIAL |  | MATERIAL SPECIFICATION |  | COATING/FINISH |  | HAZARD CLASS |  | CERTIFICATION/STANDARD |  | ADDITIONAL FEATURES EN | BRAKE SYSTEM | ADDITIONAL FEATURES ES |  | ADDITIONAL FEATURES FR | [41 empty] | Production Completed
STP_005 | Data Enrichment | RYM | RYM2 | COMPLETED | 2023-01-11 | 2023-01-19 |  | PSR029897 | 029897 | PSR029897 | SPRING, REDUCTION & DIFFERENTIAL GROUP, P/N 65626-00500, BRAKE SYSTEM; FOR CATERPILLAR FORKLIFT MODEL DP60 | SPRING, REDUCTION & DIFFERENTIAL GROUP, P/N 65626-00500, BRAKE SYSTEM; FOR CATERPILLAR FORKLIFT MODEL DP60 | PC | 0 | 0 | CONSUMABLES | A | PD | 3730 | ERSA | OTHERS | 65626-00500 | 0003000003 | CATERPILLAR | EX |  | https://www.motofork.com/products/6562600500-mitsubishi-forklift-spring |  | CATERPILLAR | 65626-00500 | [8 empty] | FORKLIFT | DP60 | [5 empty] | CLEANSED | SPRING | No Modifier | TYPE |  | SIZE |  | MATERIAL |  | MATERIAL SPECIFICATION |  | COATING/FINISH |  | HAZARD CLASS |  | CERTIFICATION/STANDARD |  | ADDITIONAL FEATURES EN | BRAKE SYSTEM | ADDITIONAL FEATURES ES |  | ADDITIONAL FEATURES FR | [41 empty] | Production Completed
STP_005 | Data Enrichment | RYM | RYM2 | COMPLETED | 2023-01-11 | 2023-01-19 |  | PSR943250 | 943250 | PSR943250 | SPRING, RETURN, BRAKE PEDAL, P/N 91A52-10300, BRAKE SYSTEM; FOR CATERPILLAR FORKLIFT MODEL DP30 | SPRING, RETURN, BRAKE PEDAL, P/N 91A52-10300, BRAKE SYSTEM; FOR CATERPILLAR FORKLIFT MODEL DP30 | PC | 0 | 0 | CONSUMABLES | B | PD | 3730 | ERSA | OTHERS | 91A52-10300 | 0003000003 | CATERPILLAR | EX |  | https://www.finditparts.com/products/11433315/mitsubishi-slash-caterpillar-91a52-10300 |  | CATERPILLAR | 91A52-10300 | [8 empty] | FORKLIFT | DP30 | [5 empty] | CLEANSED | SPRING | No Modifier | TYPE | RETURN | SIZE |  | MATERIAL |  | MATERIAL SPECIFICATION |  | COATING/FINISH |  | HAZARD CLASS |  | CERTIFICATION/STANDARD |  | ADDITIONAL FEATURES EN | BRAKE SYSTEM | ADDITIONAL FEATURES ES |  | ADDITIONAL FEATURES FR | [41 empty] | Production Completed
STP_005 | Data Enrichment | RYM | RYM2 | COMPLETED | 2023-01-11 | 2023-01-19 |  | PSR042196 | 042196 | PSR042196 | SPRING, RETURN, P/N 93724-03900, TRANSMI | SPRING, RETURN, P/N 93724-03900, TRANSMISSION ASSEMBLY GROUP; FOR CATERPILLAR FORKLIFT MODEL DP60 | PC | 0 | 0 |  | A | PD | 3730 | ERSA | OTHERS | 93724-03900 | 3000003 | CATERPILLAR | EX |  | https://www.truparforkliftparts.com/MITSUBISHI-93724-03900-SPRING-CLUTCH-p/mb93724-03900.htm |  | CATERPILLAR | 93724-03900 | [8 empty] | FORKLIFT | DP60 | [5 empty] | CLEANSED | SPRING | No Modifier | TYPE | RETURN | SIZE |  | MATERIAL |  | MATERIAL SPECIFICATION |  | COATING/FINISH |  | HAZARD CLASS |  | CERTIFICATION/STANDARD |  | ADDITIONAL FEATURES EN | TRANSMISSION ASSEMBLY GROUP | ADDITIONAL FEATURES ES |  | ADDITIONAL FEATURES FR | [41 empty] | Production Completed
STP_005 | Data Enrichment | RYM | RYM2 | COMPLETED | 2023-01-11 | 2023-01-19 |  | PSR041490 | 041490 | PSR041490 | SPRING, SOLENOID, P/N 52828-07700, CONTR | SPRING, SOLENOID, P/N 52828-07700, CONTROL VALVE ASSEMBLY GROUP; FOR CATERPILLAR FORKLIFT MODEL DP60 | PC | 0 | 0 |  | A | PD | 3730 | ERSA | OTHERS | 52828-07700 | 3000003 | CATERPILLAR | EX |  | https://kuhn.hu/en/loading-systems/services/spare-parts/part-search/mitsubishi-springsolen-5282807700 |  | CATERPILLAR | 52828-07700 | [8 empty] | CONTROL VALVE ASSEMBLY,FORKLIFT | DP60 | [5 empty] | CLEANSED | SPRING | VALVE | TYPE | SOLENOID | FREE LENGTH |  | LOAD CAPACITY |  | SIZE |  | MATERIAL |  | NUMBER OF COILS |  | HAZARD CLASS |  | CERTIFICATION/STANDARD |  | ADDITIONAL FEATURES EN |  | ADDITIONAL FEATURES ES |  | ADDITIONAL FEATURES FR | [39 empty] | Production Completed
STP_005 | Data Enrichment | RYM | RYM2 | COMPLETED | 2023-01-11 | 2023-01-19 |  | PSR051768 | 051768 | PSR051768 | SPRING, VALVE, HEAVY S200, P/N J38985, F | SPRING, VALVE, HEAVY S200, P/N J38985, FOR METERING PUMP SERIES 200; MFR: CHEMTECH | PC | 0 | 0 |  | C | PD | 3000 | ERSA | OTHERS | N/A | N/A | N/A | EX |  | https://www.nelsencorp.com/itemdetail/CTJ38985 |  | CHEMTECH | J38985 |  | S200 | [6 empty] | METERING PUMP | 200 | [5 empty] | CLEANSED | SPRING | VALVE | TYPE | HEAVY | FREE LENGTH |  | LOAD CAPACITY |  | SIZE |  | MATERIAL |  | NUMBER OF COILS |  | HAZARD CLASS |  | CERTIFICATION/STANDARD |  | ADDITIONAL FEATURES EN |  | ADDITIONAL FEATURES ES |  | ADDITIONAL FEATURES FR | [39 empty] | Production Completed
STP_005 | Data Enrichment | RYM | RYM2 | COMPLETED | 2023-01-11 | 2023-01-19 |  | PSR941638 | 941638 | PSR941638 | SPRING, VALVE, P/N 2S-2596, STEERING SYSTEM, FOR CATERPILLAR® ENGINE MODEL C7 MOUNTED ON MODEL 950H WHEEL LOADER J5J / JAD SERIES, FUEL LINES; FOR CATERPILLAR® ENGINE MODEL C7 MOUNTED | SPRING, VALVE, P/N 2S-2596, STEERING SYSTEM, FOR CATERPILLAR® ENGINE MODEL C7 MOUNTED ON MODEL 950H WHEEL LOADER J5J / JAD SERIES, FUEL LINES; FOR CATERPILLAR® ENGINE MODEL C7 MOUNTED | PC | 0 | 0 | CRITICAL | A | PD | 3730 | ERSA | OTHERS | 2S-2596 | 0003000003 | CATERPILLAR | EX |  | https://parts.cat.com/en/catcorp/2S-2596 |  | CATERPILLAR | 2S-2596 | [8 empty] | ENGIN MOUNTED ON WHEEL LOADER | 950H,J5J/JAD,C7 | [5 empty] | ENRICHED | SPRING | COMPRESSION | TYPE |  | OUTSIDE DIAMETER | 8.43 MM | WIRE SIZE |  | FREE LENGTH | 33.27 MM | LOAD CAPACITY |  | MATERIAL | STEEL | MATERIAL SPECIFICATION |  | NUMBER OF COILS |  | HAZARD CLASS |  | CERTIFICATION/STANDARD |  | ADDITIONAL FEATURES EN | STEERING SYSTEM | ADDITIONAL FEATURES ES |  | ADDITIONAL FEATURES FR | [35 empty] | Production Completed
STP_005 | Data Enrichment | RYM | RYM2 | COMPLETED | 2023-01-11 | 2023-01-19 |  | PSR022121 | 022121 | PSR022121 | SPRING, WEAR INDICATOR, BRAKE & PLANETARY, P/N 112-0762, POWER TRAIN GROUP; FOR CATERPILLAR® ENGINE MODEL C7 MOUNTED ON MODEL 950H WHEEL LOADER | SPRING, WEAR INDICATOR, BRAKE & PLANETARY, P/N 112-0762, POWER TRAIN GROUP; FOR CATERPILLAR® ENGINE MODEL C7 MOUNTED ON MODEL 950H WHEEL LOADER | PC | 0 | 0 | CRITICAL | A | PD | 3730 | ERSA | OTHERS | 112-0762 | 0003000003 | CATERPILLAR | EX | MONARK EQUIPMENT CORP. | https://parts.cat.com/en/catcorp/112-0762 |  | CATERPILLAR | 112-0762 | [6 empty] | MONARK EQUIPMENT CORP. |  | ENGINE MOUNTED ON MODEL 950H WHEEL LOADER | 950H,C7 | [5 empty] | CLEANSED | SPRING | No Modifier | TYPE | WEAR INDICATOR | SIZE |  | MATERIAL |  | MATERIAL SPECIFICATION |  | COATING/FINISH |  | HAZARD CLASS |  | CERTIFICATION/STANDARD |  | ADDITIONAL FEATURES EN |  | ADDITIONAL FEATURES ES |  | ADDITIONAL FEATURES FR | [41 empty] | Production Completed
STP_005 | Data Enrichment | RYM | RYM2 | COMPLETED | 2023-01-11 | 2023-01-19 |  | PSR062335 | 062335 | PSR062335 | SPRING,40A RELIEF VALVESPRING, 40 MM, FO | SPRING,40A RELIEF VALVESPRING, 40 MM, FOR RELIEF VALVE. | PC | 0 | 0 |  | C | PD | 5920 | ERSA | OTHERS | N/A | N/A | N/A | EX |  | URL NOT FOUND | [11 empty] | RELIEF VALVE. | [6 empty] | CLEANSED | SPRING | VALVE | TYPE |  | FREE LENGTH |  | LOAD CAPACITY |  | SIZE | 40 MM | MATERIAL |  | NUMBER OF COILS |  | HAZARD CLASS |  | CERTIFICATION/STANDARD |  | ADDITIONAL FEATURES EN |  | ADDITIONAL FEATURES ES |  | ADDITIONAL FEATURES FR | [39 empty] | Production Completed
STP_005 | Data Enrichment | RYM | RYM2 | COMPLETED | 2023-01-11 | 2023-01-19 |  | PSR177695 | 177695 | PSR177695 | SPRING,ACTUATOR,FOR DIAPHRAGM VALVESPRIN | SPRING,ACTUATOR,FOR DIAPHRAGM VALVESPRING, ACTUATOR, FOR DIAPHRAGM VALVE, 15S-A5-RR10. | PC | 0 | 0 |  | C | PD | 5920 | ERSA | OTHERS | N/A | N/A | N/A | EX |  | URL NOT FOUND | [11 empty] | DIAPHRAGM VALVE | 15S-A5-RR10 | [5 empty] | CLEANSED | SPRING | VALVE | TYPE | ACTUATOR | FREE LENGTH |  | LOAD CAPACITY |  | SIZE |  | MATERIAL |  | NUMBER OF COILS |  | HAZARD CLASS |  | CERTIFICATION/STANDARD |  | ADDITIONAL FEATURES EN |  | ADDITIONAL FEATURES ES |  | ADDITIONAL FEATURES FR | [39 empty] | Production Completed
STP_005 | Data Enrichment | RYM | RYM2 | COMPLETED | 2023-01-11 | 2023-01-19 |  | PSR177655 | 177655 | PSR177655 | SPRING,ACTUATOR,FOR DIAPHRAGM VALVESPRIN | SPRING,ACTUATOR,FOR DIAPHRAGM VALVESPRING, ACTUATOR, FOR DIAPHRAGM VALVE, 65S-A5-RR10. | PC | 0 | 0 |  | C | PD | 5920 | ERSA | OTHERS | N/A | N/A | N/A | EX |  | URL NOT FOUND | [11 empty] | DIAPHRAGM VALVE | 65S-A5-RR10 | [5 empty] | CLEANSED | SPRING | VALVE | TYPE | ACTUATOR | FREE LENGTH |  | LOAD CAPACITY |  | SIZE |  | MATERIAL |  | NUMBER OF COILS |  | HAZARD CLASS |  | CERTIFICATION/STANDARD |  | ADDITIONAL FEATURES EN |  | ADDITIONAL FEATURES ES |  | ADDITIONAL FEATURES FR | [39 empty] | Production Completed
STP_005 | Data Enrichment | RYM | RYM2 | COMPLETED | 2023-01-11 | 2023-01-19 |  | PSR413070 | 413070 | PSR413070 | SPRING,COMPRESSION,SUS,0.6MMDX6.0MMID,22MM/2.8MM DISTANCE BETWEEN COILS | SPRING,COMPRESSION,SUS,0.6MMDX6.0MMID,22MM/2.8MM DISTANCE BETWEEN COILS | PC | 0 | 0 | CONSUMABLES | C | PD | 5920 | ERSA | OTHERS |  |  |  | EX |  | URL NOT FOUND | [18 empty] | CLEANSED | SPRING | COMPRESSION | TYPE |  | OUTSIDE DIAMETER |  | WIRE SIZE | 0.6 MM | FREE LENGTH |  | LOAD CAPACITY |  | MATERIAL | STAINLESS STEEL | MATERIAL SPECIFICATION |  | NUMBER OF COILS |  | HAZARD CLASS |  | CERTIFICATION/STANDARD |  | ADDITIONAL FEATURES EN | INSIDE DIAMETER:6 MM,DISTANCE BETWEEN COILS:22/2.8MM | ADDITIONAL FEATURES ES |  | ADDITIONAL FEATURES FR | [35 empty] | Production Completed
STP_005 | Data Enrichment | RYM | RYM2 | COMPLETED | 2023-01-11 | 2023-01-19 |  | PSR942949 | 942949 | PSR942949 | PSRLT-2.34-MN-SWITCH, PROXIMITY, 18MM MOUNTING HOLE DIAMETER, 8MM DETECTING DISTANCE, NORMALLY CLOSE, AC, 90 ~ 250 VAC, 400 mA, 2 WIRE, LJ18A3-8-J/DZ, FOR STACKER 1/2/3 PLOW, MFR: OMKON | PSRLT-2.34-MN-SWITCH, PROXIMITY, 18MM MOUNTING HOLE DIAMETER, 8MM DETECTING DISTANCE, NORMALLY CLOSE, AC, 90 ~ 250 VAC, 400 mA, 2 WIRE, LJ18A3-8-J/DZ, FOR STACKER 1/2/3 PLOW, MFR: OMKON | PC | 2 | 4 | CRITICAL | B | V1 | 5100 | ERSA | OTHERS |  |  |  | HB | APPLIED CONTROL SOLUTIONS & TECHNOLOGY (ACOSTEC), INC. | https://cdn.awsli.com.br/945/945993/arquivos/14_PROXIMITY_INDUCTIVE_18BY.pdf | https://www.finglai.com/products/sensors/cylinder-proximity-sensors/M18-8mm/LJ18A3-8-J_DZ.html | OMKON | LJ18A3-8-J/DZ | [6 empty] | APPLIED CONTROL SOLUTIONS & TECHNOLOGY (ACOSTEC), INC. | [8 empty] | CLEANSED | SWITCH | PROXIMITY | TYPE | 2-WIRE | SENSING RANGE | 8 MM | CABLE LENGTH |  | OUTPUT CONFIGURATION |  | ENCLOSURE |  | CONTACT CONFIGURATION | NC | TEMPERATURE RATING |  | VOLTAGE RATING | 90-250 VAC | CURRENT RATING | 400 MA | CONNECTION TYPE |  | MOUNTING TYPE |  | ACTION |  | MATERIAL |  | SIZE |  | HAZARD CLASS |  | CERTIFICATION/STANDARD |  | ADDITIONAL FEATURES EN | MOUNTING HOLE DIA:18 MM,FOR STACKER 1/2/3 PLOW,PSRLT-2.34-MN | ADDITIONAL FEATURES ES |  | ADDITIONAL FEATURES FR | [23 empty] | Production Completed
STP_005 | Data Enrichment | RYM | RYM2 | COMPLETED | 2023-01-11 | 2023-01-17 |  | PSR200846 | 200846 | PSR200846 | PSRLT-3.12-MN-SWITCH, PUSHBUTTON, CONTACT: 1NO + 1NC, OPERATING VOLTAGE: 120 TO 250 V AC/DC, CURRENT RATING: 10 A, COLOR: RED, BASIC MATERIAL: PLASTIC, SWITCH OPERATION: MAINTAINED, MOUNTING DIAMETER: 22 MM, ACTUATOR TYPE: RAISED, | PSRLT-3.12-MN-SWITCH, PUSHBUTTON, CONTACT: 1NO + 1NC, OPERATING VOLTAGE: 120 TO 250 V AC/DC, CURRENT RATING: 10 A, COLOR: RED, BASIC MATERIAL: PLASTIC, SWITCH OPERATION: MAINTAINED, MOUNTING DIAMETER: 22 MM, ACTUATOR TYPE: RAISED, TERMINAL TYPE: SCREW, OPERATING TEMPERATURE: -40 TO 70 DEG. C., ENCLOSURE: IP 66, 67, 69, 69K, ADDITIONAL FEATURES: NON-ILLUMINATED, EMERGENCY STOP, PUSHLOCK TURN RESET | PC | 3 | 4 | CONSUMABLES | B | V1 | 1600 | ERSA | OTHERS |  |  |  | HB |  | URL NOT FOUND | [18 empty] | CLEANSED | SWITCH | PUSHBUTTON | TYPE |  | VOLTAGE RATING |  | CURRENT RATING |  | NUMBER OF POSITIONS |  | CONTACT CONFIGURATION |  | ACTION |  | MOUNTING TYPE |  | TEMPERATURE RATING |  | INSULATION RESISTANCE |  | POWER RATING |  | MATERIAL |  | COLOUR |  | SIZE |  | HAZARD CLASS |  | CERTIFICATION/STANDARD |  | ADDITIONAL FEATURES EN |  | ADDITIONAL FEATURES ES |  | ADDITIONAL FEATURES FR | [25 empty] | Production Completed
STP_005 | Data Enrichment | RYM | RYM2 | COMPLETED | 2023-01-11 | 2023-01-17 |  | PSR026471 | 026471 | PSR026471 | PSRLT-3.75-MN-SWITCH, TOGGLE, HOOD ACTUATOR, P/N 301-2980, ELECTRICAL SYSTEM; FOR CATERPILLAR WHEEL LOADER MODEL 950H | PSRLT-3.75-MN-SWITCH, TOGGLE, HOOD ACTUATOR, P/N 301-2980, ELECTRICAL SYSTEM; FOR CATERPILLAR WHEEL LOADER MODEL 950H | PC | 2 | 2 | CONSUMABLES | A | V1 | 3730 | ERSA | OTHERS | 301-2980 | 0003000003 | CATERPILLAR | HB | MONARK EQUIPMENT CORP. | https://parts.cat.com/en/catcorp/301-2980 |  | CATERPILLAR | 301-2980 | [6 empty] | MONARK EQUIPMENT CORP. |  | WHEEL LOADER | 950H | [5 empty] | CLEANSED | SWITCH | TOGGLE | TYPE |  | VOLTAGE RATING |  | CURRENT RATING |  | NUMBER OF POLES |  | NUMBER OF POSITIONS |  | CONTACT CONFIGURATION |  | TERMINAL TYPE |  | ENCLOSURE |  | MOUNTING TYPE |  | TEMPERATURE RATING |  | POWER RATING |  | ACTION |  | MATERIAL |  | SIZE |  | HAZARD CLASS |  | CERTIFICATION/STANDARD |  | ADDITIONAL FEATURES EN |  | ADDITIONAL FEATURES ES |  | ADDITIONAL FEATURES FR | [23 empty] | Production Completed
STP_005 | Data Enrichment | RYM | RYM2 | COMPLETED | 2023-01-11 | 2023-01-17 |  | PSR046949 | 046949 | PSR046949 | PSRLT-4.15-MN-SWITCH, LEVEL, MODEL: LIQUIPHANT M, ORDER CODE: FTL50-FXC0/0, SERIAL NO.: FA005B25026, EXT. ORD. CD.: FTL50-ATE2AA4G4A+, FEL54, 19~253 VAC; 50/60 HZ OR 19~55 VDC, PMAX: 1.3W; MFR: ENDRESS+HAUSER | PSRLT-4.15-MN-SWITCH, LEVEL, MODEL: LIQUIPHANT M, ORDER CODE: FTL50-FXC0/0, SERIAL NO.: FA005B25026, EXT. ORD. CD.: FTL50-ATE2AA4G4A+, FEL54, 19~253 VAC; 50/60 HZ OR 19~55 VDC, PMAX: 1.3W; MFR: ENDRESS+HAUSER | PC | 1 | 1 | CONSUMABLES | B | V1 | 5100 | ERSA | OTHERS | FTL50-FXC0/0 | 0003000269 | ENDRESS & HAUSER | HB |  | https://www.in.endress.com/en/field-instruments-overview/level-measurement/Vibronic-Liquiphant-FTL50?t.tabId=product-specification |  | ENDRESS & HAUSER | FTL50-FXC0/0 |  | FTL50-ATE2AA4G4A |  | FEL54 | [9 empty] | FA005B25026 |  | ENRICHED | SWITCH | LEVEL | TYPE | VIBRONIC POINT | MEASURING RANGE |  | PROCESS CONNECTION |  | PRESSURE RATING | 64 BAR | OUTPUT SIGNAL |  | ENCLOSURE |  | CONTACT CONFIGURATION |  | VOLTAGE RATING | 19-253 VAC,19-55 VDC | CURRENT RATING | 8/16 MA | MATERIAL | STAINLESS STEEL 316L | TEMPERATURE RATING | -50 TO 150 DEG C | MOUNTING TYPE |  | POWER RATING | 1.3 W | SIZE |  | HAZARD CLASS |  | CERTIFICATION/STANDARD |  | ADDITIONAL FEATURES EN | FREQUENCY RATING:50/60 HZ,MODEL: LIQUIPHANT M,PSRLT-4.15-MN | ADDITIONAL FEATURES ES |  | ADDITIONAL FEATURES FR | [23 empty] | Production Completed
STP_005 | Data Enrichment | RYM | RYM2 | COMPLETED | 2023-01-11 | 2023-01-17 |  | PSR012477 | 012477 | PSR012477 | PSRLT-4.38-MN-SWITCH, SELECTOR, 22 mm DIAMETER, 3-POSITION, CENTER OFF, ILLUMINATED, SUPPLY VOLTAGE: 24VDC | PSRLT-4.38-MN-SWITCH, SELECTOR, 22 mm DIAMETER, 3-POSITION, CENTER OFF, ILLUMINATED, SUPPLY VOLTAGE: 24VDC | PC | 5 | 9 | CONSUMABLES | B | V1 | 1600 | ERSA | OTHERS |  |  |  | HB | EMMI INCORPORATED | URL NOT FOUND | [9 empty] | EMMI INCORPORATED | [8 empty] | CLEANSED | SWITCH | SELECTOR | TYPE |  | VOLTAGE RATING |  | CURRENT RATING |  | NUMBER OF POLES |  | NUMBER OF POSITIONS |  | ENCLOSURE |  | OPERATOR TYPE |  | MOUNTING TYPE |  | TEMPERATURE RATING |  | CONNECTION TYPE |  | POWER RATING |  | ACTION |  | MATERIAL |  | COLOUR |  | SIZE |  | HAZARD CLASS |  | CERTIFICATION/STANDARD |  | ADDITIONAL FEATURES EN |  | ADDITIONAL FEATURES ES |  | ADDITIONAL FEATURES FR | [21 empty] | Production Completed
STP_005 | Data Enrichment | RYM | RYM2 | COMPLETED | 2023-01-11 | 2023-01-19 |  | PSR011204 | 011204 | PSR011204 | PSRLT-4.48-MN-SWITCH, SELECTOR, 22 MM DIAMETER, P/N ASW3122-309, TW SERIES, CONTACT ARRANGEMENT: 2NO, POSITION: SPRING RETURN FROM RIGHT, NON-ILLUMINATED, MAKER: IDEC CORPORATION, JAPAN. | PSRLT-4.48-MN-SWITCH, SELECTOR, 22 MM DIAMETER, P/N ASW3122-309, TW SERIES, CONTACT ARRANGEMENT: 2NO, POSITION: SPRING RETURN FROM RIGHT, NON-ILLUMINATED, MAKER: IDEC CORPORATION, JAPAN. | PC | 3 | 4 | CONSUMABLES | B | V1 | 1600 | ERSA | OTHERS |  |  |  | HB | OSIVA ELECTRICAL SERVICES | https://motorsandcontrol.com/idec-asw3122-309-non-illuminated-selector | https://www.mouser.com/datasheet/2/650/idec_TWSeries-1894031.pdf | IDEC CORPORATION, JAPAN | ASW3122-309 | [6 empty] | OSIVA ELECTRICAL SERVICES | [8 empty] | ENRICHED | SWITCH | SELECTOR | TYPE | NON-ILLUMINATED | VOLTAGE RATING | 600 VAC/DC | CURRENT RATING | 10 A | NUMBER OF POLES | 4 | NUMBER OF POSITIONS | 3 | ENCLOSURE | IP65 | OPERATOR TYPE | KNOB | MOUNTING TYPE | PANEL | TEMPERATURE RATING |  | CONNECTION TYPE |  | POWER RATING |  | ACTION |  | MATERIAL |  | COLOUR | BLACK | SIZE |  | HAZARD CLASS |  | CERTIFICATION/STANDARD |  | ADDITIONAL FEATURES EN | MOUNTING HOLE DIA:22 MM,SERIES:TW,CONTACT ARRANGEMENT:2NO 2NC, POSITION: SPRING RETURN FROM RIGHT,PSRLT-4.48-MN | ADDITIONAL FEATURES ES |  | ADDITIONAL FEATURES FR | [21 empty] | Production Completed
STP_005 | Data Enrichment | RYM | RYM2 | COMPLETED | 2023-01-11 | 2023-01-17 |  | PSR047074 | 047074 | PSR047074 | PSRLT-4.4-MN-SWITCH, LIMIT, WITH STAINLESS STEEL ACTUATOR, MODEL WLCA31-41, MFR: OMRON CORPORATION, JAPAN | PSRLT-4.4-MN-SWITCH, LIMIT, WITH STAINLESS STEEL ACTUATOR, MODEL WLCA31-41, MFR: OMRON CORPORATION, JAPAN | PC | 9 | 15 | CONSUMABLES | B | V1 | 1600 | ERSA | OTHERS |  |  |  | HB | OSIVA ELECTRICAL SERVICES | URL NOT FOUND |  | OMRON CORPORATION, JAPAN | WLCA31-41 | [6 empty] | OSIVA ELECTRICAL SERVICES | [8 empty] | CLEANSED | SWITCH | LIMIT | TYPE |  | VOLTAGE RATING |  | CURRENT RATING |  | CONTACT CONFIGURATION |  | ENCLOSURE |  | MOUNTING TYPE |  | TEMPERATURE RATING |  | CONSTRUCTION |  | CABLE LENGTH |  | CONNECTION TYPE |  | POWER RATING |  | ACTION |  | MATERIAL |  | OPERATING FORCE |  | RELEASE FORCE |  | SIZE |  | HAZARD CLASS |  | CERTIFICATION/STANDARD |  | ADDITIONAL FEATURES EN | WITH STAINLESS STEEL ACTUATOR,PSRLT-4.4-MN | ADDITIONAL FEATURES ES |  | ADDITIONAL FEATURES FR | [19 empty] | Production Completed
STP_005 | Data Enrichment | RYM | RYM2 | COMPLETED | 2023-01-11 | 2023-01-17 |  | PSR106790 | 106790 | PSR106790 | PSRLT-4.91-MN-SWITCH, VIBRATION, MODEL 66W, WEATHER RESISTANT TYPE, RATING OF S.P.S.T. CONTACTS: AC 125V, 3 A; MFR: TOKYO KEIKI INC., JAPAN. | PSRLT-4.91-MN-SWITCH, VIBRATION, MODEL 66W, WEATHER RESISTANT TYPE, RATING OF S.P.S.T. CONTACTS: AC 125V, 3 A; MFR: TOKYO KEIKI INC., JAPAN. | PC | 2 | 2 | CONSUMABLES | B | V1 | 1600 | ERSA | OTHERS |  |  |  | HB | DAINAN TRADING | https://www.grainger.com/product/BROAN-Switch-6E899 |  | TOKYO KEIKI INC., JAPAN | 66W | [6 empty] | DAINAN TRADING | [8 empty] | CLEANSED | SWITCH | VIBRATION | TYPE |  | VOLTAGE RATING |  | CURRENT RATING |  | SENSOR TYPE |  | INPUT SENSITIVITY |  | FULL SCALE RANGE |  | CONDUIT CONNECTION | SPST | CONTACT CONFIGURATION |  | ENCLOSURE |  | MOUNTING TYPE |  | POWER RATING |  | ACTION |  | MATERIAL |  | DETECTION MODE |  | DISPLAY TYPE |  | TRIP DELAY |  | STARTUP DELAY |  | SIZE |  | HAZARD CLASS |  | CERTIFICATION/STANDARD |  | ADDITIONAL FEATURES EN | PSRLT-4.91-MN | ADDITIONAL FEATURES ES |  | ADDITIONAL FEATURES FR | [15 empty] | Production Completed
STP_005 | Data Enrichment | RYM | RYM2 | COMPLETED | 2023-01-11 | 2023-01-17 |  | PSR017658 | 017658 | PSR017658 | PSRLT-5.04-MN-SWITCH, SPEED, MODEL : ESPB-030, POWER SOURCE: 80~230 VAC 60 HZ., CONTACT CAPACITY: 250 VAC, 2A, SERIAL NO.: X0458, 70 DEGREE C. TEMPERATURE RATING, WITH OMRON TL-N20ME1 PROXIMITY SWITCH, UP TO 18 MM SEPARATION | PSRLT-5.04-MN-SWITCH, SPEED, MODEL : ESPB-030, POWER SOURCE: 80~230 VAC 60 HZ., CONTACT CAPACITY: 250 VAC, 2A, SERIAL NO.: X0458, 70 DEGREE C. TEMPERATURE RATING, WITH OMRON TL-N20ME1 PROXIMITY SWITCH, UP TO 18 MM SEPARATION DATE: 2015.11, MANUFACTURER: MATSUSHIMA MEASURE TECH CO., LTD | AY | 2 | 2 | CONSUMABLES | B | V1 | 5100 | ERSA | OTHERS |  |  |  | HB |  | https://www.matsushima-m-tech.com/media/002/201708/ESP-106EJul.pdf |  | MATSUSHIMA MEASURE TECH CO., LTD | ESPB-030 | [13 empty] | X0458 |  | CLEANSED | SWITCH | SPEED | TYPE |  | VOLTAGE RATING | 80-230 VAC | CURRENT RATING |  | SPEED RATING |  | CONTACT CONFIGURATION |  | ENCLOSURE |  | MOUNTING TYPE |  | TEMPERATURE RATING |  | POWER RATING |  | ACTION |  | MATERIAL |  | SIZE |  | HAZARD CLASS |  | CERTIFICATION/STANDARD |  | ADDITIONAL FEATURES EN |  | ADDITIONAL FEATURES ES |  | ADDITIONAL FEATURES FR | [27 empty] | Production Completed
STP_005 | Data Enrichment | RYM | RYM2 | COMPLETED | 2023-01-11 | 2023-01-17 |  | PSR011958 | 011958 | PSR011958 | PSRLT-7.08-MN-SWITCH, PUSHBUTTON, CONTACT: 1NO + 1NC, OPERATING VOLTAGE: 24 TO 440 V AC/DC, CURRENT RATING: 10 A, COLOR: GREEN, BASIC MATERIAL: PLASTIC, SWITCH OPERATION: MOMENTARY, MOUNTING DIAMETER: 30 MM, ACTUATOR TYPE: RAISED, | PSRLT-7.08-MN-SWITCH, PUSHBUTTON, CONTACT: 1NO + 1NC, OPERATING VOLTAGE: 24 TO 440 V AC/DC, CURRENT RATING: 10 A, COLOR: GREEN, BASIC MATERIAL: PLASTIC, SWITCH OPERATION: MOMENTARY, MOUNTING DIAMETER: 30 MM, ACTUATOR TYPE: RAISED, TERMINAL TYPE: SCREW, OPERATING TEMPERATURE: -25 TO 50 DEG. C, ENCLOSURE: IP 65, ADDITIONAL FEATURES: NON-ILLUMINATED | PC | 40 | 75 | CONSUMABLES | B | V1 | 1600 | ERSA | OTHERS |  |  |  | HB | DREAM BANK & CO., LTD. | URL NOT FOUND | [9 empty] | DREAM BANK & CO., LTD. | [8 empty] | CLEANSED | SWITCH | PUSHBUTTON | TYPE |  | VOLTAGE RATING |  | CURRENT RATING |  | NUMBER OF POSITIONS |  | CONTACT CONFIGURATION |  | ACTION |  | MOUNTING TYPE |  | TEMPERATURE RATING |  | INSULATION RESISTANCE |  | POWER RATING |  | MATERIAL |  | COLOUR |  | SIZE |  | HAZARD CLASS |  | CERTIFICATION/STANDARD |  | ADDITIONAL FEATURES EN |  | ADDITIONAL FEATURES ES |  | ADDITIONAL FEATURES FR | [25 empty] | Production Completed
STP_005 | Data Enrichment | RYM | RYM2 | COMPLETED | 2023-01-11 | 2023-01-17 |  | PSR035303 | 035303 | PSR035303 | PSRLT-9.05-MN-SWITCH, PROXIMITY, INDUCTIVE, OUTPUT: NORMALLY OPEN, VOLTAGE: 20~250V AC/DC, NOMINAL SENSING: 30MM DIA, ORDER NO. IB-2030-0026, MAKER: IMF ELECTRONIC | PSRLT-9.05-MN-SWITCH, PROXIMITY, INDUCTIVE, OUTPUT: NORMALLY OPEN, VOLTAGE: 20~250V AC/DC, NOMINAL SENSING: 30MM DIA, ORDER NO. IB-2030-0026, MAKER: IMF ELECTRONIC | PC | 5 | 7 | CONSUMABLES | B | V1 | 5100 | ERSA | OTHERS |  |  |  | HB | WATCHDOG AUTOMATION SALES & SERVICES | https://www.ifm.com/vn/en/product/IB0026 |  | IMF ELECTRONIC | IB-2030-0026 | [6 empty] | WATCHDOG AUTOMATION SALES & SERVICES | [8 empty] | ENRICHED | SWITCH | PROXIMITY | TYPE | INDUCTIVE | SENSING RANGE | 20-250 VAC | CABLE LENGTH |  | OUTPUT CONFIGURATION | NC | ENCLOSURE |  | CONTACT CONFIGURATION |  | TEMPERATURE RATING |  | VOLTAGE RATING |  | CURRENT RATING |  | CONNECTION TYPE |  | MOUNTING TYPE |  | ACTION |  | MATERIAL |  | SIZE |  | HAZARD CLASS |  | CERTIFICATION/STANDARD |  | ADDITIONAL FEATURES EN |  | ADDITIONAL FEATURES ES |  | ADDITIONAL FEATURES FR | [23 empty] | Production Completed
STP_005 | Data Enrichment | RYM | RYM2 | COMPLETED | 2023-01-11 | 2023-01-17 |  | PSR253581 | 253581 | PSR253581 | SWITCH, CEILING FAN, UPTO 4 SPEED CONTROL, WALL MOUNTED, BRAND: STANDARD | SWITCH, CEILING FAN, UPTO 4 SPEED CONTROL, WALL MOUNTED, BRAND: STANDARD | PC | 0 | 0 | CONSUMABLES | C | PD | 1600 | ERSA | OTHERS |  |  |  | EX | GOLD VEGA ENTERPRISES | URL NOT FOUND | [9 empty] | GOLD VEGA ENTERPRISES ¦ STANDARD | [8 empty] | CLEANSED | SWITCH | SPEED | TYPE |  | VOLTAGE RATING |  | CURRENT RATING |  | SPEED RATING |  | CONTACT CONFIGURATION |  | ENCLOSURE |  | MOUNTING TYPE |  | TEMPERATURE RATING |  | POWER RATING |  | ACTION |  | MATERIAL |  | SIZE |  | HAZARD CLASS |  | CERTIFICATION/STANDARD |  | ADDITIONAL FEATURES EN |  | ADDITIONAL FEATURES ES |  | ADDITIONAL FEATURES FR | [27 empty] | Production Completed
STP_005 | Data Enrichment | RYM | RYM2 | COMPLETED | 2023-01-11 | 2023-01-17 |  | PSR028021 | 028021 | PSR028021 | SWITCH, DISCONNECT, TYPE OT63F3, WITH OA1G10 AUXILIARY SWITCH, NON-FUSIBLE, FRONT OPERATED, AMP RATING: 60 A, POLE: 3, 60 Hz, MAX. OPERATING VOLTAGE: 600 VAC, RATED SHORT CIRCUIT MAKING CAPACITY: 1.4 kA, INCLUDING SHAFT AND HANDLE, MFR: ABB | SWITCH, DISCONNECT, TYPE OT63F3, WITH OA1G10 AUXILIARY SWITCH, NON-FUSIBLE, FRONT OPERATED, AMP RATING: 60 A, POLE: 3, 60 Hz, MAX. OPERATING VOLTAGE: 600 VAC, RATED SHORT CIRCUIT MAKING CAPACITY: 1.4 kA, INCLUDING SHAFT AND HANDLE, MFR: ABB | AY | 3 | 5 | CRITICAL | B | V1 | 1600 | ERSA | OTHERS | OT63F3 | 0003000014 | ABB | HB |  | https://new.abb.com/products/1SCA105332R1001/ot63f3 |  | ABB | OT63F3 | [15 empty] | CLEANSED | SWITCH | DISCONNECT | TYPE | NON-FUSIBLE,FRONT OPERATED | VOLTAGE RATING | 600 VAC | CURRENT RATING | 60 A | NUMBER OF POLES | 3 | LOAD BREAKING CAPACITY | 1.4 KA | CONTACT CONFIGURATION |  | ENCLOSURE | IP20 | MOUNTING TYPE | DIN-RAIL | TEMPERATURE RATING |  | ACTION |  | POWER RATING |  | FREQUENCY RATING | 60 HZ | MATERIAL |  | SIZE | WD 52.5 X HT 91.5 X DP 72.5 MM | HAZARD CLASS |  | CERTIFICATION/STANDARD |  | ADDITIONAL FEATURES EN | WITH OA1G10 AUXILIARY SWITCH,INCLUDING SHAFT AND HANDLE | ADDITIONAL FEATURES ES |  | ADDITIONAL FEATURES FR | [23 empty] | Production Completed
STP_005 | Data Enrichment | RYM | RYM2 | COMPLETED | 2023-01-11 | 2023-01-17 |  | PSR025344 | 025344 | PSR025344 | SWITCH, FLOAT, SENDER, FUEL TANK, P/N 322-7452, FUEL SYSTEM; FOR CATERPILLAR® ENGINE MODEL C7 MOUNTED ON MODEL 950H WHEEL LOADER J5J / JAD SERIES | SWITCH, FLOAT, SENDER, FUEL TANK, P/N 322-7452, FUEL SYSTEM; FOR CATERPILLAR® ENGINE MODEL C7 MOUNTED ON MODEL 950H WHEEL LOADER J5J / JAD SERIES | AY | 0 | 0 | CRITICAL | A | PD | 3730 | ERSA | OTHERS | 322-7452 | 0003000003 | CATERPILLAR | EX | MONARK EQUIPMENT CORP. | https://parts.cat.com/en/catcorp/322-7452 |  | CATERPILLAR | 322-7452 | [6 empty] | MONARK EQUIPMENT CORP. |  | ENGINE MOUNTED ON WHEEL LOADER | 950H,J5J/JAD,C7 | [5 empty] | CLEANSED | SWITCH | FLOAT | TYPE | SENDER,FUEL TANK | VOLTAGE RATING |  | CURRENT RATING |  | CABLE LENGTH |  | ENCLOSURE |  | CONTACT CONFIGURATION |  | MATERIAL |  | MOUNTING TYPE |  | TEMPERATURE RATING |  | POWER RATING |  | FREQUENCY RATING |  | ACTION |  | SIZE |  | HAZARD CLASS |  | CERTIFICATION/STANDARD |  | ADDITIONAL FEATURES EN | FUEL SYSTEM | ADDITIONAL FEATURES ES |  | ADDITIONAL FEATURES FR | [25 empty] | Production Completed
STP_005 | Data Enrichment | RYM | RYM2 | COMPLETED | 2023-01-11 | 2023-01-17 |  | PSR015983 | 015983 | PSR015983 | SWITCH, FLOW, FLOW RELAY, RANGE: 0-300 L | SWITCH, FLOW, FLOW RELAY, RANGE: 0-300 L/m, FLANGE: 10K, 50A, SUS 304, MFR: TAC | SE | 0 | 0 |  | C | PD | 1600 | ERSA | OTHERS | N/A | N/A | N/A | EX |  | URL NOT FOUND |  | TAC | [16 empty] | CLEANSED | SWITCH | FLOW | TYPE | RELAY | FLOW RATING | 0-300 L/M | PRESSURE RATING |  | PROCESS CONNECTION |  | TEMPERATURE RATING |  | ENCLOSURE |  | CONTACT CONFIGURATION |  | VOLTAGE RATING |  | CURRENT RATING | 50 A | POWER RATING |  | FREQUENCY RATING |  | MOUNTING TYPE |  | ACTION |  | MATERIAL | STAINLESSS STEEL 304 | MEDIA |  | SIZE |  | HAZARD CLASS |  | CERTIFICATION/STANDARD |  | ADDITIONAL FEATURES EN | PRESSURE CLASS:10K | ADDITIONAL FEATURES ES |  | ADDITIONAL FEATURES FR | [19 empty] | Production Completed
STP_005 | Data Enrichment | RYM | RYM2 | COMPLETED | 2023-01-11 | 2023-01-17 |  | PSR943750 | 943750 | PSR943750 | SWITCH, FLOW, POSITION NO. 28, DRAWING NO.: E757A(W), FOR HYDRAULIC STATION ASSEMBLY OF 5.2X8.5M BALL MILL, MFR: CITIC HEAVY MACHINERY INC. | SWITCH, FLOW, POSITION NO. 28, DRAWING NO.: E757A(W), FOR HYDRAULIC STATION ASSEMBLY OF 5.2X8.5M BALL MILL, MFR: CITIC HEAVY MACHINERY INC. | PC | 0 | 0 | CONSUMABLES | C | PD | 1600 | ERSA | OTHERS |  |  |  | EX |  | URL NOT FOUND |  | CITIC HEAVY MACHINERY INC | [9 empty] | HYDRAULIC STATION ASSEMBLY OF 5.2 X 8.5 M BALL MILL |  |  | E757A(W),POS 28 |  |  |  | CLEANSED | SWITCH | FLOW | TYPE |  | FLOW RATING |  | PRESSURE RATING |  | PROCESS CONNECTION |  | TEMPERATURE RATING |  | ENCLOSURE |  | CONTACT CONFIGURATION |  | VOLTAGE RATING |  | CURRENT RATING |  | POWER RATING |  | FREQUENCY RATING |  | MOUNTING TYPE |  | ACTION |  | MATERIAL |  | MEDIA |  | SIZE |  | HAZARD CLASS |  | CERTIFICATION/STANDARD |  | ADDITIONAL FEATURES EN |  | ADDITIONAL FEATURES ES |  | ADDITIONAL FEATURES FR | [19 empty] | Production Completed
STP_005 | Data Enrichment | RYM | RYM2 | COMPLETED | 2023-01-11 | 2023-01-17 |  | PSR024178 | 024178 | PSR024178 | SWITCH, IGNITION, P/N 370400710, CAB CONTROL ELEMENTS; FOR SLAG POT CARRIER BGC-70B, MFR: SHANGHAI FOREIGN TRADE ENTERPRISES PUDONG Co., LTD. | SWITCH, IGNITION, P/N 370400710, CAB CONTROL ELEMENTS; FOR SLAG POT CARRIER BGC-70B, MFR: SHANGHAI FOREIGN TRADE ENTERPRISES PUDONG Co., LTD. | PC | 0 | 0 | CONSUMABLES | A | PD | 5955 | ERSA | OTHERS |  |  |  | EX |  | URL NOT FOUND |  | SHANGHAI FOREIGN TRADE ENTERPRISES PUDONG Co., LTD | 370400710 | [8 empty] | SLAG POT CARRIER | BGC-70B | [5 empty] | CLEANSED | SWITCH | IGNITION | TYPE |  | VOLTAGE RATING |  | CURRENT RATING |  | NUMBER OF POSITIONS |  | CONTACT CONFIGURATION |  | ENCLOSURE |  | TEMPERATURE RATING |  | MOUNTING TYPE |  | ACTION |  | OPERATION TYPE |  | MATERIAL |  | TERMINAL TYPE |  | SIZE |  | HAZARD CLASS |  | CERTIFICATION/STANDARD |  | ADDITIONAL FEATURES EN | CAB CONTROL ELEMENTS | ADDITIONAL FEATURES ES |  | ADDITIONAL FEATURES FR | [25 empty] | Production Completed
STP_005 | Data Enrichment | RYM | RYM2 | COMPLETED | 2023-01-11 | 2023-01-17 |  | PSR046600 | 046600 | PSR046600 | SWITCH, LEVEL, FLOATLESS, TYPE: 61F-GP-N, RATED SUPPLY VOLTAGE: AC110V, 60 Hz, WATER SOFTENER, OPERATING VOLTAGE: 85~110% OF RATED VOLTAGE, OPERATING CURRENT (MAX.): 1 mA AC, MFR: OMRON | SWITCH, LEVEL, FLOATLESS, TYPE: 61F-GP-N, RATED SUPPLY VOLTAGE: AC110V, 60 Hz, WATER SOFTENER, OPERATING VOLTAGE: 85~110% OF RATED VOLTAGE, OPERATING CURRENT (MAX.): 1 mA AC, MFR: OMRON | PC | 0 | 0 | CONSUMABLES | C | PD | 5100 | ERSA | OTHERS |  |  |  | EX | FUJI TRADING CO., LTD. | https://www.ia.omron.com/data_pdf/cat/61f-gp-n__ds_e_7_3_csm6.pdf |  | OMRON | 61F-GP-N | [6 empty] | FUJI TRADING CO., LTD. | [8 empty] | ENRICHED | SWITCH | LEVEL | TYPE | FLOATLESS | MEASURING RANGE |  | PROCESS CONNECTION |  | PRESSURE RATING |  | OUTPUT SIGNAL |  | ENCLOSURE |  | CONTACT CONFIGURATION |  | VOLTAGE RATING | 110 VAC | CURRENT RATING | 1 MA | MATERIAL |  | TEMPERATURE RATING | -10 TO 55 DEG C | MOUNTING TYPE |  | POWER RATING |  | SIZE |  | HAZARD CLASS |  | CERTIFICATION/STANDARD | CSA C22.2 NO 14, EN61010-1, EN61326-1,UL508 | ADDITIONAL FEATURES EN | RATED OPERATING VOLTAGE: 85-110 PCT,WATER SOFTENER | ADDITIONAL FEATURES ES |  | ADDITIONAL FEATURES FR | [23 empty] | Production Completed
STP_005 | Data Enrichment | RYM | RYM2 | COMPLETED | 2023-01-11 | 2023-01-17 |  | PSR943872 | 943872 | PSR943872 | SWITCH, LEVEL, P/N 1089056812, WATER LEVEL READER, FOR ATLAS COPCO AIR COMPRESSOR MODEL XAS186C MOUNTED WITH DONGFENG CUMMINS DEISEL ENGINE MODEL 4BTAA3.9-C125-II SERIAL NO. 78458428 | SWITCH, LEVEL, P/N 1089056812, WATER LEVEL READER, FOR ATLAS COPCO AIR COMPRESSOR MODEL XAS186C MOUNTED WITH DONGFENG CUMMINS DEISEL ENGINE MODEL 4BTAA3.9-C125-II SERIAL NO. 78458428 | PC | 0 | 0 | CONSUMABLES | B | PD | 3020 | ERSA | OTHERS | 1089056812 | 0003000000 | ATLAS COPCO | EX | BRYON INDUSTRIAL SALES & SERVICES | https://shop-power-technique.atlascopco.com/en-gb/wear-repair/sensors-and-switches/level-sensors-and-switches/level-switch/p/1089056812 |  | ATLAS COPCO | 1089056812 | DONGFENG CUMMINS | [5 empty] | BRYON INDUSTRIAL SALES & SERVICES |  | AIR COMPRESSOR MOUNTED WITH DEISEL ENGINE | XAS186C,4BTAA3.9-C125-II |  |  |  | 78458428 |  | ENRICHED | SWITCH | LEVEL | TYPE | WATER LEVEL | MEASURING RANGE |  | PROCESS CONNECTION |  | PRESSURE RATING |  | OUTPUT SIGNAL |  | ENCLOSURE |  | CONTACT CONFIGURATION |  | VOLTAGE RATING |  | CURRENT RATING |  | MATERIAL |  | TEMPERATURE RATING |  | MOUNTING TYPE |  | POWER RATING |  | SIZE | WD 30 X LG 110 X HT 20 MM | HAZARD CLASS |  | CERTIFICATION/STANDARD |  | ADDITIONAL FEATURES EN |  | ADDITIONAL FEATURES ES |  | ADDITIONAL FEATURES FR | [23 empty] | Production Completed
STP_005 | Data Enrichment | RYM | RYM2 | COMPLETED | 2023-01-11 | 2023-01-17 | CONFLICT PROCESS CONNECTION WEB SOURCE AND INPUT,PROCESS BASED ON WEB SOURCE | PSR054763 | 054763 | PSR054763 | SWITCH, LEVEL, RF CAPACITANCE/ADMITTANCE, MODEL: SB2280, 4-WIRE, INSERTION LENGTH: 1000 MM, CONNECTION: 1 NPT, POWER SUPPLY: 24 VDC, FINETEK | SWITCH, LEVEL, RF CAPACITANCE/ADMITTANCE, MODEL: SB2280, 4-WIRE, INSERTION LENGTH: 1000 MM, CONNECTION: 1 NPT, POWER SUPPLY: 24 VDC, FINETEK | PC | 0 | 0 | CONSUMABLES | C | PD | 5100 | ERSA | OTHERS |  |  |  | EX |  | https://www.fine-tek.com/uploads/products_file/83/b17d81275bc53632546f3055d7186fad.pdf |  | FINETEK | SB2280 | [15 empty] | ENRICHED | SWITCH | LEVEL | TYPE | RF CAPACITANCE,ADMITTANCE,4-WIRE | MEASURING RANGE |  | PROCESS CONNECTION | 1-1/4 IN PT | PRESSURE RATING |  | OUTPUT SIGNAL |  | ENCLOSURE | IP65 | CONTACT CONFIGURATION | DPDT | VOLTAGE RATING | 24 VDC | CURRENT RATING |  | MATERIAL | ALUMINIUM | TEMPERATURE RATING | -40 TO 550 DEG C | MOUNTING TYPE |  | POWER RATING | 2 W | SIZE |  | HAZARD CLASS |  | CERTIFICATION/STANDARD |  | ADDITIONAL FEATURES EN | INSERTION LENGTH:1000 MM | ADDITIONAL FEATURES ES |  | ADDITIONAL FEATURES FR | [23 empty] | Production Completed
STP_005 | Data Enrichment | RYM | RYM2 | COMPLETED | 2023-01-11 | 2023-01-17 |  | PSR039307 | 039307 | PSR039307 | SWITCH, LEVEL, VIBRATION FORK TYPE, UNIVERSAL POWER SUPPLY, 60 HZ, FORK MATERIAL: SUS316L, DUST EXPLOSION AREA APPLICATION, PROCESS CONNECTION: 1 1/2 MALE NPT WITH REMOVABLE FLANGE, INSERTION LENGTH: 1500 MM | SWITCH, LEVEL, VIBRATION FORK TYPE, UNIVERSAL POWER SUPPLY, 60 HZ, FORK MATERIAL: SUS316L, DUST EXPLOSION AREA APPLICATION, PROCESS CONNECTION: 1 1/2 MALE NPT WITH REMOVABLE FLANGE, INSERTION LENGTH: 1500 MM , PLUG-IN ELECTRONICS WITH RELAY, FTM51 OR EQUIVALENT; MFR: ENDRESS+HAUSER | UT | 0 | 0 | CONSUMABLES | C | PD | 5100 | ERSA | OTHERS | - | 0003000269 | ENDRESS & HAUSER | EX |  | https://www.in.endress.com/en/field-instruments-overview/level-measurement/Vibronic-level-Soliphant-FTM51?t.tabId=product-specification | https://bdih-prod-assetcentralapi-assetcentral-rest-srv.cfapps.eu10.hana.ondemand.com/files/DLA/005056A500261EDBAFDA179804A58EDE/TI01571FEN_0321.pdf | ENDRESS & HAUSER | FTM51 | [15 empty] | ENRICHED | SWITCH | LEVEL | TYPE | VIBRATION FORK | MEASURING RANGE |  | PROCESS CONNECTION | 1-1/2 IN MNPT | PRESSURE RATING | 25 BAR | OUTPUT SIGNAL |  | ENCLOSURE |  | CONTACT CONFIGURATION |  | VOLTAGE RATING | 19-253 V | CURRENT RATING |  | MATERIAL | STAINLESS STEEL 316L | TEMPERATURE RATING | -50 TO 280 DEG C | MOUNTING TYPE |  | POWER RATING | 1 W | SIZE |  | HAZARD CLASS |  | CERTIFICATION/STANDARD |  | ADDITIONAL FEATURES EN | FREQUENCY RATING:60 HZ,INSERTION LENGTH:1500 MM,UNIVERSAL POWER SUPPLY,DUST EXPLOSION AREA APPLICATION,WITH REMOVABLE FLANGE, PLUG-IN ELECTRONICS WITH RELAY | ADDITIONAL FEATURES ES |  | ADDITIONAL FEATURES FR | [23 empty] | Production Completed
STP_005 | Data Enrichment | RYM | RYM2 | COMPLETED | 2023-01-11 | 2023-01-17 |  | PSR202301 | 202301 | PSR202301 | SWITCH, LEVEL, VIBRATION FORK TYPE, UNIVERSAL POWER SUPPLY, 60HZ, SUS316L FORK MATERIAL, DUST EXPLOSION AREA APPLICATION, TAPERED THREAD PROCESS CONNECTION, PLUG-IN ELECTRONICS WITH RELAY, FTM51-A4D1B OR EQUIVALENT, MAKER: ENDRESS+HAUSER OR | SWITCH, LEVEL, VIBRATION FORK TYPE, UNIVERSAL POWER SUPPLY, 60HZ, SUS316L FORK MATERIAL, DUST EXPLOSION AREA APPLICATION, TAPERED THREAD PROCESS CONNECTION, PLUG-IN ELECTRONICS WITH RELAY, FTM51-A4D1B OR EQUIVALENT, MAKER: ENDRESS+HAUSER OR M-SYSTEM | PC | 0 | 0 | CONSUMABLES | C | PD | 5100 | ERSA | OTHERS | - | 0003000269 | ENDRESS & HAUSER | EX |  | https://www.in.endress.com/en/field-instruments-overview/level-measurement/Vibronic-level-Soliphant-FTM51?t.tabId=product-specification | https://bdih-prod-assetcentralapi-assetcentral-rest-srv.cfapps.eu10.hana.ondemand.com/files/DLA/005056A500261EDBAFDA179804A58EDE/TI01571FEN_0321.pdf | ENDRESS & HAUSER | FTM51-A4D1B | [15 empty] | ENRICHED | SWITCH | LEVEL | TYPE | VIBRATION FORK | MEASURING RANGE |  | PROCESS CONNECTION | TAPERED THREAD | PRESSURE RATING | 25 BAR | OUTPUT SIGNAL |  | ENCLOSURE |  | CONTACT CONFIGURATION |  | VOLTAGE RATING | 19-253 V | CURRENT RATING |  | MATERIAL | STAINLESS STEEL 316L | TEMPERATURE RATING | -50 TO 280 DEG C | MOUNTING TYPE |  | POWER RATING | 1 W | SIZE |  | HAZARD CLASS |  | CERTIFICATION/STANDARD |  | ADDITIONAL FEATURES EN | FREQUENCY RATING:60 HZ,ELECTRONICS COINNECTION:PLUG-IN WITH RELAY,DUST EXPLOSION AREA APPLICATION | ADDITIONAL FEATURES ES |  | ADDITIONAL FEATURES FR | [23 empty] | Production Completed
STP_005 | Data Enrichment | RYM | RYM2 | COMPLETED | 2023-01-11 | 2023-01-17 |  | PSR448868 | 448868 | PSR448868 | SWITCH, LIMIT, 10A/125VDC, 3A/250VDC, 1N | SWITCH, LIMIT, 10A/125VDC, 3A/250VDC, 1NO/1NC, TYPE X-10GM-B, MAKER: OMRON | PC | 0 | 0 |  | C | PD | 1600 | ERSA | OTHERS | TYPE: X-10GM-B | 3000328 | OMRON | EX |  | https://www.ia.omron.com/product/item/9562/ | https://www.ia.omron.com/data_pdf/cat/x_ds_e_4_3_csm570.pdf?id=291 | OMRON CORPORATION | X-10GM-B | [15 empty] | ENRICHED | SWITCH | LIMIT | TYPE | REVERSE HINGE LEVER | VOLTAGE RATING | 125 VDC | CURRENT RATING | 10 A | CONTACT CONFIGURATION | 1NO 1NC | ENCLOSURE | IP00 | MOUNTING TYPE |  | TEMPERATURE RATING | -25 TO 80 DEG C | CONSTRUCTION |  | CABLE LENGTH |  | CONNECTION TYPE | SCREW TERMINAL | POWER RATING |  | ACTION | SPDT | MATERIAL |  | OPERATING FORCE | 2.16 N | RELEASE FORCE | 0.25 N | SIZE |  | HAZARD CLASS |  | CERTIFICATION/STANDARD |  | ADDITIONAL FEATURES EN |  | ADDITIONAL FEATURES ES |  | ADDITIONAL FEATURES FR | [19 empty] | Production Completed
STP_005 | Data Enrichment | RYM | RYM2 | COMPLETED | 2023-01-11 | 2023-01-17 |  | PSR616071 | 616071 | PSR616071 | SWITCH, LIMIT, ANALOG, TYPE:DUAL TRIP AM | SWITCH, LIMIT, ANALOG, TYPE:DUAL TRIP AMPLIFIER 2232, INPUT:4-20 MA, OUTPUT:2 RELAYS, ACTION: NC/NO (ADJUSTABLE), SUPPLY: 24 VDC, MANUFACTURER: PR ELECTRONICS, DENMARK | PC | 0 | 0 |  | C | PD | 1600 | ERSA | OTHERS | N/A | N/A | N/A | EX |  | https://www.radwell.co.uk/en-GB/Buy/PR%20ELECTRONICS/PR%20ELECTRONICS/2232/?redirect=true |  | PR ELECTRONICS, DENMARK | 2232 | [15 empty] | CLEANSED | SWITCH | LIMIT | TYPE | ANOLOG,DUAL TRIP AMPLIFIER | VOLTAGE RATING | 24 VDC | CURRENT RATING |  | CONTACT CONFIGURATION | NO/NC | ENCLOSURE |  | MOUNTING TYPE |  | TEMPERATURE RATING |  | CONSTRUCTION |  | CABLE LENGTH |  | CONNECTION TYPE |  | POWER RATING |  | ACTION |  | MATERIAL |  | OPERATING FORCE |  | RELEASE FORCE |  | SIZE |  | HAZARD CLASS |  | CERTIFICATION/STANDARD |  | ADDITIONAL FEATURES EN | INPUT SUPPLY RATING:4-20 MA, OUTPUT:2 RELAYS | ADDITIONAL FEATURES ES |  | ADDITIONAL FEATURES FR | [19 empty] | Production Completed
STP_005 | Data Enrichment | RYM | RYM2 | COMPLETED | 2023-01-11 | 2023-01-17 |  | PSR026578 | 026578 | PSR026578 | SWITCH, LIMIT, MODEL: LSE.2, S/N 15P0214 | SWITCH, LIMIT, MODEL: LSE.2, S/N 15P0214393.1; FOR POWERPACK MODEL: AJ41-YYYYNNE24N090/Y, MFR: NIRECO CORPORATION. | PC | 0 | 0 |  | C | PD | 1600 | ERSA | OTHERS | N/A | N/A | N/A | EX |  | https://www.nireco.jp/prev_catalog/pdf/0501steel_process_controls_e.pdf |  | NIRECO CORPORATION | LSE.2 | [13 empty] | 15P0214393.1 |  | CLEANSED | SWITCH | LIMIT | TYPE |  | VOLTAGE RATING |  | CURRENT RATING |  | CONTACT CONFIGURATION |  | ENCLOSURE |  | MOUNTING TYPE |  | TEMPERATURE RATING |  | CONSTRUCTION |  | CABLE LENGTH |  | CONNECTION TYPE |  | POWER RATING |  | ACTION |  | MATERIAL |  | OPERATING FORCE |  | RELEASE FORCE |  | SIZE |  | HAZARD CLASS |  | CERTIFICATION/STANDARD |  | ADDITIONAL FEATURES EN | FOR POWERPACK MODEL AJ41-YYYYNNE24N090/Y | ADDITIONAL FEATURES ES |  | ADDITIONAL FEATURES FR | [19 empty] | Production Completed
STP_005 | Data Enrichment | RYM | RYM2 | COMPLETED | 2023-01-11 | 2023-01-17 |  | PSR036454 | 036454 | PSR036454 | SWITCH, LIMIT, MODEL: S50, SIGNAL TYPE: DRY CONTACT, QUANTITY: 2SPDT, ELECTRICAL CONNECTION, 1/2FNPT, MFR: BRAY | SWITCH, LIMIT, MODEL: S50, SIGNAL TYPE: DRY CONTACT, QUANTITY: 2SPDT, ELECTRICAL CONNECTION, 1/2FNPT, MFR: BRAY | PC | 2 | 3 | CONSUMABLES | C | V1 | 1600 | ERSA | OTHERS |  |  |  | HB | PT. KOINJAYA CO., LTD. | URL NOT FOUND |  | BRAY | S50 | [6 empty] | PT. KOINJAYA CO., LTD. | [8 empty] | CLEANSED | SWITCH | LIMIT | TYPE | DRY CONTACT | VOLTAGE RATING |  | CURRENT RATING |  | CONTACT CONFIGURATION |  | ENCLOSURE |  | MOUNTING TYPE |  | TEMPERATURE RATING |  | CONSTRUCTION |  | CABLE LENGTH |  | CONNECTION TYPE | 1/2 IN FNPT | POWER RATING |  | ACTION | 2 SPDT | MATERIAL |  | OPERATING FORCE |  | RELEASE FORCE |  | SIZE |  | HAZARD CLASS |  | CERTIFICATION/STANDARD |  | ADDITIONAL FEATURES EN |  | ADDITIONAL FEATURES ES |  | ADDITIONAL FEATURES FR | [19 empty] | Production Completed
STP_005 | Data Enrichment | RYM | RYM2 | COMPLETED | 2023-01-11 | 2023-01-17 |  | PSR032028 | 032028 | PSR032028 | SWITCH, LIMIT, P/N ULS-210, 16A, 1/2HP, 125/150VAC, 2SPDT, IP67 ENCLOSURE, SPARE CODE: A.Instr.54; MFR: XMDUOXIANG ELECTROMECHANICAL TECHONOLOGY | SWITCH, LIMIT, P/N ULS-210, 16A, 1/2HP, 125/150VAC, 2SPDT, IP67 ENCLOSURE, SPARE CODE: A.Instr.54; MFR: XMDUOXIANG ELECTROMECHANICAL TECHONOLOGY | PC | 0 | 0 | CONSUMABLES | C | PD | 1600 | ERSA | OTHERS |  |  |  | EX |  | https://www.yoycart.com/Product/531331303821/ |  | XMDUOXIANG ELECTROMECHANICAL TECHONOLOGY | ULS210 | NERIN ENGINEERING | A.INSTRU.54 | [13 empty] | CLEANSED | SWITCH | LIMIT | TYPE |  | VOLTAGE RATING | 125/150 VAC | CURRENT RATING | 16 A | CONTACT CONFIGURATION |  | ENCLOSURE | IP67 | MOUNTING TYPE |  | TEMPERATURE RATING |  | CONSTRUCTION |  | CABLE LENGTH |  | CONNECTION TYPE |  | POWER RATING | 1/2 HP | ACTION | 2 SPDT | MATERIAL |  | OPERATING FORCE |  | RELEASE FORCE |  | SIZE |  | HAZARD CLASS |  | CERTIFICATION/STANDARD |  | ADDITIONAL FEATURES EN |  | ADDITIONAL FEATURES ES |  | ADDITIONAL FEATURES FR | [19 empty] | Production Completed
STP_005 | Data Enrichment | RYM | RYM2 | COMPLETED | 2023-01-11 | 2023-01-17 |  | PSR035247 | 035247 | PSR035247 | SWITCH, LIMIT, P/N XCK-J10541, HEAD ZCK-E05C, IP66, 60 X 30 mm, COMPLETE SET WITH LEVER P/N ZCK-Y41C, SPARE CODE: A0603.9.3, DRAWING NO.: CN0536DD0603MP1-14; FOR ELECTRIC MAGNETIC IRON REMOVER, MODEL: RCDY-14, MFR: TELEMECANIQUE | SWITCH, LIMIT, P/N XCK-J10541, HEAD ZCK-E05C, IP66, 60 X 30 mm, COMPLETE SET WITH LEVER P/N ZCK-Y41C, SPARE CODE: A0603.9.3, DRAWING NO.: CN0536DD0603MP1-14; FOR ELECTRIC MAGNETIC IRON REMOVER, MODEL: RCDY-14, MFR: TELEMECANIQUE | SE | 0 | 0 | CONSUMABLES | C | PD | 1600 | ERSA | OTHERS |  |  |  | EX |  | https://www.se.com/ww/en/product/XCKJ10541/limit-switch-xc-standard-xckj-thermoplastic-plastic-roller-lever-var-length-1nc+1-no-snap-pg13/ |  | TELEMECANIQUE | XCKJ10541 | NERIN ENGINEERING | A0603.9.3 | [9 empty] | CN0536DD0603MP1-14 |  |  |  | ENRICHED | SWITCH | LIMIT | TYPE |  | VOLTAGE RATING | 240 VAC | CURRENT RATING | 3 A | CONTACT CONFIGURATION | 1NO 1NC | ENCLOSURE | IP66,IK07 | MOUNTING TYPE |  | TEMPERATURE RATING | -25 TO 70 DEG C | CONSTRUCTION | HEAVY DUTY | CABLE LENGTH |  | CONNECTION TYPE | SCREW CLAMP TERMINAL | POWER RATING |  | ACTION |  | MATERIAL | METAL | OPERATING FORCE |  | RELEASE FORCE |  | SIZE | WD 40 X HT 77 X DP 44 MM | HAZARD CLASS |  | CERTIFICATION/STANDARD |  | ADDITIONAL FEATURES EN | DIMENSION:60 X 30 MM, FOR ELECTRIC MAGNETIC IRON REMOVER | ADDITIONAL FEATURES ES |  | ADDITIONAL FEATURES FR | [19 empty] | Production Completed
STP_005 | Data Enrichment | RYM | RYM2 | COMPLETED | 2023-01-11 | 2023-01-17 |  | PSR039940 | 039940 | PSR039940 | SWITCH, LIMIT, SHEAVE TYPE, WIRED, CODE: 21A2FCROLCBL; MFR: MAKO TEKNOMECANIQUES INC. | SWITCH, LIMIT, SHEAVE TYPE, WIRED, CODE: 21A2FCROLCBL; MFR: MAKO TEKNOMECANIQUES INC. | PC | 0 | 0 | CONSUMABLES | C | PD | 1600 | ERSA | OTHERS |  |  |  | EX | MAKO TEKNOMECANIQUES INC. | URL NOT FOUND |  | TEKNOMECANIQUES INC | 21A2FCROLCBL | [6 empty] | MAKO TEKNOMECANIQUES INC. | [8 empty] | CLEANSED | SWITCH | LIMIT | TYPE | SHEAVE,WIRED | VOLTAGE RATING |  | CURRENT RATING |  | CONTACT CONFIGURATION |  | ENCLOSURE |  | MOUNTING TYPE |  | TEMPERATURE RATING |  | CONSTRUCTION |  | CABLE LENGTH |  | CONNECTION TYPE |  | POWER RATING |  | ACTION |  | MATERIAL |  | OPERATING FORCE |  | RELEASE FORCE |  | SIZE |  | HAZARD CLASS |  | CERTIFICATION/STANDARD |  | ADDITIONAL FEATURES EN |  | ADDITIONAL FEATURES ES |  | ADDITIONAL FEATURES FR | [19 empty] | Production Completed
STP_005 | Data Enrichment | RYM | RYM2 | COMPLETED | 2023-01-11 | 2023-01-17 |  | PSR042800 | 042800 | PSR042800 | SWITCH, LIMIT, STEERING, OMRON P/N D4V-8108SZ, AC: 5A 250VAC, DC: 0.4A 125VDC, SAME POLARITY, STEERING SYSTEM; FOR MCC BAOSTEEL SLAG POT CARRIER MODEL BGC-70B SERIAL NO. BGC-70B-14004 WITH CUMMINS ENGINE MODEL QSM11 NO. 35321838 | SWITCH, LIMIT, STEERING, OMRON P/N D4V-8108SZ, AC: 5A 250VAC, DC: 0.4A 125VDC, SAME POLARITY, STEERING SYSTEM; FOR MCC BAOSTEEL SLAG POT CARRIER MODEL BGC-70B SERIAL NO. BGC-70B-14004 WITH CUMMINS ENGINE MODEL QSM11 NO. 35321838 | PC | 6 | 10 | CRITICAL | A | V1 | 6175 | ERSA | OTHERS |  |  |  | HB | MCC BAOSTEEL TECHNOLOGY SERVICES CO., LTD | https://www.mouser.in/datasheet/2/307/omrom_D4V-1189731.pdf | https://www.mouser.in/ProductDetail/Omron-Automation-and-Safety/D4V-8108SZ?qs=0KHRMuq1xyDKfjyVPvxhUw%3D%3D | MCC BAOSTEEL | D4V-8108SZ | CUMMINS | [5 empty] | MCC BAOSTEEL TECHNOLOGY SERVICES CO., LTD |  | SLAG POT CARRIER WITH ENGINE NO 35321838 | BGC-70B,QSM11 |  |  |  | BGC-70B-14004 |  | ENRICHED | SWITCH | LIMIT | TYPE | ADJUSTABLE ROLLER LEVER,SMALL | VOLTAGE RATING | 250 VAC/DC | CURRENT RATING | 5 A,0.4 A | CONTACT CONFIGURATION |  | ENCLOSURE | IP65 | MOUNTING TYPE | PANEL | TEMPERATURE RATING | -20 TO 60 DEG C | CONSTRUCTION |  | CABLE LENGTH |  | CONNECTION TYPE |  | POWER RATING |  | ACTION |  | MATERIAL |  | OPERATING FORCE | 7.84 N | RELEASE FORCE | 0.49 N | SIZE |  | HAZARD CLASS |  | CERTIFICATION/STANDARD |  | ADDITIONAL FEATURES EN | SAME POLARITY, STEERING SYSTEM | ADDITIONAL FEATURES ES |  | ADDITIONAL FEATURES FR | [19 empty] | Production Completed
STP_005 | Data Enrichment | RYM | RYM2 | COMPLETED | 2023-01-11 | 2023-01-17 | CONFLICT VOLTAGE RATING IN WEB SOURCE AND INPUT, VALUES TAKEN FROM WEB SOURCE | PSR600566 | 600566 | PSR600566 | SWITCH, LIMIT, TYPE K244xP-2, 250V/10A, | SWITCH, LIMIT, TYPE K244xP-2, 250V/10A, 600V, ENCLOSURE: TRANSPARENT PLASTIC COVER; ACTUATOR: TOP PUSH ROD PLUNGER; CONTACT ARRANGEMENT: 1NO+1NC; CONTACT TYPE: STANDARD (NORMAL STROKE); MFR: FUJI ELECTRIC CO., LTD. | PC | 0 | 0 |  | C | PD | 1600 | ERSA | OTHERS | N/A | N/A | N/A | EX |  | https://datasheet.octopart.com/K244XP-2-Fuji-Electric-datasheet-27870089.pdf | https://www.onlinecomponents.com/en/fuji-electric/k244xp2-11340118.html# | FUJI ELECTRIC CO., LTD | K244XP-2 | [15 empty] | ENRICHED | SWITCH | LIMIT | TYPE |  | VOLTAGE RATING | 550 VAC/DC | CURRENT RATING | 10 A | CONTACT CONFIGURATION | 1NO 1NC | ENCLOSURE |  | MOUNTING TYPE |  | TEMPERATURE RATING |  | CONSTRUCTION |  | CABLE LENGTH |  | CONNECTION TYPE |  | POWER RATING |  | ACTION | SPDT | MATERIAL |  | OPERATING FORCE |  | RELEASE FORCE |  | SIZE | WD 33 X HT 56 MM | HAZARD CLASS |  | CERTIFICATION/STANDARD |  | ADDITIONAL FEATURES EN | ENCLOSURE:TRANSPARENT PLASTIC COVER,ACTUATOR:TOP PUSH ROD PLUNGER,CONTACT TYPE: STANDARD (NORMAL STROKE) | ADDITIONAL FEATURES ES |  | ADDITIONAL FEATURES FR | [19 empty] | Production Completed
STP_005 | Data Enrichment | RYM | RYM2 | COMPLETED | 2023-01-11 | 2023-01-17 |  | PSR200729 | 200729 | PSR200729 | SWITCH, LIMIT, TYPE Z-15GQ22, 15A, 125/250/480VAC, 1/8HP, 125VAC, 1/4HP, 250VAC, 1/2A, 125VDC, 1/4A, 250VDC, BRAND: OMRON | SWITCH, LIMIT, TYPE Z-15GQ22, 15A, 125/250/480VAC, 1/8HP, 125VAC, 1/4HP, 250VAC, 1/2A, 125VDC, 1/4A, 250VDC, BRAND: OMRON | PC | 0 | 0 | CONSUMABLES | C | PD | 1600 | ERSA | OTHERS | TYPE Z-15GQ22 | 0003000328 | OMRON | EX | BEST ELECTRICAL COMPONENTS, INC. | https://www.digikey.in/en/products/detail/omron-automation-and-safety/Z-15GQ22-B/206327 |  | OMRON | Z-15GQ22 | [6 empty] | BEST ELECTRICAL COMPONENTS, INC. | [8 empty] | ENRICHED | SWITCH | LIMIT | TYPE | ROLLER PLUNGER | VOLTAGE RATING | 125/250/480VAC,30/125/250 VDC | CURRENT RATING | 15 A,0.5 A,0.25 A | CONTACT CONFIGURATION | SPDT | ENCLOSURE | IP00 | MOUNTING TYPE | PANEL | TEMPERATURE RATING | -25 TO 80 DEG C | CONSTRUCTION |  | CABLE LENGTH |  | CONNECTION TYPE |  | POWER RATING |  | ACTION | 1/8 HP,1/4 HP | MATERIAL |  | OPERATING FORCE | 250-350 GF | RELEASE FORCE | 114 GF | SIZE |  | HAZARD CLASS |  | CERTIFICATION/STANDARD |  | ADDITIONAL FEATURES EN | POWER RATING:1/8 HP,1/4 HP | ADDITIONAL FEATURES ES |  | ADDITIONAL FEATURES FR | [19 empty] | Production Completed
STP_005 | Data Enrichment | RYM | RYM2 | COMPLETED | 2023-01-11 | 2023-01-17 |  | PSR020913 | 020913 | PSR020913 | SWITCH, LOW LEVEL, P/N 11770475, MFR: OY | SWITCH, LOW LEVEL, P/N 11770475, MFR: OY SKF Ag MUURAME FINLAND | PC | 0 | 0 |  | C | PD | 1600 | ERSA | OTHERS | N/A | N/A | N/A | EX |  | http://lincolnlubricationsystems.com/skf-finland-lubrication-systems |  | SKF AG MUURAME FINLAND | 11770475 | [15 empty] | CLEANSED | SWITCH | LEVEL | TYPE | LOW | MEASURING RANGE |  | PROCESS CONNECTION |  | PRESSURE RATING |  | OUTPUT SIGNAL |  | ENCLOSURE |  | CONTACT CONFIGURATION |  | VOLTAGE RATING |  | CURRENT RATING |  | MATERIAL |  | TEMPERATURE RATING |  | MOUNTING TYPE |  | POWER RATING |  | SIZE |  | HAZARD CLASS |  | CERTIFICATION/STANDARD |  | ADDITIONAL FEATURES EN |  | ADDITIONAL FEATURES ES |  | ADDITIONAL FEATURES FR | [23 empty] | Production Completed
STP_005 | Data Enrichment | RYM | RYM2 | COMPLETED | 2023-01-11 | 2023-01-17 |  | PSR024171 | 024171 | PSR024171 | SWITCH, OIL PRESSURE, OUTRIGGER, P/N 0183462451051, ELECTRICAL GROUP; FOR MCC BAOSTEEL SLAG POT CARRIER MODEL BGC-70B SERIAL NO. BGC-70B-14004 WITH CUMMINS ENGINE MODEL QSM11 NO. 35321838 | SWITCH, OIL PRESSURE, OUTRIGGER, P/N 0183462451051, ELECTRICAL GROUP; FOR MCC BAOSTEEL SLAG POT CARRIER MODEL BGC-70B SERIAL NO. BGC-70B-14004 WITH CUMMINS ENGINE MODEL QSM11 NO. 35321838 | PC | 3 | 5 | CONSUMABLES | A | V1 | 6175 | ERSA | OTHERS |  |  |  | HB | MCC BAOSTEEL TECHNOLOGY SERVICES CO., LTD | https://www.hidramatic.com/en/pressure-switch/suco/0183462451051 |  | MCC BAOSTEEL | 0183462451051 | CUMMINS | [5 empty] | MCC BAOSTEEL TECHNOLOGY SERVICES CO., LTD |  | SLAG POT CARRIER WITH ENGINE | BGC-70B,QSM11,35321838 |  |  |  | BGC-70B-14004 |  | CLEANSED | SWITCH | PRESSURE | TYPE | OIL | MEASURING RANGE |  | PROCESS CONNECTION |  | CONTACT CONFIGURATION |  | ENCLOSURE |  | TEMPERATURE RATING |  | MOUNTING TYPE |  | VOLTAGE RATING |  | CURRENT RATING |  | ACTION |  | MATERIAL |  | SIZE |  | HAZARD CLASS |  | CERTIFICATION/STANDARD |  | ADDITIONAL FEATURES EN |  | ADDITIONAL FEATURES ES |  | ADDITIONAL FEATURES FR | [27 empty] | Production Completed
STP_005 | Data Enrichment | RYM | RYM2 | COMPLETED | 2023-01-11 | 2023-01-17 |  | PSR027833 | 027833 | PSR027833 | SWITCH, OIL PRESSURE, P/N 377-6965, ENG | SWITCH, OIL PRESSURE, P/N 377-6965, ENGINE ARRANGEMENT; FOR CATERPILLAR SKID STEER LOADER MODEL 236D, SERIAL NO. CAT0236DCMPW01262 | PC | 0 | 0 |  | B | PD | 3730 | ERSA | OTHERS | 377-6965 | 3000003 | CATERPILLAR | EX |  | https://parts.cat.com/en/catcorp/377-6965 |  | CATERPILLAR | 377-6965 | [8 empty] | SKID STEER LOADER | 236D |  |  |  | CAT0236DCMPW01262 |  | CLEANSED | SWITCH | PRESSURE | TYPE | OIL | MEASURING RANGE |  | PROCESS CONNECTION |  | CONTACT CONFIGURATION |  | ENCLOSURE |  | TEMPERATURE RATING |  | MOUNTING TYPE |  | VOLTAGE RATING |  | CURRENT RATING |  | ACTION |  | MATERIAL |  | SIZE |  | HAZARD CLASS |  | CERTIFICATION/STANDARD |  | ADDITIONAL FEATURES EN |  | ADDITIONAL FEATURES ES |  | ADDITIONAL FEATURES FR | [27 empty] | Production Completed
STP_005 | Data Enrichment | RYM | RYM2 | COMPLETED | 2023-01-11 | 2023-01-17 |  | PSR024168 | 024168 | PSR024168 | SWITCH, PARKING PRESSURE, P/N 004410140040, ELECTRICAL GROUP; FOR SLAG POT CARRIER BGC-70B, MFR: SHANGHAI FOREIGN TRADE ENTERPRISES PUDONG Co., LTD. | SWITCH, PARKING PRESSURE, P/N 004410140040, ELECTRICAL GROUP; FOR SLAG POT CARRIER BGC-70B, MFR: SHANGHAI FOREIGN TRADE ENTERPRISES PUDONG Co., LTD. | PC | 2 | 3 | CONSUMABLES | B | V1 | 5955 | ERSA | OTHERS |  |  |  | HB | MCC BAOSTEEL TECHNOLOGY SERVICES CO., LTD | URL NOT FOUND |  | SHANGHAI FOREIGN TRADE ENTERPRISES PUDONG Co., LTD | 004410140040 | [6 empty] | MCC BAOSTEEL TECHNOLOGY SERVICES CO., LTD |  | SLAG POT CARRIER | BGC-70B | [5 empty] | CLEANSED | SWITCH | PRESSURE | TYPE |  | MEASURING RANGE |  | PROCESS CONNECTION |  | CONTACT CONFIGURATION |  | ENCLOSURE |  | TEMPERATURE RATING |  | MOUNTING TYPE |  | VOLTAGE RATING |  | CURRENT RATING |  | ACTION |  | MATERIAL |  | SIZE |  | HAZARD CLASS |  | CERTIFICATION/STANDARD |  | ADDITIONAL FEATURES EN |  | ADDITIONAL FEATURES ES |  | ADDITIONAL FEATURES FR | [27 empty] | Production Completed
STP_005 | Data Enrichment | RYM | RYM2 | COMPLETED | 2023-01-11 | 2023-01-17 |  | PSR053498 | 053498 | PSR053498 | SWITCH, PRESSURE, AIR, JC-206, P/N 0061-6200, FOR LM2 AND LM5, MFR: FLSMIDTH | SWITCH, PRESSURE, AIR, JC-206, P/N 0061-6200, FOR LM2 AND LM5, MFR: FLSMIDTH | PC | 0 | 0 | CONSUMABLES | C | PD | 5100 | ERSA | OTHERS |  |  |  | EX | CHAMPION ENGINEERING & SALES PTY LTD | https://www.nbd.ltd/trader/info/NBDX1H135040770 |  | FLSMIDTH | 0061-6200 | FLSMIDTH | JC-206 |  |  |  |  | CHAMPION ENGINEERING & SALES PTY LTD | [8 empty] | CLEANSED | SWITCH | PRESSURE | TYPE | AIR | MEASURING RANGE |  | PROCESS CONNECTION |  | CONTACT CONFIGURATION |  | ENCLOSURE |  | TEMPERATURE RATING |  | MOUNTING TYPE |  | VOLTAGE RATING |  | CURRENT RATING |  | ACTION |  | MATERIAL |  | SIZE |  | HAZARD CLASS |  | CERTIFICATION/STANDARD |  | ADDITIONAL FEATURES EN |  | ADDITIONAL FEATURES ES |  | ADDITIONAL FEATURES FR | [27 empty] | Production Completed
STP_005 | Data Enrichment | RYM | RYM2 | COMPLETED | 2023-01-11 | 2023-01-17 |  | PSR018868 | 018868 | PSR018868 | SWITCH, PRESSURE, INDICATOR, RANGE: 0~6 | SWITCH, PRESSURE, INDICATOR, RANGE: 0~6 kg/cm2, PROCESS CONNECTION: 1/2” LOWER, MOUNTING: PANEL MOUNTED TYPE, FACE DIAL: 100 mm, 2 MICRO SWITCH: 1 NC / 1 NO, MFR: NKS, OR EQUIVALENT. | PC | 0 | 0 |  | C | PD | 5100 | ERSA | OTHERS | N/A | N/A | N/A | EX |  | URL NOT FOUND |  | NKS | [16 empty] | CLEANSED | SWITCH | PRESSURE | TYPE |  | MEASURING RANGE |  | PROCESS CONNECTION |  | CONTACT CONFIGURATION |  | ENCLOSURE |  | TEMPERATURE RATING |  | MOUNTING TYPE |  | VOLTAGE RATING |  | CURRENT RATING |  | ACTION |  | MATERIAL |  | SIZE |  | HAZARD CLASS |  | CERTIFICATION/STANDARD |  | ADDITIONAL FEATURES EN |  | ADDITIONAL FEATURES ES |  | ADDITIONAL FEATURES FR | [27 empty] | Production Completed
STP_005 | Data Enrichment | RYM | RYM2 | COMPLETED | 2023-01-11 | 2023-01-17 |  | PSR201636 | 201636 | PSR201636 | SWITCH, PRESSURE, MODEL CB33-133, RANGE: -100 ~ 0 KPA, SET PRESSURE: -80 KPA ON, MOUNTING SURFACE: CONDUIT PF½ (F), SW.SYS. L, CONNECTION: G 3/8B, MATERIAL ELEMENT: SUS316L, CONN.: SUS316, CASE ADC12, PAINTED: GRAY/BLUE, SERIAL NO. 0505802 | SWITCH, PRESSURE, MODEL CB33-133, RANGE: -100 ~ 0 KPA, SET PRESSURE: -80 KPA ON, MOUNTING SURFACE: CONDUIT PF½ (F), SW.SYS. L, CONNECTION: G 3/8B, MATERIAL ELEMENT: SUS316L, CONN.: SUS316, CASE ADC12, PAINTED: GRAY/BLUE, SERIAL NO. 0505802 MAKER: NAGANO KEIKI CO., LTD. | PC | 0 | 0 | CONSUMABLES | C | PD | 5100 | ERSA | OTHERS |  |  |  | EX | DREAM BANK & CO., LTD. | https://products.naganokeiki.co.jp/userfiles/files/products/CB33/EC-CB33_B_6P20180409.pdf |  | NAGANO KEIKI CO., LTD | CB33-133 | [6 empty] | DREAM BANK & CO., LTD. | [8 empty] | CLEANSED | SWITCH | PRESSURE | TYPE |  | MEASURING RANGE | -100 TO 0 KPA | PROCESS CONNECTION |  | CONTACT CONFIGURATION |  | ENCLOSURE |  | TEMPERATURE RATING |  | MOUNTING TYPE |  | VOLTAGE RATING |  | CURRENT RATING |  | ACTION |  | MATERIAL |  | SIZE |  | HAZARD CLASS |  | CERTIFICATION/STANDARD |  | ADDITIONAL FEATURES EN |  | ADDITIONAL FEATURES ES |  | ADDITIONAL FEATURES FR | [27 empty] | Production Completed
STP_005 | Data Enrichment | RYM | RYM2 | COMPLETED | 2023-01-11 | 2023-01-17 |  | PSR027394 | 027394 | PSR027394 | SWITCH, PRESSURE, P/N 179100710069, PTO | SWITCH, PRESSURE, P/N 179100710069, PTO SYSTEM; FOR HOWO DUMPTRUCK MODEL ZZ3257N3847A (VIN: LZZ5ELSDXFW114585) WITH ENGINE MODEL WD615.47 / SERIAL NO. 150907016077 | PC | 0 | 0 |  | A | PD | 6175 | ERSA | OTHERS | N/A | N/A | N/A | EX |  | https://chinatrucksparepart.com/product/179100710069-sinotruk-a7-partes-high-low-switch-for-howo-trucks/ |  | HOWO | 179100710069 | [8 empty] | DUMPTRUCK VIN LZZ5ELSDXFW114585 WITH ENGINE | ZZ3257N3847A,WD615.47 | [5 empty] | CLEANSED | SWITCH | PRESSURE | TYPE |  | MEASURING RANGE |  | PROCESS CONNECTION |  | CONTACT CONFIGURATION |  | ENCLOSURE |  | TEMPERATURE RATING |  | MOUNTING TYPE |  | VOLTAGE RATING |  | CURRENT RATING |  | ACTION |  | MATERIAL |  | SIZE |  | HAZARD CLASS |  | CERTIFICATION/STANDARD |  | ADDITIONAL FEATURES EN |  | ADDITIONAL FEATURES ES |  | ADDITIONAL FEATURES FR | [27 empty] | Production Completed
STP_005 | Data Enrichment | RYM | RYM2 | COMPLETED | 2023-01-11 | 2023-01-17 |  | PSR101726 | 101726 | PSR101726 | SWITCH, PRESSURE, P/N 513156, FOR TROF ROASTING FURNACE | SWITCH, PRESSURE, P/N 513156, FOR TROF ROASTING FURNACE | PC | 0 | 0 | CONSUMABLES | B | PD | 5100 | ERSA | OTHERS |  |  |  | EX |  | https://www.wolfautomation.com/purge-system-w-pressure-switch-class-i-32411/ |  | TROF | 513156 | [8 empty] | ROASTING FURNACE | [6 empty] | CLEANSED | SWITCH | PRESSURE | TYPE |  | MEASURING RANGE |  | PROCESS CONNECTION |  | CONTACT CONFIGURATION |  | ENCLOSURE |  | TEMPERATURE RATING |  | MOUNTING TYPE |  | VOLTAGE RATING |  | CURRENT RATING |  | ACTION |  | MATERIAL |  | SIZE |  | HAZARD CLASS |  | CERTIFICATION/STANDARD |  | ADDITIONAL FEATURES EN |  | ADDITIONAL FEATURES ES |  | ADDITIONAL FEATURES FR | [27 empty] | Production Completed
STP_005 | Data Enrichment | RYM | RYM2 | COMPLETED | 2023-01-11 | 2023-01-17 |  | PSR045831 | 045831 | PSR045831 | PSRLT-5.51-MN-SWITCH, PRESSURE, P/N SWP60113-C, CONDOR MODEL: MDR-3, DIFFERENTIAL PRESSURE: 10 PSI, MAXIMUM DIFFERENTIAL: 30 PSI, MFR: GENERAL AIR PRODUCTS OR EQUIVALENT | SWITCH, PRESSURE, P/N SWP60113-C, CONDOR MODEL: MDR-3, DIFFERENTIAL PRESSURE: 10 PSI, MAXIMUM DIFFERENTIAL: 30 PSI, MFR: GENERAL AIR PRODUCTS OR EQUIVALENT | PC | 0 | 0 | CONSUMABLES | C | PD | 5100 | ERSA | OTHERS |  |  |  | EX | PRECISION PROCESS CONTROL AND AUTOMATION | https://www.ferguson.com/product/general-air-products-30-40-psi-pressure-switch-gswp60113/_/R-1431344 |  | GENERAL AIR PRODUCTS | SWP60113-C | [6 empty] | PRECISION PROCESS CONTROL AND AUTOMATION | [8 empty] | ENRICHED | SWITCH | PRESSURE | TYPE |  | MEASURING RANGE | 40 PSI | PROCESS CONNECTION |  | CONTACT CONFIGURATION |  | ENCLOSURE |  | TEMPERATURE RATING |  | MOUNTING TYPE |  | VOLTAGE RATING |  | CURRENT RATING |  | ACTION |  | MATERIAL |  | SIZE |  | HAZARD CLASS |  | CERTIFICATION/STANDARD |  | ADDITIONAL FEATURES EN |  | ADDITIONAL FEATURES ES |  | ADDITIONAL FEATURES FR | [27 empty] | Production Completed
STP_005 | Data Enrichment | RYM | RYM2 | COMPLETED | 2023-01-11 | 2023-01-17 |  | PSR027391 | 027391 | PSR027391 | SWITCH, PRESSURE, P/N WG9100710069, ELEC | SWITCH, PRESSURE, P/N WG9100710069, ELECTRIC SWITCH GROUP; FOR HOWO DUMPTRUCK MODEL ZZ3257N3847A (VIN: LZZ5ELSDXFW114585) WITH ENGINE MODEL WD615.47 / SERIAL NO. 150907016077 | PC | 0 | 0 |  | A | PD | 6175 | ERSA | OTHERS | N/A | N/A | N/A | EX |  | https://www.howokc.com/china-sinotruk-truck-parts/sinotruk-gearbox-parts/sinotruk-str-wg9100710069-high-and-low-pressur.html |  | HOWO | WG9100710069 | [8 empty] | DUMPTRUCK VIN LZZ5ELSDXFW114585 WITH ENGINE | ZZ3257N3847A,WD615.47 |  |  |  | 150907016077 |  | CLEANSED | SWITCH | PRESSURE | TYPE |  | MEASURING RANGE |  | PROCESS CONNECTION |  | CONTACT CONFIGURATION |  | ENCLOSURE |  | TEMPERATURE RATING |  | MOUNTING TYPE |  | VOLTAGE RATING |  | CURRENT RATING |  | ACTION |  | MATERIAL |  | SIZE |  | HAZARD CLASS |  | CERTIFICATION/STANDARD |  | ADDITIONAL FEATURES EN |  | ADDITIONAL FEATURES ES |  | ADDITIONAL FEATURES FR | [27 empty] | Production Completed
STP_005 | Data Enrichment | RYM | RYM2 | COMPLETED | 2023-01-11 | 2023-01-17 |  | PSR021499 | 021499 | PSR021499 | SWITCH, PRESSURE, RANGE: 0~10 BAR, LM 5H | SWITCH, PRESSURE, RANGE: 0~10 BAR, LM 5H, P/N JC-210, RATED VOLTAGE: AC220V, FULL LOAD: 4.5 A, STARTING: 20 A, NON-INDUCED CURRENT: 5 A, INDUCTIVE CURRENT: 4 A, PROTECTION RATING: IP44, BRAND: 3S | PC | 0 | 0 |  | C | PD | 5100 | ERSA | OTHERS | N/A | N/A | N/A | EX |  | http://qdyuelian.btrworlds.com/pressure-switch/3s-pressure-control-jc-210-1231221.html |  |  | LM 5H | [6 empty] | 3S | JC-210 | [7 empty] | CLEANSED | SWITCH | PRESSURE | TYPE |  | MEASURING RANGE | 0-10 BAR | PROCESS CONNECTION |  | CONTACT CONFIGURATION |  | ENCLOSURE |  | TEMPERATURE RATING |  | MOUNTING TYPE |  | VOLTAGE RATING |  | CURRENT RATING |  | ACTION |  | MATERIAL |  | SIZE |  | HAZARD CLASS |  | CERTIFICATION/STANDARD |  | ADDITIONAL FEATURES EN |  | ADDITIONAL FEATURES ES |  | ADDITIONAL FEATURES FR | [27 empty] | Production Completed
STP_005 | Data Enrichment | RYM | RYM2 | COMPLETED | 2023-01-11 | 2023-01-17 |  | PSR038819 | 038819 | PSR038819 | SWITCH, PRESSURE, SPS-K225W; POSITION NO | SWITCH, PRESSURE, SPS-K225W; POSITION NO.: 5, REFERENCE DRAWING NO.: COPZ3-J97030-E; FOR PACKAGE CONTROLLER, CF BLOWERS 1/2/3 ANTI-SURGE DEVICES, MFR: SEIRITSU ENGINEERING CO., LTD. | PC | 0 | 0 |  | C | PD | 5100 | ERSA | OTHERS | N/A | N/A | N/A | EX |  | URL NOT FOUND |  | SEIRITSU ENGINEERING CO., LTD | SPS-K225W | [11 empty] | COPZ3-J97030-E,POS 5 |  |  |  | CLEANSED | SWITCH | PRESSURE | TYPE |  | MEASURING RANGE |  | PROCESS CONNECTION |  | CONTACT CONFIGURATION |  | ENCLOSURE |  | TEMPERATURE RATING |  | MOUNTING TYPE |  | VOLTAGE RATING |  | CURRENT RATING |  | ACTION |  | MATERIAL |  | SIZE |  | HAZARD CLASS |  | CERTIFICATION/STANDARD |  | ADDITIONAL FEATURES EN |  | ADDITIONAL FEATURES ES |  | ADDITIONAL FEATURES FR | [27 empty] | Production Completed
STP_005 | Data Enrichment | RYM | RYM2 | COMPLETED | 2023-01-11 | 2023-01-17 |  | PSR013962 | 013962 | PSR013962 | SWITCH, PROXIMITY, INDUCTIVE EFECTOR, TY | SWITCH, PROXIMITY, INDUCTIVE EFECTOR, TYPE: IG5719IGE2008-FRKG, 10-55VDC, 400 mA, MADE IN GERMANY | PC | 0 | 0 |  | C | PD | 5100 | ERSA | OTHERS | N/A | N/A | N/A | EX |  | https://www.ifm.com/in/en/product/IG5719 |  |  | IG5719IGE2008-FRKG | [15 empty] | CLEANSED | SWITCH | PROXIMITY | TYPE |  | SENSING RANGE | 10-55 VDC | CABLE LENGTH |  | OUTPUT CONFIGURATION |  | ENCLOSURE |  | CONTACT CONFIGURATION |  | TEMPERATURE RATING |  | VOLTAGE RATING |  | CURRENT RATING |  | CONNECTION TYPE |  | MOUNTING TYPE |  | ACTION |  | MATERIAL |  | SIZE |  | HAZARD CLASS |  | CERTIFICATION/STANDARD |  | ADDITIONAL FEATURES EN |  | ADDITIONAL FEATURES ES |  | ADDITIONAL FEATURES FR | [23 empty] | Production Completed
STP_005 | Data Enrichment | RYM | RYM2 | COMPLETED | 2023-01-11 | 2023-01-17 |  | PSR200759 | 200759 | PSR200759 | SWITCH, PROXIMITY, INDUCTIVE, TYPE IG0062, OPERATING VOLTAGE: 20 ~ 250 AC/DC, CURRENT RATING (CONTINUOUS): [mA] 350 AC (...+50 DEG C), CURRENT RATING (PEAK): [mA] 2.2A (20ms/0.5HZ), REAL SENSING RANGE [mm] 8+ - 10%, OPERATING DISTANCE [ | SWITCH, PROXIMITY, INDUCTIVE, TYPE IG0062, OPERATING VOLTAGE: 20 ~ 250 AC/DC, CURRENT RATING (CONTINUOUS): [mA] 350 AC (...+50 DEG C), CURRENT RATING (PEAK): [mA] 2.2A (20ms/0.5HZ), REAL SENSING RANGE [mm] 8+ - 10%, OPERATING DISTANCE [ 0 ~ 6.5, MAKER: IMF EFECTOR ELECTRONICS | PC | 0 | 0 | CONSUMABLES | C | PD | 5100 | ERSA | OTHERS |  |  |  | EX | IPROCESS CONTROLS TRADING, INC. | https://www.ifm.com/in/en/product/IG0062 |  | IMF EFECTOR ELECTRONICS | IG0062 | [6 empty] | IPROCESS CONTROLS TRADING, INC. | [8 empty] | ENRICHED | SWITCH | PROXIMITY | TYPE | INDUCTIVE | SENSING RANGE | 20-250 VAC | CABLE LENGTH |  | OUTPUT CONFIGURATION |  | ENCLOSURE |  | CONTACT CONFIGURATION |  | TEMPERATURE RATING |  | VOLTAGE RATING |  | CURRENT RATING |  | CONNECTION TYPE |  | MOUNTING TYPE |  | ACTION |  | MATERIAL |  | SIZE |  | HAZARD CLASS |  | CERTIFICATION/STANDARD |  | ADDITIONAL FEATURES EN |  | ADDITIONAL FEATURES ES |  | ADDITIONAL FEATURES FR | [23 empty] | Production Completed
STP_005 | Data Enrichment | RYM | RYM2 | COMPLETED | 2023-01-11 | 2023-01-17 |  | PSR039304 | 039304 | PSR039304 | SWITCH, PROXIMITY, MAGNETIC, MODEL: CST-220-5, INCLUDING MOUNTING BRACKET, 2-WIRE, 10-110 VDC, CABLE LENGTH: 5 METERS , MAX. OPERATING TEMPERATURE: 80 DEG. C.; BRAND: CAMOZZI | SWITCH, PROXIMITY, MAGNETIC, MODEL: CST-220-5, INCLUDING MOUNTING BRACKET, 2-WIRE, 10-110 VDC, CABLE LENGTH: 5 METERS , MAX. OPERATING TEMPERATURE: 80 DEG. C.; BRAND: CAMOZZI | SE | 0 | 0 | CONSUMABLES | C | PD | 5100 | ERSA | OTHERS |  |  |  | EX | GOTESCO MARKETING INC | URL NOT FOUND | [9 empty] | GOTESCO MARKETING INC ¦ CAMOZZI | CST-220-5 | [7 empty] | CLEANSED | SWITCH | PROXIMITY | TYPE |  | SENSING RANGE |  | CABLE LENGTH |  | OUTPUT CONFIGURATION |  | ENCLOSURE |  | CONTACT CONFIGURATION |  | TEMPERATURE RATING |  | VOLTAGE RATING |  | CURRENT RATING |  | CONNECTION TYPE |  | MOUNTING TYPE |  | ACTION |  | MATERIAL |  | SIZE |  | HAZARD CLASS |  | CERTIFICATION/STANDARD |  | ADDITIONAL FEATURES EN |  | ADDITIONAL FEATURES ES |  | ADDITIONAL FEATURES FR | [23 empty] | Production Completed
STP_005 | Data Enrichment | RYM | RYM2 | COMPLETED | 2023-01-11 | 2023-01-17 |  | PSR032589 | 032589 | PSR032589 | SWITCH, PROXIMITY, P/N IM5135; FOR MCC BAOSTEEL SLAG POT CARRIER MODEL BGC-70B SERIAL NO. BGC-70B-14004 WITH CUMMINS ENGINE MODEL QSM11 NO. 35321838 | SWITCH, PROXIMITY, P/N IM5135; FOR MCC BAOSTEEL SLAG POT CARRIER MODEL BGC-70B SERIAL NO. BGC-70B-14004 WITH CUMMINS ENGINE MODEL QSM11 NO. 35321838 | PC | 2 | 4 | CONSUMABLES | A | V1 | 6175 | ERSA | OTHERS |  |  |  | HB | MCC BAOSTEEL TECHNOLOGY SERVICES CO., LTD | https://www.ifm.com/in/en/product/IM5135 |  | MCC BAOSTEEL | IM5135 | CUMMINS | [5 empty] | MCC BAOSTEEL TECHNOLOGY SERVICES CO., LTD |  | SLAG POT CARRIER WITH ENGINE | BGC-70B,QSM11,35321838 |  |  |  | BGC-70B-14004 |  | CLEANSED | SWITCH | PROXIMITY | TYPE |  | SENSING RANGE |  | CABLE LENGTH |  | OUTPUT CONFIGURATION |  | ENCLOSURE |  | CONTACT CONFIGURATION |  | TEMPERATURE RATING |  | VOLTAGE RATING |  | CURRENT RATING |  | CONNECTION TYPE |  | MOUNTING TYPE |  | ACTION |  | MATERIAL |  | SIZE |  | HAZARD CLASS |  | CERTIFICATION/STANDARD |  | ADDITIONAL FEATURES EN |  | ADDITIONAL FEATURES ES |  | ADDITIONAL FEATURES FR | [23 empty] | Production Completed
STP_005 | Data Enrichment | RYM | RYM2 | COMPLETED | 2023-01-11 | 2023-01-17 |  | PSR036073 | 036073 | PSR036073 | SWITCH, PUSH BUTTON, KH-3071R PUSH BUTTO | SWITCH, PUSH BUTTON, KH-3071R PUSH BUTTON SWITCH, 250 VAC, 6 A; PT. KOIN JAYA DRAWING NO.: SK-SCR100-9010/9020; FOR HYDRAULIC SCRAPER, MFR: KUNHUNG, ELECTRIC CO., LTD. | PC | 0 | 0 |  | C | PD | 1600 | ERSA | OTHERS | N/A | N/A | N/A | EX |  | https://bestdada.com/goods_detail.php?gdIdx=3&goodsIdx=10724 |  | KUNHUNG, ELECTRIC CO., LTD | KH-3071R | [8 empty] | HYDRAULIC SCRAPER |  |  | SK-SCR100-9010/9020 |  |  |  | CLEANSED | SWITCH | PUSHBUTTON | TYPE |  | VOLTAGE RATING | 250 VAC | CURRENT RATING | 6 A | NUMBER OF POSITIONS |  | CONTACT CONFIGURATION |  | ACTION |  | MOUNTING TYPE |  | TEMPERATURE RATING |  | INSULATION RESISTANCE |  | POWER RATING |  | MATERIAL |  | COLOUR |  | SIZE |  | HAZARD CLASS |  | CERTIFICATION/STANDARD |  | ADDITIONAL FEATURES EN |  | ADDITIONAL FEATURES ES |  | ADDITIONAL FEATURES FR | [25 empty] | Production Completed
STP_005 | Data Enrichment | RYM | RYM2 | COMPLETED | 2023-01-11 | 2023-01-17 |  | PSR011957 | 011957 | PSR011957 | SWITCH, PUSHBUTTON, CONTACT: 1NO + 1NC, OPERATING VOLTAGE: 24 TO 440 V AC/DC, CURRENT RATING: 10 A, COLOR: RED, MATERIAL: PLASTIC, SWITCH OPERATION: MOMENTARY, MOUNTING DIAMETER: 30 MM, ACTUATOR TYPE: RAISED, TERMINAL TYPE: SCREW, | SWITCH, PUSHBUTTON, CONTACT: 1NO + 1NC, OPERATING VOLTAGE: 24 TO 440 V AC/DC, CURRENT RATING: 10 A, COLOR: RED, MATERIAL: PLASTIC, SWITCH OPERATION: MOMENTARY, MOUNTING DIAMETER: 30 MM, ACTUATOR TYPE: RAISED, TERMINAL TYPE: SCREW, OPERATING TEMPERATURE: -25 TO 50 DEG. C, ENCLOSURE: IP 65, ADDITIONAL FEATURES: NON-ILLUMINATED | PC | 9 | 16 | CONSUMABLES | B | V1 | 1600 | ERSA | OTHERS |  |  |  | HB | FUJI TRADING CO., LTD. | URL NOT FOUND | [9 empty] | FUJI TRADING CO., LTD. | [8 empty] | CLEANSED | SWITCH | PUSHBUTTON | TYPE |  | VOLTAGE RATING |  | CURRENT RATING |  | NUMBER OF POSITIONS |  | CONTACT CONFIGURATION |  | ACTION |  | MOUNTING TYPE |  | TEMPERATURE RATING |  | INSULATION RESISTANCE |  | POWER RATING |  | MATERIAL |  | COLOUR |  | SIZE |  | HAZARD CLASS |  | CERTIFICATION/STANDARD |  | ADDITIONAL FEATURES EN |  | ADDITIONAL FEATURES ES |  | ADDITIONAL FEATURES FR | [25 empty] | Production Completed
STP_005 | Data Enrichment | RYM | RYM2 | COMPLETED | 2023-01-11 | 2023-01-17 |  | PSR200850 | 200850 | PSR200850 | SWITCH, PUSHBUTTON, CONTACT: 1NO, OPERATING VOLTAGE: 120 TO 250 V AC/DC, CURRENT RATING: 10 A, COLOR: BLACK, BASIC MATERIAL: PLASTIC, SWITCH OPERATION: MOMENTARY, MOUNTING DIAMETER: 22 MM, ACTUATOR TYPE: FLUSH, TERMINAL TYPE: SCREW, | SWITCH, PUSHBUTTON, CONTACT: 1NO, OPERATING VOLTAGE: 120 TO 250 V AC/DC, CURRENT RATING: 10 A, COLOR: BLACK, BASIC MATERIAL: PLASTIC, SWITCH OPERATION: MOMENTARY, MOUNTING DIAMETER: 22 MM, ACTUATOR TYPE: FLUSH, TERMINAL TYPE: SCREW, OPERATING TEMPERATURE: -40 TO 70 DEG. C., ENCLOSURE: IP66, 67, 69, 69K, ADDITIONAL FEATURES: NON-ILLUMINATED | PC | 0 | 0 | CONSUMABLES | C | PD | 1600 | ERSA | OTHERS |  |  |  | EX | UNIC HARDWARE | URL NOT FOUND | [9 empty] | UNIC HARDWARE | [8 empty] | CLEANSED | SWITCH | PUSHBUTTON | TYPE |  | VOLTAGE RATING |  | CURRENT RATING |  | NUMBER OF POSITIONS |  | CONTACT CONFIGURATION |  | ACTION |  | MOUNTING TYPE |  | TEMPERATURE RATING |  | INSULATION RESISTANCE |  | POWER RATING |  | MATERIAL |  | COLOUR |  | SIZE |  | HAZARD CLASS |  | CERTIFICATION/STANDARD |  | ADDITIONAL FEATURES EN |  | ADDITIONAL FEATURES ES |  | ADDITIONAL FEATURES FR | [25 empty] | Production Completed
STP_005 | Data Enrichment | RYM | RYM2 | COMPLETED | 2023-01-11 | 2023-01-17 |  | PSR638402 | 638402 | PSR638402 | SWITCH, PUSHBUTTON, CONTACT: 2NO + 2NC, OPERATING VOLTAGE: 250 V AC/DC, CURRENT RATING: 6 A, COLOR: RED, BASIC MATERIAL: PLASTIC, SWITCH OPERATION: MOMENTARY, MOUNTING DIAMETER: 30 MM, ACTUATOR TYPE: FLUSH, TERMINAL TYPE: SCREW, OPERATING | SWITCH, PUSHBUTTON, CONTACT: 2NO + 2NC, OPERATING VOLTAGE: 250 V AC/DC, CURRENT RATING: 6 A, COLOR: RED, BASIC MATERIAL: PLASTIC, SWITCH OPERATION: MOMENTARY, MOUNTING DIAMETER: 30 MM, ACTUATOR TYPE: FLUSH, TERMINAL TYPE: SCREW, OPERATING TEMPERATURE: -20 TO 70 DEG. C., ENCLOSURE: IP 65, ADDITIONAL FEATURES: NON-ILLUMINATED | PC | 0 | 0 | CONSUMABLES | C | PD | 1600 | ERSA | OTHERS |  |  |  | EX | DAINAN TRADING | URL NOT FOUND | [9 empty] | DAINAN TRADING | [8 empty] | CLEANSED | SWITCH | PUSHBUTTON | TYPE |  | VOLTAGE RATING |  | CURRENT RATING |  | NUMBER OF POSITIONS |  | CONTACT CONFIGURATION |  | ACTION |  | MOUNTING TYPE |  | TEMPERATURE RATING |  | INSULATION RESISTANCE |  | POWER RATING |  | MATERIAL |  | COLOUR |  | SIZE |  | HAZARD CLASS |  | CERTIFICATION/STANDARD |  | ADDITIONAL FEATURES EN |  | ADDITIONAL FEATURES ES |  | ADDITIONAL FEATURES FR | [25 empty] | Production Completed
STP_005 | Data Enrichment | RYM | RYM2 | COMPLETED | 2023-01-11 | 2023-01-17 |  | PSR024176 | 024176 | PSR024176 | SWITCH, ROCKER, GROUP, P/N 379200310, CAB CONTROL ELEMENTS; FOR SLAG POT CARRIER BGC-70B, MFR: SHANGHAI FOREIGN TRADE ENTERPRISES PUDONG Co., LTD. | SWITCH, ROCKER, GROUP, P/N 379200310, CAB CONTROL ELEMENTS; FOR SLAG POT CARRIER BGC-70B, MFR: SHANGHAI FOREIGN TRADE ENTERPRISES PUDONG Co., LTD. | PC | 6 | 12 | CONSUMABLES | A | V1 | 5955 | ERSA | OTHERS |  |  |  | HB |  | URL NOT FOUND |  | SHANGHAI FOREIGN TRADE ENTERPRISES PUDONG Co., LTD | 379200310 | [8 empty] | SLAG POT CARRIER | BGC-70B | [5 empty] | CLEANSED | SWITCH | ROCKER | TYPE |  | VOLTAGE RATING |  | CURRENT RATING |  | NUMBER OF POSITIONS |  | CONTACT CONFIGURATION |  | ENCLOSURE |  | TEMPERATURE RATING |  | MOUNTING TYPE |  | MATERIAL |  | TERMINAL TYPE |  | COLOUR |  | POWER RATING |  | FREQUENCY RATING |  | SIZE |  | HAZARD CLASS |  | CERTIFICATION/STANDARD |  | ADDITIONAL FEATURES EN |  | ADDITIONAL FEATURES ES |  | ADDITIONAL FEATURES FR | [23 empty] | Production Completed
STP_005 | Data Enrichment | RYM | RYM2 | COMPLETED | 2023-01-11 | 2023-01-17 |  | PSR024181 | 024181 | PSR024181 | SWITCH, ROCKER, GROUP, P/N 379201110, CAB CONTROL ELEMENTS; FOR SLAG POT CARRIER BGC-70B, MFR: SHANGHAI FOREIGN TRADE ENTERPRISES PUDONG Co., LTD. | SWITCH, ROCKER, GROUP, P/N 379201110, CAB CONTROL ELEMENTS; FOR SLAG POT CARRIER BGC-70B, MFR: SHANGHAI FOREIGN TRADE ENTERPRISES PUDONG Co., LTD. | PC | 0 | 0 | CONSUMABLES | A | PD | 5955 | ERSA | OTHERS |  |  |  | EX |  | URL NOT FOUND |  | SHANGHAI FOREIGN TRADE ENTERPRISES PUDONG Co., LTD | 379201110 | [8 empty] | SLAG POT CARRIER | BGC-70B | [5 empty] | CLEANSED | SWITCH | ROCKER | TYPE |  | VOLTAGE RATING |  | CURRENT RATING |  | NUMBER OF POSITIONS |  | CONTACT CONFIGURATION |  | ENCLOSURE |  | TEMPERATURE RATING |  | MOUNTING TYPE |  | MATERIAL |  | TERMINAL TYPE |  | COLOUR |  | POWER RATING |  | FREQUENCY RATING |  | SIZE |  | HAZARD CLASS |  | CERTIFICATION/STANDARD |  | ADDITIONAL FEATURES EN |  | ADDITIONAL FEATURES ES |  | ADDITIONAL FEATURES FR | [23 empty] | Production Completed
STP_005 | Data Enrichment | RYM | RYM2 | COMPLETED | 2023-01-11 | 2023-01-17 |  | PSR053491 | 053491 | PSR053491 | SWITCH, SAFETY, COMPELETE, P/N 0065-2000, FOR LM5, MFR: FLSMIDTH | SWITCH, SAFETY, COMPELETE, P/N 0065-2000, FOR LM5, MFR: FLSMIDTH | PC | 0 | 0 | CRITICAL | B | PD | 1600 | ERSA | OTHERS |  |  |  | EX |  | URL NOT FOUND |  | FLSMIDTH | 0065-2000 | [15 empty] | CLEANSED | SWITCH | SAFETY | TYPE | COMPLETE | VOLTAGE RATING |  | CURRENT RATING |  | LOAD BREAKING CAPACITY |  | SHORT CIRCUIT CURRENT |  | CONTACT CONFIGURATION |  | FUSE DETAILS |  | CONNECTION TYPE |  | ENCLOSURE |  | MOUNTING TYPE |  | TEMPERATURE RATING |  | POWER RATING |  | FREQUENCY RATING |  | ACTION |  | MATERIAL |  | SIZE |  | HAZARD CLASS |  | CERTIFICATION/STANDARD |  | ADDITIONAL FEATURES EN |  | ADDITIONAL FEATURES ES |  | ADDITIONAL FEATURES FR | [19 empty] | Production Completed
STP_005 | Data Enrichment | RYM | RYM2 | COMPLETED | 2023-01-11 | 2023-01-17 |  | PSR023537 | 023537 | PSR023537 | SWITCH, SAFETY, ROTARY TYPE, HPB SERIES, RATED CURRENT: 25A, 440VAC, 3 POLES, 60 Hz, STANDARD: IEC/EN 60947-3, MFR: HEPOL | SWITCH, SAFETY, ROTARY TYPE, HPB SERIES, RATED CURRENT: 25A, 440VAC, 3 POLES, 60 Hz, STANDARD: IEC/EN 60947-3, MFR: HEPOL | PC | 0 | 0 | CONSUMABLES | C | PD | 1600 | ERSA | OTHERS |  |  |  | EX |  | https://highly.en.taiwantrade.com/product/1123482 |  | HEPOL | HPB | [15 empty] | CLEANSED | SWITCH | SAFETY | TYPE | ROTARY | VOLTAGE RATING | 440 VAC | CURRENT RATING | 25 A | LOAD BREAKING CAPACITY |  | SHORT CIRCUIT CURRENT |  | CONTACT CONFIGURATION |  | FUSE DETAILS |  | CONNECTION TYPE |  | ENCLOSURE |  | MOUNTING TYPE |  | TEMPERATURE RATING |  | POWER RATING |  | FREQUENCY RATING |  | ACTION |  | MATERIAL |  | SIZE |  | HAZARD CLASS |  | CERTIFICATION/STANDARD |  | ADDITIONAL FEATURES EN |  | ADDITIONAL FEATURES ES |  | ADDITIONAL FEATURES FR | [19 empty] | Production Completed
STP_005 | Data Enrichment | RYM | RYM2 | COMPLETED | 2023-01-11 | 2023-01-17 |  | PSR036069 | 036069 | PSR036069 | SWITCH, SELECT, KH-3025 KEY SWITCH, 250 | SWITCH, SELECT, KH-3025 KEY SWITCH, 250 VAC, 6 A; PT. KOIN JAYA DRAWING NO.: SK-SCR 100-9010/9020; FOR HYDRAULIC SCRAPER; MFR: KUNHUNG ELECTRIC CO.,LTD. | PC | 0 | 0 |  | C | PD | 1600 | ERSA | OTHERS | N/A | N/A | N/A | EX |  | https://www.nriparts.com/products/koino-kh-3025-3-selector-switches/581443 |  | KUNHUNG ELECTRIC CO.,LTD | KH-3025 | [8 empty] | HYDRAULIC SCRAPER |  |  | SK-SCR 100-9010/9020 |  |  |  | CLEANSED | SWITCH | SELECTOR | TYPE |  | VOLTAGE RATING | 250 VAC | CURRENT RATING | 6 A | NUMBER OF POLES |  | NUMBER OF POSITIONS |  | ENCLOSURE |  | OPERATOR TYPE |  | MOUNTING TYPE |  | TEMPERATURE RATING |  | CONNECTION TYPE |  | POWER RATING |  | ACTION |  | MATERIAL |  | COLOUR |  | SIZE |  | HAZARD CLASS |  | CERTIFICATION/STANDARD |  | ADDITIONAL FEATURES EN |  | ADDITIONAL FEATURES ES |  | ADDITIONAL FEATURES FR | [21 empty] | Production Completed
STP_005 | Data Enrichment | RYM | RYM2 | COMPLETED | 2023-01-11 | 2023-01-17 |  | PSR267565 | 267565 | PSR267565 | SWITCH, SELECTOR, LW39B-16 YH2/3, S/N A230300003, DRAWING NO.: HS131122A01-E/10; FOR DHI 40 TON / 42 METERS GANTRY CRANE, MFR: DHHI | SWITCH, SELECTOR, LW39B-16 YH2/3, S/N A230300003, DRAWING NO.: HS131122A01-E/10; FOR DHI 40 TON / 42 METERS GANTRY CRANE, MFR: DHHI | PC | 1 | 2 | CRITICAL | B | V1 | 1600 | ERSA | OTHERS |  |  |  | HB | GENERAL EXPORTATION (H.K.) CO., LTD. | URL NOT FOUND |  | DHHI | LW39B-16 YH2/3 | [6 empty] | GENERAL EXPORTATION (H.K.) CO., LTD. |  | GANTRY CRANE 40 T/42 M |  |  | HS131122A01-E/10 |  |  |  | CLEANSED | SWITCH | SELECTOR | TYPE |  | VOLTAGE RATING |  | CURRENT RATING |  | NUMBER OF POLES |  | NUMBER OF POSITIONS |  | ENCLOSURE |  | OPERATOR TYPE |  | MOUNTING TYPE |  | TEMPERATURE RATING |  | CONNECTION TYPE |  | POWER RATING |  | ACTION |  | MATERIAL |  | COLOUR |  | SIZE |  | HAZARD CLASS |  | CERTIFICATION/STANDARD |  | ADDITIONAL FEATURES EN |  | ADDITIONAL FEATURES ES |  | ADDITIONAL FEATURES FR | [21 empty] | Production Completed
STP_005 | Data Enrichment | RYM | RYM2 | COMPLETED | 2023-01-11 | 2023-01-17 |  | PSR913228 | 913228 | PSR913228 | SWITCH, SELECTOR, P1020720, XB4-BJ21, P/ | SWITCH, SELECTOR, P1020720, XB4-BJ21, P/N 7, DRAWING NO. 4109 0400 A066287, MAKER: TELEMECANIQUE | SE | 0 | 0 |  | C | PD | 1600 | ERSA | OTHERS | 7 | 3000356 | TELEMECANIQUE | EX |  | https://www.se.com/ww/en/product/XB4BJ21/selector-switch-harmony-xb4-metal-black-22mm-long-handle-2-positions-stay-put-1no/ |  | TELEMECANIQUE | XB4BJ21 | TELEMECANIQUE | P1020720 |  | 7 | [11 empty] | CLEANSED | SWITCH | SELECTOR | TYPE |  | VOLTAGE RATING |  | CURRENT RATING |  | NUMBER OF POLES |  | NUMBER OF POSITIONS |  | ENCLOSURE |  | OPERATOR TYPE |  | MOUNTING TYPE |  | TEMPERATURE RATING |  | CONNECTION TYPE |  | POWER RATING |  | ACTION |  | MATERIAL |  | COLOUR |  | SIZE |  | HAZARD CLASS |  | CERTIFICATION/STANDARD |  | ADDITIONAL FEATURES EN |  | ADDITIONAL FEATURES ES |  | ADDITIONAL FEATURES FR | [21 empty] | Production Completed
STP_005 | Data Enrichment | RYM | RYM2 | COMPLETED | 2023-01-11 | 2023-01-17 |  | PSR032609 | 032609 | PSR032609 | SWITCH, SENDER, GEARBOX OIL PRESSURE; FO | SWITCH, SENDER, GEARBOX OIL PRESSURE; FOR MCC BAOSTEEL SLAG POT CARRIER MODEL BGC-70B SERIAL NO. BGC-70B-14004 WITH CUMMINS ENGINE MODEL QSM11 NO. 35321838 | PC | 0 | 0 |  | A | PD | 6175 | ERSA | OTHERS | N/A | N/A | N/A | EX |  | URL NOT FOUND |  | MCC BAOSTEEL |  | CUMMINS | [14 empty] | CLEANSED | SWITCH | PRESSURE | TYPE |  | MEASURING RANGE |  | PROCESS CONNECTION |  | CONTACT CONFIGURATION |  | ENCLOSURE |  | TEMPERATURE RATING |  | MOUNTING TYPE |  | VOLTAGE RATING |  | CURRENT RATING |  | ACTION |  | MATERIAL |  | SIZE |  | HAZARD CLASS |  | CERTIFICATION/STANDARD |  | ADDITIONAL FEATURES EN |  | ADDITIONAL FEATURES ES |  | ADDITIONAL FEATURES FR | [27 empty] | Production Completed
STP_005 | Data Enrichment | RYM | RYM2 | COMPLETED | 2023-01-11 | 2023-01-17 |  | PSR049053 | 049053 | PSR049053 | SWITCH, SPEED SELECT, P/N 91806-06700, E | SWITCH, SPEED SELECT, P/N 91806-06700, ELECTRICAL SYSTEM, CATERPILLAR FORKLIFT MODEL DP70 | PC | 0 | 0 |  | A | PD | 5955 | ERSA | OTHERS | 91806-06700 | 3000003 | CATERPILLAR | EX |  | https://store.intellaliftparts.com/p/CAT-91806-06700/switch-speed.html |  | CATERPILLAR | 91806-06700 | [8 empty] | FORKLIFT | DP70 | [5 empty] | CLEANSED | SWITCH | SPEED | TYPE | SELECT | VOLTAGE RATING |  | CURRENT RATING |  | SPEED RATING |  | CONTACT CONFIGURATION |  | ENCLOSURE |  | MOUNTING TYPE |  | TEMPERATURE RATING |  | POWER RATING |  | ACTION |  | MATERIAL |  | SIZE |  | HAZARD CLASS |  | CERTIFICATION/STANDARD |  | ADDITIONAL FEATURES EN |  | ADDITIONAL FEATURES ES |  | ADDITIONAL FEATURES FR | [27 empty] | Production Completed
STP_005 | Data Enrichment | RYM | RYM2 | COMPLETED | 2023-01-11 | 2023-01-17 |  | PSR202418 | 202418 | PSR202418 | SWITCH, SPEED, 24 VDC, PART NO. XSA-V11373, MAKER: TELEMECANIQUE | SWITCH, SPEED, 24 VDC, PART NO. XSA-V11373, MAKER: TELEMECANIQUE | PC | 0 | 0 | CONSUMABLES | C | PD | 1600 | ERSA | OTHERS | XSA-V11373 | 0003000356 | TELEMECANIQUE | EX |  | https://tesensors.com/global/en/product/reference/XSAV11373 |  | TELEMECANIQUE | XSAV11373 | [15 empty] | CLEANSED | SWITCH | SPEED | TYPE |  | VOLTAGE RATING | 24 VDC | CURRENT RATING |  | SPEED RATING |  | CONTACT CONFIGURATION |  | ENCLOSURE |  | MOUNTING TYPE |  | TEMPERATURE RATING |  | POWER RATING |  | ACTION |  | MATERIAL |  | SIZE |  | HAZARD CLASS |  | CERTIFICATION/STANDARD |  | ADDITIONAL FEATURES EN |  | ADDITIONAL FEATURES ES |  | ADDITIONAL FEATURES FR | [27 empty] | Production Completed
STP_005 | Data Enrichment | RYM | RYM2 | COMPLETED | 2023-01-11 | 2023-01-17 |  | PSR029722 | 029722 | PSR029722 | SWITCH, THROTTLE POSITION, ROTARY GROUP, | SWITCH, THROTTLE POSITION, ROTARY GROUP, P/N 319-4420, ELECTRICAL & STARTING SYSTEM; FOR CATERPILLAR® MODEL 320D EXCAVATOR (MOUTH CLEANER) | PC | 0 | 0 |  | A | PD | 3730 | ERSA | OTHERS | 319-4420 | 3000003 | CATERPILLAR | EX |  | https://parts.cat.com/en/catcorp/319-4420 |  | CATERPILLAR | 319-4420 | [8 empty] | EXCAVATOR (MOUTH CLEANER) | 320D | [5 empty] | CLEANSED | SWITCH | ROTARY | TYPE | THROTTLE POSITION | VOLTAGE RATING |  | CURRENT RATING |  | NUMBER OF POLES |  | NUMBER OF POSITIONS |  | ENCLOSURE |  | ANGLE |  | MOUNTING TYPE |  | TEMPERATURE RATING |  | POWER RATING |  | ACTION |  | CONNECTION TYPE |  | MATERIAL |  | SIZE |  | HAZARD CLASS |  | CERTIFICATION/STANDARD |  | ADDITIONAL FEATURES EN |  | ADDITIONAL FEATURES ES |  | ADDITIONAL FEATURES FR | [23 empty] | Production Completed
STP_005 | Data Enrichment | RYM | RYM2 | COMPLETED | 2023-01-11 | 2023-01-17 |  | PSR249552 | 249552 | PSR249552 | SWITCH, TOGGLE, P/N 011-609, SPDT, 15 A, 125 / 250 VAC, 1/2HP; FOR WELDING MACHINE, MFR: MILLER ELECTRIC MFG. CO. | SWITCH, TOGGLE, P/N 011-609, SPDT, 15 A, 125 / 250 VAC, 1/2HP; FOR WELDING MACHINE, MFR: MILLER ELECTRIC MFG. CO. | PC | 0 | 0 | CONSUMABLES | C | PD | 1600 | ERSA | OTHERS | P/N: 011-609 |  | MILLER ELECTRIC MFG. CO. | EX | TOOLEC, INCORPORATED | https://weldfabulous.com/miller-011609-switch-tgl-spdt-15a-125vac-on-none-on-spd-term-chr/ |  | MILLER ELECTRIC MFG. CO. | 011-609 | [6 empty] | TOOLEC, INCORPORATED | [8 empty] | CLEANSED | SWITCH | TOGGLE | TYPE |  | VOLTAGE RATING | 125/250 VAC | CURRENT RATING |  | NUMBER OF POLES |  | NUMBER OF POSITIONS |  | CONTACT CONFIGURATION |  | TERMINAL TYPE |  | ENCLOSURE |  | MOUNTING TYPE |  | TEMPERATURE RATING |  | POWER RATING |  | ACTION | SPDT | MATERIAL |  | SIZE |  | HAZARD CLASS |  | CERTIFICATION/STANDARD |  | ADDITIONAL FEATURES EN |  | ADDITIONAL FEATURES ES |  | ADDITIONAL FEATURES FR | [23 empty] | Production Completed
STP_005 | Data Enrichment | RYM | RYM2 | COMPLETED | 2023-01-11 | 2023-01-17 |  | PSR012515 | 012515 | PSR012515 | SWITCH, TOGGLE, P/N 301-2979, EMERGENCY STOP, CATERPILLAR WHEEL LOADER MODEL 950H | SWITCH, TOGGLE, P/N 301-2979, EMERGENCY STOP, CATERPILLAR WHEEL LOADER MODEL 950H | PC | 3 | 5 | CONSUMABLES | A | V1 | 3730 | ERSA | OTHERS | P/N 301-2979 | 0003000003 | CATERPILLAR | HB | MONARK EQUIPMENT CORP. | https://parts.cat.com/en/catcorp/301-2979 |  | CATERPILLAR | 301-2979 | [6 empty] | MONARK EQUIPMENT CORP. |  | WHEEL LOADER | 950H | [5 empty] | CLEANSED | SWITCH | TOGGLE | TYPE | EMERGENCY STOP | VOLTAGE RATING |  | CURRENT RATING |  | NUMBER OF POLES |  | NUMBER OF POSITIONS |  | CONTACT CONFIGURATION |  | TERMINAL TYPE |  | ENCLOSURE |  | MOUNTING TYPE |  | TEMPERATURE RATING |  | POWER RATING |  | ACTION |  | MATERIAL |  | SIZE |  | HAZARD CLASS |  | CERTIFICATION/STANDARD |  | ADDITIONAL FEATURES EN |  | ADDITIONAL FEATURES ES |  | ADDITIONAL FEATURES FR | [23 empty] | Production Completed
STP_005 | Data Enrichment | RYM | RYM2 | COMPLETED | 2023-01-11 | 2023-01-17 |  | PSR036916 | 036916 | PSR036916 | SWITCH, TOGGLE, UPPER, P/N 3136 7022 65, CONTROL GROUP; FOR BROKK DEMOLITION MACHINE REMOTE MODEL BROKK 160 REVB2 SERIAL NO. 942529, POWER 18.5KW AT 1774RPM 3Ø 440-480V Y / 60 HZ / 38A MOTOR MODEL M3AA 160 LB.4 | SWITCH, TOGGLE, UPPER, P/N 3136 7022 65, CONTROL GROUP; FOR BROKK DEMOLITION MACHINE REMOTE MODEL BROKK 160 REVB2 SERIAL NO. 942529, POWER 18.5KW AT 1774RPM 3Ø 440-480V Y / 60 HZ / 38A MOTOR MODEL M3AA 160 LB.4 | PC | 2 | 2 | CRITICAL | B | V1 | 1600 | ERSA | OTHERS |  |  |  | HB | BROKK ASIA-PACIFIC PTE LTD | https://udrbrokk.ru/easyfiles/70-B.pdf |  | BROKK | 3136 7022 65 | [6 empty] | BROKK ASIA-PACIFIC PTE LTD |  | DEMOLITION MACHINE REMOTE | 160 REVB2 |  |  |  | 942529 |  | CLEANSED | SWITCH | TOGGLE | TYPE | UPPER | VOLTAGE RATING |  | CURRENT RATING |  | NUMBER OF POLES |  | NUMBER OF POSITIONS |  | CONTACT CONFIGURATION |  | TERMINAL TYPE |  | ENCLOSURE |  | MOUNTING TYPE |  | TEMPERATURE RATING |  | POWER RATING |  | ACTION |  | MATERIAL |  | SIZE |  | HAZARD CLASS |  | CERTIFICATION/STANDARD |  | ADDITIONAL FEATURES EN |  | ADDITIONAL FEATURES ES |  | ADDITIONAL FEATURES FR | [23 empty] | Production Completed
STP_005 | Data Enrichment | RYM | RYM2 | COMPLETED | 2023-01-11 | 2023-01-17 |  | PSR036914 | 036914 | PSR036914 | SWITCH, TOGGLE, UPPER, P/N 3136 7025 97, CONTROL GROUP; FOR BROKK DEMOLITION MACHINE REMOTE MODEL BROKK 160 REVB2 SERIAL NO. 942529, POWER 18.5KW AT 1774RPM 3Ø 440-480V Y / 60 HZ / 38A MOTOR MODEL M3AA 160 LB.4 | SWITCH, TOGGLE, UPPER, P/N 3136 7025 97, CONTROL GROUP; FOR BROKK DEMOLITION MACHINE REMOTE MODEL BROKK 160 REVB2 SERIAL NO. 942529, POWER 18.5KW AT 1774RPM 3Ø 440-480V Y / 60 HZ / 38A MOTOR MODEL M3AA 160 LB.4 | PC | 2 | 2 | CRITICAL | B | V1 | 1600 | ERSA | OTHERS |  |  |  | HB | BROKK ASIA-PACIFIC PTE LTD | https://udrbrokk.ru/easyfiles/70-B.pdf |  | BROKK | 3136 7025 97 | [6 empty] | BROKK ASIA-PACIFIC PTE LTD |  | DEMOLITION MACHINE REMOTE | 160 REVB2 |  |  |  | 942529 |  | CLEANSED | SWITCH | TOGGLE | TYPE | UPPER | VOLTAGE RATING |  | CURRENT RATING |  | NUMBER OF POLES |  | NUMBER OF POSITIONS |  | CONTACT CONFIGURATION |  | TERMINAL TYPE |  | ENCLOSURE |  | MOUNTING TYPE |  | TEMPERATURE RATING |  | POWER RATING |  | ACTION |  | MATERIAL |  | SIZE |  | HAZARD CLASS |  | CERTIFICATION/STANDARD |  | ADDITIONAL FEATURES EN |  | ADDITIONAL FEATURES ES |  | ADDITIONAL FEATURES FR | [23 empty] | Production Completed
STP_005 | Data Enrichment | RYM | RYM2 | COMPLETED | 2023-01-11 | 2023-01-17 |  | PSR036887 | 036887 | PSR036887 | SWITCH, TOGGLE, UPPER, P/N 3136 7033 25, CONTROL GROUP; FOR BROKK DEMOLITION MACHINE REMOTE MODEL BROKK 160 REVB2 SERIAL NO. 942529, POWER 18.5KW AT 1774RPM 3Ø 440-480V Y / 60 HZ / 38A MOTOR MODEL M3AA 160 LB.4 | SWITCH, TOGGLE, UPPER, P/N 3136 7033 25, CONTROL GROUP; FOR BROKK DEMOLITION MACHINE REMOTE MODEL BROKK 160 REVB2 SERIAL NO. 942529, POWER 18.5KW AT 1774RPM 3Ø 440-480V Y / 60 HZ / 38A MOTOR MODEL M3AA 160 LB.4 | PC | 2 | 2 | CRITICAL | B | V1 | 1600 | ERSA | OTHERS |  |  |  | HB | BROKK ASIA-PACIFIC PTE LTD | https://udrbrokk.ru/easyfiles/70-B.pdf |  | BROKK | 3136 7033 25 | [6 empty] | BROKK ASIA-PACIFIC PTE LTD |  | DEMOLITION MACHINE REMOTE | 160 REVB2 |  |  |  | 942529 |  | CLEANSED | SWITCH | TOGGLE | TYPE | UPPER | VOLTAGE RATING |  | CURRENT RATING |  | NUMBER OF POLES |  | NUMBER OF POSITIONS |  | CONTACT CONFIGURATION |  | TERMINAL TYPE |  | ENCLOSURE |  | MOUNTING TYPE |  | TEMPERATURE RATING |  | POWER RATING |  | ACTION |  | MATERIAL |  | SIZE |  | HAZARD CLASS |  | CERTIFICATION/STANDARD |  | ADDITIONAL FEATURES EN |  | ADDITIONAL FEATURES ES |  | ADDITIONAL FEATURES FR | [23 empty] | Production Completed
STP_005 | Data Enrichment | RYM | RYM2 | COMPLETED | 2023-01-11 | 2023-01-17 |  | PSR544416 | 544416 | PSR544416 | SWITCH, TORQUE, ROTARY TYPE, FOR LIMITOR | SWITCH, TORQUE, ROTARY TYPE, FOR LIMITORQUE VALVE CONTROL TYPE/SIZE SMB-0, REF. DWG. NO. W-11487, MFR: NIPPON GEAR CO., LTD., JAPAN. | UT | 0 | 0 |  | C | PD | 1600 | ERSA | OTHERS | N/A | N/A | N/A | EX |  | URL NOT FOUND |  | NIPPON GEAR CO., LTD., JAPAN | [12 empty] | W-11487 |  |  |  | CLEANSED | SWITCH | ROTARY | TYPE | TORQUE | VOLTAGE RATING |  | CURRENT RATING |  | NUMBER OF POLES |  | NUMBER OF POSITIONS |  | ENCLOSURE |  | ANGLE |  | MOUNTING TYPE |  | TEMPERATURE RATING |  | POWER RATING |  | ACTION |  | CONNECTION TYPE |  | MATERIAL |  | SIZE |  | HAZARD CLASS |  | CERTIFICATION/STANDARD |  | ADDITIONAL FEATURES EN | FOR LIMITORQUE VALVE CONTROL SMB-0 | ADDITIONAL FEATURES ES |  | ADDITIONAL FEATURES FR | [23 empty] | Production Completed
STP_005 | Data Enrichment | RYM | RYM2 | COMPLETED | 2023-01-11 | 2023-01-17 |  | PSR046155 | 046155 | PSR046155 | SWITCH, TUMBLER, SINGLE POLE, 10A, 250VAC, WITH PLATE AND COVER | SWITCH, TUMBLER, SINGLE POLE, 10A, 250VAC, WITH PLATE AND COVER | PC | 0 | 0 | CONSUMABLES | C | PD | 1600 | ERSA | OTHERS |  |  |  | EX |  | URL NOT FOUND | [18 empty] | CLEANSED | SWITCH | No Modifier | TYPE | TUMBLER | VOLTAGE RATING | 250 VAC | CURRENT RATING | 10 A | CONTACT CONFIGURATION |  | NUMBER OF POSITIONS |  | ENCLOSURE |  | MOUNTING TYPE |  | TEMPERATURE RATING |  | ACTION |  | OPERATOR TYPE |  | POWER RATING |  | MATERIAL |  | SIZE |  | HAZARD CLASS |  | CERTIFICATION/STANDARD |  | ADDITIONAL FEATURES EN | NO OF POLE:1,WITH PLATE AND COVER | ADDITIONAL FEATURES ES |  | ADDITIONAL FEATURES FR | [25 empty] | Production Completed
STP_005 | Data Enrichment | RYM | RYM2 | COMPLETED | 2023-01-11 | 2023-01-17 |  | PSR016504 | 016504 | PSR016504 | SWITCH, VIBRATION, MODEL: 366-A8, SERIAL NO.: 9047, RESET: 117, SUPPLY: AC/DC AT 0.3, SPDT 7A 120/460, 50/60Hz, 5A; 12VDC 2A; 24VDC 0.5A; 120VDC, ENCLOSURE NEMA 4 AND 12, CSA 4 AND 5, MFR: ROBERTSHAW CONTROLS COMPANY. | SWITCH, VIBRATION, MODEL: 366-A8, SERIAL NO.: 9047, RESET: 117, SUPPLY: AC/DC AT 0.3, SPDT 7A 120/460, 50/60Hz, 5A; 12VDC 2A; 24VDC 0.5A; 120VDC, ENCLOSURE NEMA 4 AND 12, CSA 4 AND 5, MFR: ROBERTSHAW CONTROLS COMPANY. | PC | 0 | 0 | CONSUMABLES | C | PD | 1600 | ERSA | OTHERS |  |  |  | EX | DELUXE INDUSTRIAL SUPPLIES CORPORATION | https://www.bucksales.com/robertshaw/vibration/366-A8.html |  | ROBERTSHAW CONTROLS COMPANY | 366-A8 | [6 empty] | DELUXE INDUSTRIAL SUPPLIES CORPORATION | [8 empty] | CLEANSED | SWITCH | VIBRATION | TYPE |  | VOLTAGE RATING | 120/460 VAC/DC | CURRENT RATING | 7 A | SENSOR TYPE |  | INPUT SENSITIVITY |  | FULL SCALE RANGE |  | CONDUIT CONNECTION |  | CONTACT CONFIGURATION |  | ENCLOSURE |  | MOUNTING TYPE |  | POWER RATING |  | ACTION |  | MATERIAL |  | DETECTION MODE |  | DISPLAY TYPE |  | TRIP DELAY |  | STARTUP DELAY |  | SIZE |  | HAZARD CLASS |  | CERTIFICATION/STANDARD |  | ADDITIONAL FEATURES EN |  | ADDITIONAL FEATURES ES |  | ADDITIONAL FEATURES FR | [15 empty] | Production Completed
STP_005 | Data Enrichment | RYM | RYM2 | COMPLETED | 2023-01-11 | 2023-01-17 |  | PSR104726 | 104726 | PSR104726 | SWITCH, WATER FLOW, P/N 017 054; FOR IND | SWITCH, WATER FLOW, P/N 017 054; FOR INDUCTION REMELTING FURNACE, LIFUMAT-MET-6,6 VAC, 440V, 60HZ, 3 PHASE, SN AK 017073, MANUFACTURER: LINN HIGH THERM GmbH, GERMANY | PC | 0 | 0 |  | C | PD | 1600 | ERSA | OTHERS | N/A | N/A | N/A | EX |  | URL NOT FOUND |  | LINN HIGH THERM GmbH, GERMANY | 017 054 | [15 empty] | CLEANSED | SWITCH | FLOW | TYPE | WATER | FLOW RATING |  | PRESSURE RATING |  | PROCESS CONNECTION |  | TEMPERATURE RATING |  | ENCLOSURE |  | CONTACT CONFIGURATION |  | VOLTAGE RATING | 440 V | CURRENT RATING |  | POWER RATING |  | FREQUENCY RATING | 60 HZ | MOUNTING TYPE |  | ACTION |  | MATERIAL |  | MEDIA |  | SIZE |  | HAZARD CLASS |  | CERTIFICATION/STANDARD |  | ADDITIONAL FEATURES EN | NO OF PHASE:3,FOR INDUCTION REMELTING FURNACE,SN AK 017073 | ADDITIONAL FEATURES ES |  | ADDITIONAL FEATURES FR | [19 empty] | Production Completed
STP_005 | Data Enrichment | RYM | RYM2 | COMPLETED | 2023-01-11 | 2023-01-17 |  | PSR046759 | 046759 | PSR046759 | SWITCH,DOOR CHIME,1A,300VAC,3A,30V,PUSH- | SWITCH,DOOR CHIME,1A,300VAC,3A,30V,PUSH-BUTTON TYPE,MODEL EG 33,NATIONAL | SE | 0 | 0 |  | C | PD | 1600 | ERSA | OTHERS | N/A | N/A | N/A | EX |  | URL NOT FOUND | [18 empty] | CLEANSED | SWITCH | PUSHBUTTON | TYPE |  | VOLTAGE RATING |  | CURRENT RATING |  | NUMBER OF POSITIONS |  | CONTACT CONFIGURATION |  | ACTION |  | MOUNTING TYPE |  | TEMPERATURE RATING |  | INSULATION RESISTANCE |  | POWER RATING |  | MATERIAL |  | COLOUR |  | SIZE |  | HAZARD CLASS |  | CERTIFICATION/STANDARD |  | ADDITIONAL FEATURES EN |  | ADDITIONAL FEATURES ES |  | ADDITIONAL FEATURES FR | [25 empty] | Production Completed
STP_005 | Data Enrichment | RYM | RYM2 | COMPLETED | 2023-01-11 | 2023-01-17 |  | PSR048993 | 048993 | PSR048993 | SWITCH,FLOAT,RECTIFIERSWITCH, FLOAT, FOR | SWITCH,FLOAT,RECTIFIERSWITCH, FLOAT, FOR SURGE TANK OF WATER COOLED RECTIFIER, TOSHIBA. | PC | 0 | 0 |  | C | PD | 1600 | ERSA | OTHERS | - | 3000449 | TOSHIBA | EX |  | URL NOT FOUND |  | TOSHIBA | [16 empty] | CLEANSED | SWITCH | FLOAT | TYPE |  | VOLTAGE RATING |  | CURRENT RATING |  | CABLE LENGTH |  | ENCLOSURE |  | CONTACT CONFIGURATION |  | MATERIAL |  | MOUNTING TYPE |  | TEMPERATURE RATING |  | POWER RATING |  | FREQUENCY RATING |  | ACTION |  | SIZE |  | HAZARD CLASS |  | CERTIFICATION/STANDARD |  | ADDITIONAL FEATURES EN | FOR SURGE TANK OF WATER COOLED RECTIFIER | ADDITIONAL FEATURES ES |  | ADDITIONAL FEATURES FR | [25 empty] | Production Completed
STP_005 | Data Enrichment | RYM | RYM2 | COMPLETED | 2023-01-11 | 2023-01-17 |  | PSR289689 | 289689 | PSR289689 | SWITCH,PHOTO ELECTRIC,12-24VDCSWITCH, PH | SWITCH,PHOTO ELECTRIC,12-24VDCSWITCH, PHOTO ELECTRIC, TYPE E3N-10E1/10DE1, 12 TO 24VDC OUTPUT;OMRON BRAND. | PC | 0 | 0 |  | C | PD | 1600 | ERSA | OTHERS | TYPE E3N-10E1/10DE1 | 3000328 | OMRON | EX |  | https://www.radwell.co.uk/en-GB/Buy/OMRON/OMRON/E3N-10E1/?redirect=true |  | OMRON | E3N-10E1/10DE1 | [15 empty] | CLEANSED | SWITCH | PHOTOELECTRIC | TYPE |  | VOLTAGE RATING | 12-24 VDC | CURRENT RATING |  | SENSING RANGE |  | CONTACT CONFIGURATION |  | RESPONSE TIME |  | CABLE LENGTH |  | MATERIAL |  | TEMPERATURE RATING |  | ENCLOSURE |  | CONNECTION TYPE |  | POWER RATING |  | FREQUENCY RATING |  | SIZE |  | HAZARD CLASS |  | CERTIFICATION/STANDARD |  | ADDITIONAL FEATURES EN |  | ADDITIONAL FEATURES ES |  | ADDITIONAL FEATURES FR | [23 empty] | Production Completed
STP_005 | Data Enrichment | RYM | RYM2 | COMPLETED | 2023-01-11 | 2023-01-17 |  | PSR048755 | 048755 | PSR048755 | SWITCH,PHOTO ELECTRIC,12-24VDCSWITCH, PH | SWITCH,PHOTO ELECTRIC,12-24VDCSWITCH, PHOTO ELECTRIC, TYPE E3N-DS50E1, 12 TO 24VDC, OMRON BRAND. | PC | 0 | 0 |  | C | PD | 1600 | ERSA | OTHERS | TYPE E3N-DS50E1 | 3000328 | OMRON | EX |  | https://idealsurplus.com/omron-e3n-ds50e1-switch-ph |  | OMRON | E3N-DS50E1 | [15 empty] | CLEANSED | SWITCH | PHOTOELECTRIC | TYPE |  | VOLTAGE RATING | 12-24 VDC | CURRENT RATING |  | SENSING RANGE |  | CONTACT CONFIGURATION |  | RESPONSE TIME |  | CABLE LENGTH |  | MATERIAL |  | TEMPERATURE RATING |  | ENCLOSURE |  | CONNECTION TYPE |  | POWER RATING |  | FREQUENCY RATING |  | SIZE |  | HAZARD CLASS |  | CERTIFICATION/STANDARD |  | ADDITIONAL FEATURES EN |  | ADDITIONAL FEATURES ES |  | ADDITIONAL FEATURES FR | [23 empty] | Production Completed
STP_005 | Data Enrichment | RYM | RYM2 | COMPLETED | 2023-01-11 | 2023-01-17 |  | PSR144843 | 144843 | PSR144843 | SWITCH,PRESSURE,1/4,FEMALE | SWITCH,PRESSURE,1/4,FEMALE | PC | 0 | 0 |  | C | PD | 1600 | ERSA | OTHERS | N/A | N/A | N/A | EX |  | URL NOT FOUND | [18 empty] | CLEANSED | SWITCH | PRESSURE | TYPE |  | MEASURING RANGE |  | PROCESS CONNECTION |  | CONTACT CONFIGURATION |  | ENCLOSURE |  | TEMPERATURE RATING |  | MOUNTING TYPE |  | VOLTAGE RATING |  | CURRENT RATING |  | ACTION |  | MATERIAL |  | SIZE |  | HAZARD CLASS |  | CERTIFICATION/STANDARD |  | ADDITIONAL FEATURES EN |  | ADDITIONAL FEATURES ES |  | ADDITIONAL FEATURES FR | [27 empty] | Production Completed
STP_005 | Data Enrichment | RYM | RYM2 | COMPLETED | 2023-01-11 | 2023-01-17 |  | PSR573593 | 573593 | PSR573593 | SWITCH,PRESSURE,2-16KG/CM2,100V,5A | SWITCH,PRESSURE,2-16KG/CM2,100V,5A | PC | 0 | 0 |  | C | PD | 1600 | ERSA | OTHERS | N/A | N/A | N/A | EX |  | URL NOT FOUND | [18 empty] | CLEANSED | SWITCH | PRESSURE | TYPE |  | MEASURING RANGE |  | PROCESS CONNECTION |  | CONTACT CONFIGURATION |  | ENCLOSURE |  | TEMPERATURE RATING |  | MOUNTING TYPE |  | VOLTAGE RATING |  | CURRENT RATING |  | ACTION |  | MATERIAL |  | SIZE |  | HAZARD CLASS |  | CERTIFICATION/STANDARD |  | ADDITIONAL FEATURES EN |  | ADDITIONAL FEATURES ES |  | ADDITIONAL FEATURES FR | [27 empty] | Production Completed
STP_005 | Data Enrichment | RYM | RYM2 | COMPLETED | 2023-01-11 | 2023-01-17 |  | PSR046175 | 046175 | PSR046175 | SWITCH,PUSHBUTTON,125ACV,2ASWITCH, PUSH | SWITCH,PUSHBUTTON,125ACV,2ASWITCH, PUSH BUTTON, TYPE BZ-2RD-T4-J, 15A, 125/250VAC, 480VAC MAX.; 1/8HP, 125VAC, 1/4HP, 250VAC, 1/2A, 125VDC, 1/4A, 250VDC. | PC | 0 | 0 |  | C | PD | 1600 | ERSA | OTHERS | N/A | N/A | N/A | EX |  | https://www.quad-industry.com/catalog/honeywell/71952/1488734.html |  |  | BZ-2RD-T4-J | [15 empty] | CLEANSED | SWITCH | PUSHBUTTON | TYPE |  | VOLTAGE RATING | 125 VAC | CURRENT RATING |  | NUMBER OF POSITIONS |  | CONTACT CONFIGURATION |  | ACTION |  | MOUNTING TYPE |  | TEMPERATURE RATING |  | INSULATION RESISTANCE |  | POWER RATING |  | MATERIAL |  | COLOUR |  | SIZE |  | HAZARD CLASS |  | CERTIFICATION/STANDARD |  | ADDITIONAL FEATURES EN |  | ADDITIONAL FEATURES ES |  | ADDITIONAL FEATURES FR | [25 empty] | Production Completed
STP_005 | Data Enrichment | RYM | RYM2 | COMPLETED | 2023-01-11 | 2023-01-17 |  | PSR376154 | 376154 | PSR376154 | SWITCH,ROTARY,CIRCUIT BREAKER,2-26 | SWITCH,ROTARY,CIRCUIT BREAKER,2-26 | PC | 0 | 0 |  | C | PD | 1600 | ERSA | OTHERS | N/A | N/A | N/A | EX |  | URL NOT FOUND | [18 empty] | CLEANSED | SWITCH | ROTARY | TYPE |  | VOLTAGE RATING |  | CURRENT RATING |  | NUMBER OF POLES |  | NUMBER OF POSITIONS |  | ENCLOSURE |  | ANGLE |  | MOUNTING TYPE |  | TEMPERATURE RATING |  | POWER RATING |  | ACTION |  | CONNECTION TYPE |  | MATERIAL |  | SIZE |  | HAZARD CLASS |  | CERTIFICATION/STANDARD |  | ADDITIONAL FEATURES EN |  | ADDITIONAL FEATURES ES |  | ADDITIONAL FEATURES FR | [23 empty] | Production Completed
STP_005 | Data Enrichment | RYM | RYM2 | COMPLETED | 2023-01-11 | 2023-01-17 |  | PSR047861 | 047861 | PSR047861 | SWITCH,SELECTOR,MANUAL,30 POINTS,THERMO- | SWITCH,SELECTOR,MANUAL,30 POINTS,THERMO-COUPLE INPUT,W/10 M CABLESWITCH, SELECTOR, SW182-GTC3010*B, 30 POINT VERSION, EG669SH. | PC | 0 | 0 |  | C | PD | 1600 | ERSA | OTHERS | N/A | N/A | N/A | EX |  | URL NOT FOUND | [18 empty] | CLEANSED | SWITCH | SELECTOR | TYPE |  | VOLTAGE RATING |  | CURRENT RATING |  | NUMBER OF POLES |  | NUMBER OF POSITIONS |  | ENCLOSURE |  | OPERATOR TYPE |  | MOUNTING TYPE |  | TEMPERATURE RATING |  | CONNECTION TYPE |  | POWER RATING |  | ACTION |  | MATERIAL |  | COLOUR |  | SIZE |  | HAZARD CLASS |  | CERTIFICATION/STANDARD |  | ADDITIONAL FEATURES EN |  | ADDITIONAL FEATURES ES |  | ADDITIONAL FEATURES FR | [21 empty] | Production Completed