## Sheet1
Project Code | Activities | Production User | CA Code | Production Comments | Start Date | End Date | Remarks | Griha ID | SN | PASAR MATERIAL NUMBER | SHORT DESCRIPTION | LONG DESCRIPTION | UM | MIN QTY | MAX QTY | INVENTORY TYPE | BI CODE | MRP TYPE | MATERIAL GROUP | MATERIAL TYPE | SAP INVENTORY TYPE | SAP PN | SAP MFG NUMBER | SAP MFG NAME | LOT SIZE | SUPPLIER (source list) | Reference URL | Reference URL 1 | Manufacturer Name | Manufacturer Part Number | Alternate Manufacturer | Alternate Manufacturer Part Number | Alternate Manufacturer 1 | Alternate Manufacturer Part Number 1 | Alternate Manufacturer 2 | Alternate Manufacturer Part Number 2 | Supplier Name | Supplier Part Number | Equipment Name | Equipment Model | Equipment Manufacturer | Drawing Number | Drawing Version | Serial Number | Item Number | Enriched/Cleansed | Noun | Modifier | Attribute Name 1 | Attribute Value 1 | Attribute Name 2 | Attribute Value 2 | Attribute Name 3 | Attribute Value 3 | Attribute Name 4 | Attribute Value 4 | Attribute Name 5 | Attribute Value 5 | Attribute Name 6 | Attribute Value 6 | Attribute Name 7 | Attribute Value 7 | Attribute Name 8 | Attribute Value 8 | Attribute Name 9 | Attribute Value 9 | Attribute Name 10 | Attribute Value 10 | Attribute Name 11 | Attribute Value 11 | Attribute Name 12 | Attribute Value 12 | Attribute Name 13 | Attribute Value 13 | Attribute Name 14 | Attribute Value 14 | Attribute Name 15 | Attribute Value 15 | Attribute Name 16 | Attribute Value 16 | Attribute Name 17 | Attribute Value 17 | Attribute Name 18 | Attribute Value 18 | Attribute Name 19 | Attribute Value 19 | Attribute Name 20 | Attribute Value 20 | Attribute Name 21 | Attribute Value 21 | Attribute Name 22 | Attribute Value 22 | Attribute Name 23 | Attribute Value 23 | Attribute Name 24 | Attribute Value 24 | Attribute Name 25 | Attribute Value 25 | Attribute Name 26 | Attribute Value 26 | Attribute Name 27 | Attribute Value 27 | Attribute Name 28 | Attribute Value 28 | Attribute Name 29 | Attribute Value 29 | Attribute Name 30 | Attribute Value 30 | Status
STP_005 | Data Enrichment | RYM | RYM2 | COMPLETED | 2023-01-11 | 2023-01-24 |  | PSR501766 | 501766 | PSR501766 | STRIP, REAGENT, URINE, COMBUR 10/DIASCREEN, 4SG/URS 9/URS 45/COMBISTIX SG, BRAND: DUS 10M / BIO1 MED | STRIP, REAGENT, URINE, COMBUR 10/DIASCREEN, 4SG/URS 9/URS 45/COMBISTIX SG, BRAND: DUS 10M / BIO1 MED | TU | 0 | 0 | CONSUMABLES | C | PD | 5380 | ERSA | OTHERS |  |  |  | EX | JOHN DIAGNOSTIC TRADING | http://dficare.com/en/bbs/board.php?bo_table=dus_en&wr_id=5 |  |  | BIO1 | [6 empty] | JOHN DIAGNOSTIC TRADING ¦ DUS | DUS 10M | [7 empty] | CLEANSED | TEST STRIP | No Modifier | TYPE | URINE REAGENT | MEASURING RANGE |  | PACKAGE TYPE |  | HAZARD CLASS |  | CERTIFICATION/STANDARD | CE | ADDITIONAL FEATURES EN | COMBUR 10/DIASCREEN, 4SG/URS 9/URS 45/COMBISTIX SG | ADDITIONAL FEATURES ES |  | ADDITIONAL FEATURES FR | [45 empty] | Production Completed
STP_005 | Data Enrichment | RYM | RYM2 | COMPLETED | 2023-01-11 | 2023-01-24 |  | PSR104100 | 104100 | PSR104100 | PSRLT-11.46-MN-THERMOCOUPLE, TYPE K, INSERTION LENGTH: 500 MM, TIP DIAMETER: 6 mm, +358 9 852661, 1XNiCr – Ni (Type K), EN60584 – 2 Cl,1, MFR: SKS-TEKNIIKKA | PSRLT-11.46-MN-THERMOCOUPLE, TYPE K, INSERTION LENGTH: 500 MM, TIP DIAMETER: 6 mm, +358 9 852661, 1XNiCr – Ni (Type K), EN60584 – 2 Cl,1, MFR: SKS-TEKNIIKKA | PC | 1 | 2 | CONSUMABLES | B | V1 | 1600 | ERSA | OTHERS |  |  |  | HB |  | URL NOT FOUND |  | SKS-TEKNIIKKA | [16 empty] | CLEANSED | THERMOCOUPLE | No Modifier | TYPE | K | TEMPERATURE RATING |  | ACCURACY |  | WIRE SIZE |  | JUNCTION TYPE |  | SHEATH SIZE |  | SHEATH MATERIAL | 1XNICR–NI | INSERTION LENGTH | 500 MM | LENGTH |  | CONNECTION TYPE |  | HAZARD CLASS |  | CERTIFICATION/STANDARD | EN60584-2 CLASS 1 | ADDITIONAL FEATURES EN | TIP DIAMETER:6 MM,PSRLT-11.46-MN | ADDITIONAL FEATURES ES |  | ADDITIONAL FEATURES FR | [31 empty] | Production Completed
STP_005 | Data Enrichment | RYM | RYM2 | COMPLETED | 2023-01-11 | 2023-01-24 | SERIES MATCH | PSR030879 | 030879 | PSR030879 | PSRLT-11.79-MN-THERMOCOUPLE, P/N WRNK-5316-2HG3N-WH900A750, PT100, TEMPERATURE RANGE: 40~800 DEG. C, LENGTH: 900 MM, ROD O.D.: 16 MM, CLASS 2, WITH FLANGE CONNECTION, 3/4 NPT, O.D.: 150 MM, MATERIAL: SUS304, SPARE CODE: A.Instr.15 | PSRLT-11.79-MN-THERMOCOUPLE, P/N WRNK-5316-2HG3N-WH900A750, PT100, TEMPERATURE RANGE: 40~800 DEG. C, LENGTH: 900 MM, ROD O.D.: 16 MM, CLASS 2, WITH FLANGE CONNECTION, 3/4 NPT, O.D.: 150 MM, MATERIAL: SUS304, SPARE CODE: A.Instr.157; FOR INSTRUMENT , MFR: JIANGXI SIC | PC | 2 | 2 | CONSUMABLES | B | V1 | 1600 | ERSA | OTHERS |  |  |  | HB | CHINA NERIN ENGINEERING CO., LTD. | https://www.k-thermocouple.com/thermocouple-model/type-k-thermocouple-wrnk-291-wrnk-292 |  | JIANGXI SIC | WRNK-5316-2HG3N-WH900A750 | NERIN ENGINEERING | A.INSTR.157 |  |  |  |  | CHINA NERIN ENGINEERING CO., LTD. | [8 empty] | ENRICHED | THERMOCOUPLE | No Modifier | TYPE | PT100 | TEMPERATURE RATING | 40-800 DEG C | ACCURACY |  | WIRE SIZE |  | JUNCTION TYPE |  | SHEATH SIZE |  | SHEATH MATERIAL | NICR-NISI | INSERTION LENGTH |  | LENGTH | 900 MM | CONNECTION TYPE | 3/4 IN NPT FLANGE STAINLESS STEEL 304 | HAZARD CLASS |  | CERTIFICATION/STANDARD |  | ADDITIONAL FEATURES EN | ROD OUTSIDE DIA:16 MM,FLANGE OUTSIDE DIA:150 MM,CLASS 2,FOR INSTRUMENT,PSRLT-11.79-MN | ADDITIONAL FEATURES ES |  | ADDITIONAL FEATURES FR | [31 empty] | Production Completed
STP_005 | Data Enrichment | RYM | RYM2 | COMPLETED | 2023-01-11 | 2023-01-24 |  | PSR013772 | 013772 | PSR013772 | PSRLT-6.53-MN-THERMOCOUPLE, TYPE R, P/N 02-QR-KR-1200-C (OLD P/N 02-SUTC-1200-C), 1200 mm, SINGLE-USE, WITH COPPER CAPPED; FOR AF, FSF AND CF. | PSRLT-6.53-MN-THERMOCOUPLE, TYPE R, P/N 02-QR-KR-1200-C (OLD P/N 02-SUTC-1200-C), 1200 mm, SINGLE-USE, WITH COPPER CAPPED; FOR AF, FSF AND CF. | PC | 24000 | 43200 | CONSUMABLES | B | V1 | 1600 | ERSA | OTHERS |  |  |  | HB | RAW COMMODITIES | URL NOT FOUND |  |  | 02-QR-KR-1200-C |  | 02-SUTC-1200-C |  |  |  |  | RAW COMMODITIES | [8 empty] | CLEANSED | THERMOCOUPLE | No Modifier | TYPE | R | TEMPERATURE RATING |  | ACCURACY |  | WIRE SIZE |  | JUNCTION TYPE |  | SHEATH SIZE |  | SHEATH MATERIAL |  | INSERTION LENGTH |  | LENGTH |  | CONNECTION TYPE |  | HAZARD CLASS |  | CERTIFICATION/STANDARD |  | ADDITIONAL FEATURES EN |  | ADDITIONAL FEATURES ES |  | ADDITIONAL FEATURES FR | [31 empty] | Production Completed
STP_005 | Data Enrichment | RYM | RYM2 | COMPLETED | 2023-01-11 | 2023-01-24 | SERIES MATCH | PSR032478 | 032478 | PSR032478 | THERMOCOUPLE, P/N SBWR-2160-C0.5S0-600?/ WRKK-4916-2JG3M-WH650H500 -A1DN25 PN1.6MPA, CHUANYI TYPE, RANGE: 0 ~ 600 DEG. C., 4~20MA, 500 MM, K GRADS, FIXED FLANGE ,DN25 MATERIAL: SUS 316L, F16, SPARE CODE: A0310.1.5, | THERMOCOUPLE, P/N SBWR-2160-C0.5S0-600?/ WRKK-4916-2JG3M-WH650H500 -A1DN25 PN1.6MPA, CHUANYI TYPE, RANGE: 0 ~ 600 DEG. C., 4~20MA, 500 MM, K GRADS, FIXED FLANGE ,DN25 MATERIAL: SUS 316L, F16, SPARE CODE: A0310.1.5, DRAWING NO: CN0536DD0310DC1-007; FOR EVAPORATIVE GAS COOLER, DIA: 3500 MM, H: 10 M, MFR: SHANGHAI AUTOMATION INSTRUMENTATION CO LTD. | PC | 0 | 0 | CONSUMABLES | C | PD | 1600 | ERSA | OTHERS |  |  |  | EX |  | https://www.k-thermocouple.com/temperature-transmitter/thermocouple-temperature-transmitter-sbwr-2160-sbwr-2161 |  | SHANGHAI AUTOMATION INSTRUMENTATION CO LTD | SBWR-2160-C0.5S0-600 |  | WRKK-4916-2JG3M-WH650H500 -A1DN25 |  | NERIN ENGINEERING | A0310.1.5 |  | CHUANYI |  | EVAPORATIVE GAS COOLER, DIA 3500 MM, HEIGHT 10 M |  |  | CN0536DD0310DC1-007 |  |  |  | CLEANSED | THERMOCOUPLE | No Modifier | TYPE | K | TEMPERATURE RATING | 0-600 DEG C | ACCURACY |  | WIRE SIZE |  | JUNCTION TYPE |  | SHEATH SIZE |  | SHEATH MATERIAL |  | INSERTION LENGTH |  | LENGTH | 500 MM | CONNECTION TYPE | DN25 FLANGE F16 STAINLESS STEEL 316L | HAZARD CLASS |  | CERTIFICATION/STANDARD |  | ADDITIONAL FEATURES EN | PRESSURE RATING:1.6 MPA,OUTPUT RANGE:4-20 MA | ADDITIONAL FEATURES ES |  | ADDITIONAL FEATURES FR | [31 empty] | Production Completed
STP_005 | Data Enrichment | RYM | RYM2 | COMPLETED | 2023-01-11 | 2023-01-24 | SERIES MATCH | PSR030881 | 030881 | PSR030881 | THERMOCOUPLE, P/N WZPK-4312, ROD O.D. 12 mm, LENGTH: 360 mm, TEMPERATURE RANGE: -200 - +600°C, CLASS B, PT100, WITH FLANGE, O.D. 100 mm, 3/4, MATERIAL: SUS304, SPARE CODE: A.Instr.159; FOR INSTRUMENT, MFR: JIANGXI SIC | THERMOCOUPLE, P/N WZPK-4312, ROD O.D. 12 mm, LENGTH: 360 mm, TEMPERATURE RANGE: -200 - +600°C, CLASS B, PT100, WITH FLANGE, O.D. 100 mm, 3/4, MATERIAL: SUS304, SPARE CODE: A.Instr.159; FOR INSTRUMENT, MFR: JIANGXI SIC | PC | 0 | 0 | CONSUMABLES | B | PD | 5100 | ERSA | OTHERS |  |  |  | EX |  | http://file.yizimg.com/344609/2017213-1722477.pdf |  | JIANGXI SIC | WZPK-4312 | NERIN ENGINEERING | A.INSTR.159 | [13 empty] | CLEANSED | THERMOCOUPLE | No Modifier | TYPE | PT100 | TEMPERATURE RATING | -200 TO 600 DEG C | ACCURACY |  | WIRE SIZE |  | JUNCTION TYPE |  | SHEATH SIZE |  | SHEATH MATERIAL |  | INSERTION LENGTH |  | LENGTH | 360 MM | CONNECTION TYPE | 3/4 IN FLANGE STAINLESS STEEL 304 | HAZARD CLASS |  | CERTIFICATION/STANDARD |  | ADDITIONAL FEATURES EN | ROD OUTSIDE DIA:12 MM,FLANGE OUTSIDE DIA: 100 mm,CLASS B,FOR INSTRUMENT | ADDITIONAL FEATURES ES |  | ADDITIONAL FEATURES FR | [31 empty] | Production Completed
STP_005 | Data Enrichment | RYM | RYM2 | COMPLETED | 2023-01-11 | 2023-01-24 |  | PSR027077 | 027077 | PSR027077 | THERMOCOUPLE, TYPE K, DIAMETER: 6 MM, INSERTION LENGTH: 200 MM, MODEL: MT1/G-6200-1.0, WITH BUILT-IN FERRULE AND MOUNTING FITTINGS | THERMOCOUPLE, TYPE K, DIAMETER: 6 MM, INSERTION LENGTH: 200 MM, MODEL: MT1/G-6200-1.0, WITH BUILT-IN FERRULE AND MOUNTING FITTINGS. | PC | 2 | 2 | CONSUMABLES | B | V1 | 1600 | ERSA | OTHERS |  |  |  | HB | METTOP GmbH | URL NOT FOUND |  |  | MT1/G-6200-1.0 | [6 empty] | METTOP GmbH | [8 empty] | CLEANSED | THERMOCOUPLE | No Modifier | TYPE | K | TEMPERATURE RATING |  | ACCURACY |  | WIRE SIZE |  | JUNCTION TYPE |  | SHEATH SIZE |  | SHEATH MATERIAL |  | INSERTION LENGTH | 200 MM | LENGTH |  | CONNECTION TYPE |  | HAZARD CLASS |  | CERTIFICATION/STANDARD |  | ADDITIONAL FEATURES EN | DIAMETER:6 MM, WITH BUILT-IN FERRULE AND MOUNTING FITTING | ADDITIONAL FEATURES ES |  | ADDITIONAL FEATURES FR | [31 empty] | Production Completed
STP_005 | Data Enrichment | RYM | RYM2 | COMPLETED | 2023-01-11 | 2023-01-24 |  | PSR941948 | 941948 | PSR941948 | THERMOCOUPLE, TYPE R, 0 - 1500 DEG. C., SINGLE ELEMENT, UNGROUNDED, CLASS 2/IEC 584, MI SHEATH: 9.5 MM, INCONEL 600, SHEATH LENGTH: TO SUIT THERMOWELL LENGTH, | THERMOCOUPLE, TYPE R, 0 - 1500 DEG. C., SINGLE ELEMENT, UNGROUNDED, CLASS 2/IEC 584, MI SHEATH: 9.5 MM, INCONEL 600, SHEATH LENGTH: TO SUIT THERMOWELL LENGTH, SPRING LOADED: 10 MM MOVEMENT LIMIT, 100 MM NIPPLE EXTENSION, G1/2 CABLE ENTRY, ALLOY 600 THERMOWELL MATERIAL, CERAMIC THERMINAL BLOCK, SUS 304 JIS 10K 40A FLANGE PROCESS CONNECTION, 1500 MM INSERTION LENGTH, 21.3 MM THERMOWELL DIAMETER, YAMARI | PC | 0 | 0 | CONSUMABLES | C | PD | 1600 | ERSA | OTHERS |  |  |  | EX |  | URL NOT FOUND |  | YAMARI | [16 empty] | CLEANSED | THERMOCOUPLE | No Modifier | TYPE | SINGLE ELEMENT,R | TEMPERATURE RATING | 0-1500 DEG C | ACCURACY |  | WIRE SIZE |  | JUNCTION TYPE | UNGROUNDED SINGLE | SHEATH SIZE | 9.5 MM | SHEATH MATERIAL | NICKEL CHROMIUM ALLOY INCONEL 600 | INSERTION LENGTH | 1500 MM | LENGTH |  | CONNECTION TYPE | 40A FLANGE STAINLESS STEEL 304 10K | HAZARD CLASS |  | CERTIFICATION/STANDARD | IEC 584 CLASS 2,JIS | ADDITIONAL FEATURES EN | SPRING LOADED SIZE: 10 MM MOVEMENT LIMIT, NIPPLE EXTENSION:100 MM, ELECTRICAL CONNECTION:1/2 BSPP CABLE ENTRY, THERMOWELL MATERIAL:ALLOY 600,THERMOWELL DIAMETER:21.3 MM, CERAMIC THERMINAL BLOCK,SHEATH LENGTH TO SUIT THERMOWELL LENGTH | ADDITIONAL FEATURES ES |  | ADDITIONAL FEATURES FR | [31 empty] | Production Completed
STP_005 | Data Enrichment | RYM | RYM2 | COMPLETED | 2023-01-11 | 2023-01-24 | SERIES MATCH | PSR028171 | 028171 | PSR028171 | THERMOCOUPLE, TYPE R, SINGLE ELEMENT, MO | THERMOCOUPLE, TYPE R, SINGLE ELEMENT, MODEL: CM21, MAX. OPERATING TEMPERATURE: 1600 DEG. C., PROTECTION TUBE OUTSIDE DIAMETER: 22 mm, INSERTION LENGTH: 1000 mm, PROTECTION TUBE MATERIAL: EQUIVALENT METALLIC PROTECTION TUBE. | PC | 0 | 0 |  | C | PD | 1600 | ERSA | OTHERS | N/A | N/A | N/A | EX |  | https://web-material3.yokogawa.com/GS06B01B01-00EN_003.pdf |  |  | CM21 | [15 empty] | ENRICHED | THERMOCOUPLE | No Modifier | TYPE | SINGLE ELEMENT,R | TEMPERATURE RATING | 1600 DEG C | ACCURACY |  | WIRE SIZE |  | JUNCTION TYPE |  | SHEATH SIZE | 22 MM | SHEATH MATERIAL |  | INSERTION LENGTH | 1000 MM | LENGTH |  | CONNECTION TYPE | RAISED FACE FLANGE | HAZARD CLASS |  | CERTIFICATION/STANDARD |  | ADDITIONAL FEATURES EN | ROTECTION TUBE MATERIAL EQUIVALENT METALLIC PROTECTION TUBE | ADDITIONAL FEATURES ES |  | ADDITIONAL FEATURES FR | [31 empty] | Production Completed
STP_005 | Data Enrichment | RYM | RYM2 | COMPLETED | 2023-01-11 | 2023-01-24 | SERIES MATCH | PSR026914 | 026914 | PSR026914 | THERMOCOUPLE, TYPE R, SINGLE ELEMENT, MODEL: CM21, MAXIMUM OPERATING TEMPERATURE: 1600 DEG. C., PROTECTION TUBE OUTSIDE DIAMETER: 22 mm, INSERTION LENGTH: 1000 mm, PROTECTION TUBE MATERIAL: KANTHAL | THERMOCOUPLE, TYPE R, SINGLE ELEMENT, MODEL: CM21, MAXIMUM OPERATING TEMPERATURE: 1600 DEG. C., PROTECTION TUBE OUTSIDE DIAMETER: 22 mm, INSERTION LENGTH: 1000 mm, PROTECTION TUBE MATERIAL: KANTHAL WITH CONTINUOUS OPERATING TEMPERATURE OF 1300 DEG. C.; MFR: YOKOGAWA. | PC | 0 | 0 | CONSUMABLES | C | PD | 1600 | ERSA | OTHERS |  |  |  | EX | YOKOGAWA PHILS., INC. | https://web-material3.yokogawa.com/GS06B01B01-00EN_003.pdf |  | YOKOGAWA | CM21 | [6 empty] | YOKOGAWA PHILS., INC. | [8 empty] | ENRICHED | THERMOCOUPLE | No Modifier | TYPE | SINGLE ELEMENT,R | TEMPERATURE RATING | 1600 DEG C | ACCURACY |  | WIRE SIZE |  | JUNCTION TYPE |  | SHEATH SIZE | 22 MM | SHEATH MATERIAL | KANTHAL iron-chromium-aluminium | INSERTION LENGTH | 1000 MM | LENGTH |  | CONNECTION TYPE | RAISED FACE FLANGE | HAZARD CLASS |  | CERTIFICATION/STANDARD |  | ADDITIONAL FEATURES EN | CONTINUOUS OPERATING TEMPERATURE:1300 DEG C | ADDITIONAL FEATURES ES |  | ADDITIONAL FEATURES FR | [31 empty] | Production Completed
STP_005 | Data Enrichment | RYM | RYM2 | COMPLETED | 2023-01-11 | 2023-01-24 |  | PSR941949 | 941949 | PSR941949 | THERMOCOUPLE, TYPE R, SINGLE ELEMENT, MOUNTED IN DRAWN PORCELAIN WELL, STANDARD: JIS CLASS 0.25, HOT JUNCTION: UNGROUNDING TYPE, PROTECTION TUBE O.D.: 17 MM | THERMOCOUPLE, TYPE R, SINGLE ELEMENT, MOUNTED IN DRAWN PORCELAIN WELL, STANDARD: JIS CLASS 0.25, HOT JUNCTION: UNGROUNDING TYPE, PROTECTION TUBE O.D.: 17 MM, OPERATING TEMPERATURE: 1500 DEG C, P/N PR13, TERMINAL HOUSING: PHENOL RESIN TYPE, THERMOCOUPLE,, INSERTION LENGTH: 1500MM, ELECTRICAL CONNECTION: JIS PF 1/2 FEMALE, MOUNTING: JIS 10K 40A RF SUS 304 FLANGE , MAKER: YAMARI" | PC | 0 | 0 | CONSUMABLES | C | PD | 1600 | ERSA | OTHERS |  |  |  | EX |  | https://www.bestech.com.au/wp-content/uploads/2019/08/39.-WSPF-THS_Catalog-ID-5437.pdf |  | YAMARI | PR13 | [15 empty] | CLEANSED | THERMOCOUPLE | No Modifier | TYPE | SINGLE ELEMENT,R | TEMPERATURE RATING | 1500 DEG C | ACCURACY |  | WIRE SIZE |  | JUNCTION TYPE | UNGROUNDING SINGLE | SHEATH SIZE | OD 17 MM | SHEATH MATERIAL |  | INSERTION LENGTH | 1500 MM | LENGTH |  | CONNECTION TYPE | 40A RAISED FACE FLANGE JIS 10K STAINLESS STEEL 304 | HAZARD CLASS |  | CERTIFICATION/STANDARD | JIS CLASS 0.25 | ADDITIONAL FEATURES EN | ELECTRICAL CONNECTION: JIS 1/2 IN FPF,TERMINAL HOUSING MATERIAL:PHENOL RESIN,MOUNTED IN DRAWN PORCELAIN WELL | ADDITIONAL FEATURES ES |  | ADDITIONAL FEATURES FR | [31 empty] | Production Completed
STP_005 | Data Enrichment | RYM | RYM2 | COMPLETED | 2023-01-11 | 2023-01-24 |  | PSR027331 | 027331 | PSR027331 | THERMOCOUPLE, TYPE R, WITH DRAWN PROTECT | THERMOCOUPLE, TYPE R, WITH DRAWN PROTECTION TUBE, TEMPERATURE RANGE: 0~1500 DEG. C., JIS10K-40A-RF MOVABLE/ADJUSTABLE FLANGE MOUNTED, INSERTION LENGTH: 1500 mm (1.5 METER), 22 mm OD THERMOWELL OR PROTECTION TUBE OUTSIDE DIAMETER , OUTDOOR INSTALLATION, SINGLE ELEMENT, PF3/4 TERMINAL BOX CONDUIT ENTRY, PROTECTION TUBE OR THERMOWELL CAN STAND A MAX. TEMPERATURE OF 1,500 DEG. C. GOOD MECHANICAL STRENGTH & NOT BREAKABLE | PC | 0 | 0 |  | C | PD | 1600 | ERSA | OTHERS | N/A | N/A | N/A | EX |  | URL NOT FOUND | [18 empty] | CLEANSED | THERMOCOUPLE | No Modifier | TYPE | SINGLE ELEMENT,R | TEMPERATURE RATING | 0-1500 DEG C | ACCURACY |  | WIRE SIZE |  | JUNCTION TYPE |  | SHEATH SIZE | OD 22 MM | SHEATH MATERIAL |  | INSERTION LENGTH | 1500 MM (1.5 M) | LENGTH |  | CONNECTION TYPE | 40A RAISED FACE FLANGE JIS 10K | HAZARD CLASS |  | CERTIFICATION/STANDARD |  | ADDITIONAL FEATURES EN | ELECTRICAL CONNECTION: 3/4 IN PF TERMINAL BOX CONDUIT ENTRY,WITH DRAWN PROTECTION TUBE,OUTDOOR INSTALLATION,PROTECTION TUBE OR THERMOWELL CAN STAND,GOOD MECHANICAL STRENGTH & NOT BREAKABLE,MOVABLE/ADJUSTABLE FLANGE | ADDITIONAL FEATURES ES |  | ADDITIONAL FEATURES FR | [31 empty] | Production Completed
STP_005 | Data Enrichment | RYM | RYM2 | COMPLETED | 2023-01-11 | 2023-01-24 |  | PSR050113 | 050113 | PSR050113 | THERMOCOUPLE, TYPE: N, SINGLE ELEMENT, CLASS: B, DIAMETER: 5 MM, ELEC. CONNETION: 1/2FNPT, ENCLOSURE: IP65, FLUID: SO2 GAS, TEMPERATURE: 0 - 320 DEG. C., THERMOWELL TYPE: FLANGED, MODEL: WH, PROCESS CONNECTION: DN20, ANSI B16.5, 150# | THERMOCOUPLE, TYPE: N, SINGLE ELEMENT, CLASS: B, DIAMETER: 5 MM, ELEC. CONNETION: 1/2FNPT, ENCLOSURE: IP65, FLUID: SO2 GAS, TEMPERATURE: 0 - 320 DEG. C., THERMOWELL TYPE: FLANGED, MODEL: WH, PROCESS CONNECTION: DN20, ANSI B16.5, 150# , RF, WELL MATERIAL: 316, INSERTION LENGTH: 1000 MM, OVERALL LENGTH: 1150MM, WELL OUTER DIAMETER: 16 MM, MFR: YOKOGAWA, SEIMENS OR EQUIVALENT | PC | 0 | 0 | CONSUMABLES | C | PD | 1600 | ERSA | OTHERS |  |  |  | EX | EESI MATERIAL AND CONTROLS CORP. | URL NOT FOUND |  | YOKOGAWA |  | SEIMENS | [5 empty] | EESI MATERIAL AND CONTROLS CORP. | [8 empty] | CLEANSED | THERMOCOUPLE | No Modifier | TYPE | SINGLE ELEMENT,N | TEMPERATURE RATING | 0-320 DEG C | ACCURACY |  | WIRE SIZE |  | JUNCTION TYPE |  | SHEATH SIZE | DIA 5 MM | SHEATH MATERIAL |  | INSERTION LENGTH | 1000 MM | LENGTH | 1150 MM | CONNECTION TYPE | DN20 RAISED FACE FLANGE ANSI B16.5 CLASS 150 | HAZARD CLASS |  | CERTIFICATION/STANDARD |  | ADDITIONAL FEATURES EN | ELECTRICAL CONNETION: 1/2 IN FNPT, ENCLOSURE: IP65, FLUID: SO2 GAS,THERMOWELL MATERIAL: STAINLESS STEEL 316,THERMOWELL OUTER DIAMETER: 16 MM,FLANGE MODEL:WH,CLASS B | ADDITIONAL FEATURES ES |  | ADDITIONAL FEATURES FR | [31 empty] | Production Completed
STP_005 | Data Enrichment | RYM | RYM2 | COMPLETED | 2023-01-11 | 2023-01-24 |  | PSR054540 | 054540 | PSR054540 | VEIL, C-GLASS, 50” WIDE, CORROSION RESISTANT BARRIER, FOR FRP LAMINATION; MFR: TFPGLOBAL | VEIL, C-GLASS, 50” WIDE, CORROSION RESISTANT BARRIER, FOR FRP LAMINATION; MFR: TFPGLOBAL | RL | 2 | 3 | CONSUMABLES | B | V1 | 4090 | ERSA | OTHERS |  |  |  | HB | SHIJIAZHUANG BEMAN COMMERCIAL CO LTD | URL NOT FOUND |  | TFPGLOBAL | [7 empty] | SHIJIAZHUANG BEMAN COMMERCIAL CO LTD | [8 empty] | CLEANSED | MATERIAL | No Modifier | TYPE | C-GLASS VEIL | COMPOSITION |  | PHYSICAL FORM |  | DIMENSIONS | WD 50 IN | COLOUR |  | HAZARD CLASS |  | CERTIFICATION/STANDARD |  | ADDITIONAL FEATURES EN | FOR FRP LAMINATION,CORROSION RESISTANT BARRIER | ADDITIONAL FEATURES ES |  | ADDITIONAL FEATURES FR | [41 empty] | Production Completed
STP_005 | Data Enrichment | RYM | RYM2 | COMPLETED | 2023-01-11 | 2023-01-24 |  | PSR953269 | 953269 | PSR953269 | VIDEO, ANALYZER, WIRELESS, DIGITAL VIDEO INSPECTION PROBE, MODEL: FIP-435B-APC, EXFO MF READY | VIDEO, ANALYZER, WIRELESS, DIGITAL VIDEO INSPECTION PROBE, MODEL: FIP-435B-APC, EXFO MF READY | UT | 0 | 0 | CONSUMABLES | C | PD | 6870 | ERSA | OTHERS |  |  |  | EX |  | https://www.exfo.com/en/products/field-network-testing/fiber-inspection/fip-400b-wireless/ |  | EXFO | FIP-435B-APC | [15 empty] | CLEANSED | PROBE | No Modifier | TYPE | DIGITAL VIDEO INSPECTION,WIRELESS | MEASURING RANGE |  | ACCURACY |  | SIZE | WD 39 X HT 55 X DP 207 MM | CONNECTION TYPE |  | ELECTRICAL RATING |  | MATERIAL |  | HAZARD CLASS |  | CERTIFICATION/STANDARD |  | ADDITIONAL FEATURES EN | ANALYZER | ADDITIONAL FEATURES ES |  | ADDITIONAL FEATURES FR | [37 empty] | Production Completed
STP_005 | Data Enrichment | RYM | RYM2 | COMPLETED | 2023-01-11 | 2023-01-24 |  | PSR936870 | 936870 | PSR936870 | WARNING TAPE, SAFETY, SOLID, CONTINUOUS ROLL, 2" WIDTH, 1 EA; ITEM NO: 15F793, MFR. MODEL NO: 471, CATALOG PAGE: 1902, CATALOG GROUP: D7624, UNSPSC NO: 31201520, BRAND: 3M | WARNING TAPE, SAFETY, SOLID, CONTINUOUS ROLL, 2" WIDTH, 1 EA; ITEM NO: 15F793, MFR. MODEL NO: 471, CATALOG PAGE: 1902, CATALOG GROUP: D7624, UNSPSC NO: 31201520, BRAND: 3M | RL | 0 | 0 | CONSUMABLES | C | PD | 4090 | ERSA | OTHERS | MODEL NO: 471 | 0003000220 | 3M | EX | SAN-VIC TRADERS, INC. | https://www.grainger.com/product/3M-Floor-Marking-Tape-Gen-Purpose-15F793 | [9 empty] | 3M ¦ SAN-VIC TRADERS, INC | 471 | [6 empty] | 15F793 | ENRICHED | TAPE | ADHESIVE | TYPE | SOLID,SAFETY,WARNING | WIDTH | 2 IN | LENGTH | 108 FT | THICKNESS | 5.2 MIL | MATERIAL | VINYL | COLOUR | YELLOW | LEGEND |  | PACKAGE TYPE | ROLL | HAZARD CLASS |  | CERTIFICATION/STANDARD |  | ADDITIONAL FEATURES EN | PACKAGE:1 EA,CATALOG PAGE: 1902,CATALOG GROUP: D7624,UNSPSC NO: 31201520 | ADDITIONAL FEATURES ES |  | ADDITIONAL FEATURES FR | [35 empty] | Production Completed
STP_005 | Data Enrichment | RYM | RYM2 | COMPLETED | 2023-01-11 | 2023-01-24 |  | PSR014353 | 014353 | PSR014353 | WASHER/CLEANER ASSEMBLY, HIGH PRESSURE, VARIABLE-FORCE, PRESSURE RATING: 1000~4000 PSI, CAPACITY: 2~6 GPM, 220VAC, JET TYPE, WITH CART AND COVER, MUST INCLUDE 2 PCS HIGH PRESSURE HOSE AND 2 PCS SPRAY GUN. | WASHER/CLEANER ASSEMBLY, HIGH PRESSURE, VARIABLE-FORCE, PRESSURE RATING: 1000~4000 PSI, CAPACITY: 2~6 GPM, 220VAC, JET TYPE, WITH CART AND COVER, MUST INCLUDE 2 PCS HIGH PRESSURE HOSE AND 2 PCS SPRAY GUN. | UT | 0 | 0 | CONSUMABLES | C | PD | 4090 | ERSA | OTHERS |  |  |  | EX | PASAR EMPLOYEES MULTI-PURPOSE COOPERATIVE | URL NOT FOUND | [9 empty] | PASAR EMPLOYEES MULTI-PURPOSE COOPERATIVE | [8 empty] | CLEANSED | ASSEMBLY | No Modifier | TYPE | WASHER,CLEANER | ADDITIONAL FEATURES EN | CAPACITY:2-6 GPM,PRESSURE RATING: 1000-4000 PSI, VOLTAGE:220 VAC,HIGH PRESSURE,VARIABLE-FORCE, JET TYPE, WITH CART AND COVER, MUST INCLUDE 2 PCS HIGH PRESSURE HOSE AND 2 PCS SPRAY GUN,WASHER | ADDITIONAL FEATURES ES |  | ADDITIONAL FEATURES FR | [53 empty] | Production Completed
STP_005 | Data Enrichment | RYM | RYM2 | COMPLETED | 2023-01-11 | 2023-01-24 |  | PSR938489 | 938489 | PSR938489 | WASHER-HARD, (17.5X32X8-MM THK), P/N 198-4768, PARKING BRAKE GRP; FOR CATERPILLAR® ENGINE MODEL C7 MOUNTED ON MODEL 950H WHEEL LOADER J5J / JAD SERIES | WASHER-HARD, (17.5X32X8-MM THK), P/N 198-4768, PARKING BRAKE GRP; FOR CATERPILLAR® ENGINE MODEL C7 MOUNTED ON MODEL 950H WHEEL LOADER J5J / JAD SERIES | PC | 0 | 0 | CONSUMABLES | B | PD | 3730 | ERSA | OTHERS | 198-4768 | 0003000003 | CATERPILLAR | EX | MONARK EQUIPMENT CORP. | https://parts.cat.com/en/catcorp/198-4768 |  | CATERPILLAR | 198-4768 | [6 empty] | MONARK EQUIPMENT CORP. |  | ENGINE MOUNTED ON WHEEL LOADER | CATERPILLAR | [5 empty] | ENRICHED | WASHER | FLAT | NOMINAL SIZE |  | TYPE |  | INSIDE DIMENSIONS | 17.5 MM | OUTSIDE DIMENSIONS | 32 MM | THICKNESS | 8 MM | MATERIAL | HARDENED STEEL | MATERIAL SPECIFICATION |  | COATING/FINISH | Zinc Phosphate,BLACK | HAZARD CLASS |  | CERTIFICATION/STANDARD | ISO, ASTM, ASME,SAE,ROHS | ADDITIONAL FEATURES EN | PARKING BRAKE GROUP | ADDITIONAL FEATURES ES |  | ADDITIONAL FEATURES FR | [35 empty] | Production Completed
STP_005 | Data Enrichment | RYM | RYM2 | COMPLETED | 2023-01-11 | 2023-01-24 |  | PSR949087 | 949087 | PSR949087 | WASHER-SQ, SPRING, P/N BWWC-BD-012; FOR TYPE KOBE-ALLIS ISOTHERMAL CENTRIFUGAL AIR COMPRESSOR MODEL VG 584, 24,700 Nm3/HR, MFR: KOBE STEEL, LTD., JAPAN | WASHER-SQ, SPRING, P/N BWWC-BD-012; FOR TYPE KOBE-ALLIS ISOTHERMAL CENTRIFUGAL AIR COMPRESSOR MODEL VG 584, 24,700 Nm3/HR, MFR: KOBE STEEL, LTD., JAPAN | PC | 0 | 0 | CRITICAL | A | PD | 1540 | ERSA | OTHERS |  |  |  | EX | MESCO, INC. | https://www.lcec.com/objects/catalog/product/extras/101613_6.pdf |  | KOBE STEEL, LTD., JAPAN | BWWC-BD-012 | [6 empty] | MESCO, INC. | [8 empty] | CLEANSED | WASHER | LOCK | TYPE | SPRING,SQUARE | NOMINAL SIZE |  | INSIDE DIMENSIONS |  | OUTSIDE DIMENSIONS |  | THICKNESS |  | MATERIAL |  | MATERIAL SPECIFICATION |  | HAZARD CLASS |  | CERTIFICATION/STANDARD |  | ADDITIONAL FEATURES EN |  | ADDITIONAL FEATURES ES |  | ADDITIONAL FEATURES FR | [37 empty] | Production Completed
STP_005 | Data Enrichment | RYM | RYM2 | COMPLETED | 2023-01-11 | 2023-01-24 |  | PSR949604 | 949604 | PSR949604 | WATCH, SMART DIGITAL BAND, TOUCHPAD, MI BAND 5, RECHARGEABLE, 1.1" LCD DISPLAY, SIZE: 47.2 MM X 18.5 MM X10.9MM HEART RATE MONITOR TRACKER, SLEEP, BREATHING NOTIFICATION, CLOCK ALARM, FLASH LIGHT, GPS / A-GPS / GLONASS, BATTERY:125 mAh, | WATCH, SMART DIGITAL BAND, TOUCHPAD, MI BAND 5, RECHARGEABLE, 1.1" LCD DISPLAY, SIZE: 47.2 MM X 18.5 MM X10.9MM HEART RATE MONITOR TRACKER, SLEEP, BREATHING NOTIFICATION, CLOCK ALARM, FLASH LIGHT, GPS / A-GPS / GLONASS, BATTERY:125 mAh, WATER RESISTANCE, BRAND: XIAOMI MI BAND 5 | PC | 0 | 0 | CONSUMABLES | C | PD | 4090 | ERSA | OTHERS |  |  |  | EX | ST. GALLEN INDUSTRIAL SALES | https://www.mi.com/in/mi-smart-band-5/ | [9 empty] | XIAOMI MI ¦ ST. GALLEN INDUSTRIAL SALES | MI BAND 5 | [7 empty] | ENRICHED | WATCH | SMART | TYPE | DIGITAL BAND,TOUCHPAD | RESOLUTION |  | PROCESSOR |  | MEMORY |  | OPERATING SYSTEM |  | STRAP COLOUR |  | STRAP MATERIAL | Thermoplastic polyurethane | CASE COLOUR |  | CASE MATERIAL | Polycarbonate | DIMENSIONS | 47.2 X 18.5 X 10.9 MM | HAZARD CLASS |  | CERTIFICATION/STANDARD |  | ADDITIONAL FEATURES EN | DISPLAY:1-1/8 IN LCD,HEART RATE MONITOR TRACKER, SLEEP, BREATHING NOTIFICATION, CLOCK ALARM, FLASH LIGHT, GPS/A-GPS/GLONASS, BATTERY:125 MAH, WATER RESISTANCE,RECHARGEABLE | ADDITIONAL FEATURES ES |  | ADDITIONAL FEATURES FR |  | MNFR |  | PTNO |  | DRAWING NO |  | DRAWING VERSION |  | ITEM/POSITION NO | [21 empty] | Production Completed
STP_005 | Data Enrichment | RYM | RYM2 | EXCEPTION | 2023-01-11 | 2023-01-24 |  | PSR940203 | 940203 | PSR940203 | WATER CLOSET, PLUMBING FIXTURE, WHITE VITREOUS CHINA ELONGATED BOWL, 1.6 GPF, PRESSURE ASSIST SIPHON JET ACTION, FLOOR MOUNTED AND 15" RIM HEIGHT COMPLETE WITH METAL CHROME TRIP LEVER, FULLY GLAZED 2-1/8" TRAPWAY | WATER CLOSET, PLUMBING FIXTURE, WHITE VITREOUS CHINA ELONGATED BOWL, 1.6 GPF, PRESSURE ASSIST SIPHON JET ACTION, FLOOR MOUNTED AND 15" RIM HEIGHT COMPLETE WITH METAL CHROME TRIP LEVER, FULLY GLAZED 2-1/8" TRAPWAY, CLOSE-COUPLED FLUSHOMETER TANK, 2 BOLT CAPS. SEAT - EXTRA HEAVY DUTY WHITE PLASTIC FOR ELONGATED BOWL WITH OPEN FRONT, AND SELF SUSTAINING HINGE. MANUF/MODEL: AMERICAN STANDARD 2462.016, SEAT; OLSONITE 95SSCT | PC | 0 | 0 | CONSUMABLES | C | PD | 4075 | ERSA | OTHERS |  |  |  | EX |  | URL NOT FOUND | [81 empty] | Production Completed
STP_005 | Data Enrichment | RYM | RYM2 | COMPLETED | 2023-01-11 | 2023-01-24 |  | PSR020404 | 020404 | PSR020404 | WIRE MESH, G. I., 48” X 72” SHEET, 1” SQUARE APERTURE, WIRE Ø 0.125”, INTER CRIMP WEAVE, 77% OPEN AREA. | WIRE MESH, G. I., 48” X 72” SHEET, 1” SQUARE APERTURE, WIRE Ø 0.125”, INTER CRIMP WEAVE, 77% OPEN AREA. | SH | 2 | 3 | CONSUMABLES | C | V1 | 4025 | ERSA | OTHERS |  |  |  | HB | GENERAL EXPORTATION (H.K.) CO., LTD. | URL NOT FOUND | [9 empty] | GENERAL EXPORTATION (H.K.) CO., LTD. | [8 empty] | CLEANSED | MESH | WIRE | TYPE | SQUARE APERTURE | MESH SIZE | 1 IN | OPENING SIZE | 48 X 72 IN | MATERIAL |  | WIRE DIMENSIONS | DIA 1/8 IN | OPEN AREA | 77 PCT | HAZARD CLASS |  | CERTIFICATION/STANDARD |  | ADDITIONAL FEATURES EN | INTER CRIMP WEAVE,SHEET | ADDITIONAL FEATURES ES |  | ADDITIONAL FEATURES FR | [39 empty] | Production Completed
STP_005 | Data Enrichment | RYM | RYM2 | COMPLETED | 2023-01-11 | 2023-01-24 |  | PSR020415 | 020415 | PSR020415 | YARN, NON- ASBESTOS, 50 mm DIAMETER, TWISTED CONSTRUCTION, TEMPERATURE: 200~300 DEG. C. | YARN, NON- ASBESTOS, 50 mm DIAMETER, TWISTED CONSTRUCTION, TEMPERATURE: 200~300 DEG. C. | KG | 0 | 0 | CONSUMABLES | C | PD | 4090 | ERSA | OTHERS |  |  |  | EX | MANILA OVERSEAS, INC. | URL NOT FOUND | [9 empty] | MANILA OVERSEAS, INC. | [8 empty] | CLEANSED | THREAD | No Modifier | TYPE | YARN | SIZE | DIA 50 MM | MATERIAL | NON-ASBESTOS | HAZARD CLASS |  | CERTIFICATION/STANDARD |  | ADDITIONAL FEATURES EN | TEMPERATURE RATING:200-300 DEG C,TWISTED CONSTRUCTION | ADDITIONAL FEATURES ES |  | ADDITIONAL FEATURES FR | [45 empty] | Production Completed
STP_005 | Data Enrichment | RYM | RYM2 | COMPLETED | 2023-01-11 | 2023-01-24 |  | PSR103619 | 103619 | PSR103619 | ZINC, GRANULAR, 20~40 MESH, BAKER ANALYZED ACS REAGENT, PURITY: 99.8% MINIMUM, 500 GRAMS PER BOTTLE, WITH MSDS, BRAND: JT BAKER PRODUCT #4252-01 | ZINC, GRANULAR, 20~40 MESH, BAKER ANALYZED ACS REAGENT, PURITY: 99.8% MINIMUM, 500 GRAMS PER BOTTLE, WITH MSDS, BRAND: JT BAKER PRODUCT #4252-01 | KG | 25 | 40 | CONSUMABLES | A | V1 | 5380 | HIBE | OTHERS |  |  |  | HB | KRYPTON INTERNATIONAL RESOURCES SALES & SERVICES INC. | https://in.vwr.com/store/product/10594020/zinc-granules-baker-analyzed-acs-j-t-baker | [9 empty] | JT BAKER PRODUCT ¦ KRYPTON INTERNATIONAL RESOURCES SALES & SERVICES INC. | 4252-01 | [7 empty] | CLEANSED | CHEMICAL | No Modifier | TYPE | ZINC GRANULAR | CONCENTRATION/PURITY |  | GRADE | BAKER ANALYZED ACS REAGENT | MSDS/CAS NUMBER |  | COMPOSITION |  | CONTAINER SIZE | 500 G | CONTAINER | BOTTLE | PH VALUE |  | SPECIFIC GRAVITY |  | FORM |  | COLOUR |  | ODOR |  | FLAMMABILITY |  | SHELF LIFE |  | HAZARD CLASS |  | CERTIFICATION/STANDARD |  | ADDITIONAL FEATURES EN | MESH:20-40,MIN PURITY: 99.8 PCT, WITH MSDS | ADDITIONAL FEATURES ES |  | ADDITIONAL FEATURES FR | [23 empty] | Production Completed