## Sheet1
Project Code | Activities | Production User | CA Code | Production Comments | Start Date | End Date | Remarks | Griha ID | SN | PASAR MATERIAL NUMBER | SHORT DESCRIPTION | LONG DESCRIPTION | UM | MIN QTY | MAX QTY | INVENTORY TYPE | BI CODE | MRP TYPE | MATERIAL GROUP | MATERIAL TYPE | SAP INVENTORY TYPE | SAP PN | SAP MFG NUMBER | SAP MFG NAME | LOT SIZE | SUPPLIER (source list) | Reference URL | Reference URL 1 | Manufacturer Name | Manufacturer Part Number | Alternate Manufacturer | Alternate Manufacturer Part Number | Alternate Manufacturer 1 | Alternate Manufacturer Part Number 1 | Alternate Manufacturer 2 | Alternate Manufacturer Part Number 2 | Supplier Name | Supplier Part Number | Equipment Name | Equipment Model | Equipment Manufacturer | Drawing Number | Drawing Version | Serial Number | Item Number | Enriched/Cleansed | Noun | Modifier | Attribute Name 1 | Attribute Value 1 | Attribute Name 2 | Attribute Value 2 | Attribute Name 3 | Attribute Value 3 | Attribute Name 4 | Attribute Value 4 | Attribute Name 5 | Attribute Value 5 | Attribute Name 6 | Attribute Value 6 | Attribute Name 7 | Attribute Value 7 | Attribute Name 8 | Attribute Value 8 | Attribute Name 9 | Attribute Value 9 | Attribute Name 10 | Attribute Value 10 | Attribute Name 11 | Attribute Value 11 | Attribute Name 12 | Attribute Value 12 | Attribute Name 13 | Attribute Value 13 | Attribute Name 14 | Attribute Value 14 | Attribute Name 15 | Attribute Value 15 | Attribute Name 16 | Attribute Value 16 | Attribute Name 17 | Attribute Value 17 | Attribute Name 18 | Attribute Value 18 | Attribute Name 19 | Attribute Value 19 | Attribute Name 20 | Attribute Value 20 | Attribute Name 21 | Attribute Value 21 | Attribute Name 22 | Attribute Value 22 | Attribute Name 23 | Attribute Value 23 | Attribute Name 24 | Attribute Value 24 | Attribute Name 25 | Attribute Value 25 | Attribute Name 26 | Attribute Value 26 | Attribute Name 27 | Attribute Value 27 | Attribute Name 28 | Attribute Value 28 | Attribute Name 29 | Attribute Value 29 | Attribute Name 30 | Attribute Value 30 | Status
STP_005 | Data Enrichment | MKV | MKV2 | OK | 2023-01-11 | 2023-01-11 |  | PSR047999 | 047999 | PSR047999 | PSRLT-11.52-MN-HOSE, RUBBER, P/N 883-0501900, MAIN HYDRAULIC SYSTEM 6; FOR YUCHAI HYDRAULIC EXCAVATOR MODEL YC210LC-8, SERIAL NO. 8830100983 | PSRLT-11.52-MN-HOSE, RUBBER, P/N 883-0501900, MAIN HYDRAULIC SYSTEM 6; FOR YUCHAI HYDRAULIC EXCAVATOR MODEL YC210LC-8, SERIAL NO. 8830100983 | AY | 2 | 2 | CONSUMABLES | A | V1 | 5955 | ERSA | OTHERS |  |  |  | HB | GENERAL EXPORTATION (H.K.) CO., LTD. | URL NOT FOUND |  |  | 883-0501900 | [6 empty] | GENERAL EXPORTATION (H.K.) CO., LTD. |  | HYDRAULIC EXCAVATOR | YC210LC-8 | YUCHAI |  |  | 8830100983 |  | CLEANSED | HOSE | HYDRAULIC | TYPE |  | INSIDE DIAMETER |  | OUTSIDE DIAMETER |  | LENGTH |  | PRESSURE RATING |  | MATERIAL | RUBBER | REINFORCEMENT MATERIAL |  | TEMPERATURE RATING |  | BEND RADIUS |  | COLOUR |  | HAZARD CLASS |  | CERTIFICATION/STANDARD |  | ADDITIONAL FEATURES EN | MAIN HYDRAULIC SYSTEM 6,PSRLT-11.52-MN | ADDITIONAL FEATURES ES |  | ADDITIONAL FEATURES FR | [31 empty] | Production Completed
STP_005 | Data Enrichment | MKV | MKV2 | OK | 2023-01-11 | 2023-01-11 |  | PSR013360 | 013360 | PSR013360 | PSRLT-2.08-MN-HOSE, BREATHER, P/N 32B43-11700, ENGINE, CATERPILLAR FORKLIFT MODEL DP60 | PSRLT-2.08-MN-HOSE, BREATHER, P/N 32B43-11700, ENGINE, CATERPILLAR FORKLIFT MODEL DP60 | PC | 2 | 3 | CONSUMABLES | A | V1 | 5955 | ERSA | OTHERS | 32B43-11700 | 0003000003 | CATERPILLAR | HB | MONARK EQUIPMENT CORP. | https://store.intellaliftparts.com/p/CAT-32B43-11700/hose_breather.html |  | CATERPILLAR | 32B43-11700 | [6 empty] | MONARK EQUIPMENT CORP. |  | FORKLIFT | DP60 | CATERPILLAR |  |  |  |  | CLEANSED | HOSE | No Modifier | TYPE | BREATHER,ENGINE | INSIDE DIAMETER |  | OUTSIDE DIAMETER |  | LENGTH |  | MATERIAL |  | MATERIAL SPECIFICATION |  | HAZARD CLASS |  | CERTIFICATION/STANDARD |  | ADDITIONAL FEATURES EN | PSRLT-2.08-MN,PESSURE RSTING:10K | ADDITIONAL FEATURES ES |  | ADDITIONAL FEATURES FR | [39 empty] | Production Completed
STP_005 | Data Enrichment | MKV | MKV2 | OK | 2023-01-11 | 2023-01-11 |  | PSR097985 | 097985 | PSR097985 | PSRLT-2.15-MN-HOSE, PLASTIC, 25.4 mm I.D. X 30 mm O.D. X 10K, REINFORCEMENT: SPRING WIRE. | PSRLT-2.15-MN-HOSE, PLASTIC, 25.4 mm I.D. X 30 mm O.D. X 10K, REINFORCEMENT: SPRING WIRE. | M | 600 | 1000 | CONSUMABLES | B | V1 | 4090 | ERSA | OTHERS |  |  |  | HB | GUAN YIAC HARDWARE | URL NOT FOUND | [9 empty] | GUAN YIAC HARDWARE | [8 empty] | CLEANSED | HOSE | No Modifier | TYPE |  | INSIDE DIAMETER | 25.4 MM | OUTSIDE DIAMETER | 30 MM | LENGTH |  | MATERIAL | PLASTIC,SPRING WIRE REINFORCEMENT | MATERIAL SPECIFICATION |  | HAZARD CLASS |  | CERTIFICATION/STANDARD |  | ADDITIONAL FEATURES EN | PSRLT-2.15-MN,PRESSURE RATING:10K | ADDITIONAL FEATURES ES |  | ADDITIONAL FEATURES FR | [39 empty] | Production Completed
STP_005 | Data Enrichment | MKV | MKV2 | OK | 2023-01-11 | 2023-01-11 |  | PSR941560 | 941560 | PSR941560 | PSRLT-2.17-MN-HOSE, FLEXIBLE, METALLIC, BRAIDED SHIELD, 40 mm X 1200 mm LENGTH, MATERIAL: STAINLESS STEEL, TYPE: 316 (JIS SUS 316), MINIMUM BEND RADIUS: 3-3/4; WITH FEMALE FITTINGS BOTH ENDS. | PSRLT-2.17-MN-HOSE, FLEXIBLE, METALLIC, BRAIDED SHIELD, 40 mm X 1200 mm LENGTH, MATERIAL: STAINLESS STEEL, TYPE: 316 (JIS SUS 316), MINIMUM BEND RADIUS: 3-3/4; WITH FEMALE FITTINGS BOTH ENDS. | PC | 2 | 2 | CONSUMABLES | B | V1 | 5920 | ERSA | OTHERS |  |  |  | HB | I AND A TRADING | URL NOT FOUND | [9 empty] | I AND A TRADING | [8 empty] | CLEANSED | HOSE | ASSEMBLY | TYPE | FLEXIBLE,METALLIC | INSIDE DIAMETER | 40 MM | OUTSIDE DIAMETER |  | LENGTH | 1.2 M | CORE MATERIAL |  | CONNECTION 1 | FEMALE FITTING | CONNECTION 2 | FEMALE FITTING | FITTING MATERIAL | STAINLESS STEEL SUS 316 | COVER MATERIAL |  | PRESSURE RATING |  | BURST PRESSURE RATING |  | TEMPERATURE RATING |  | REINFORCEMENT MATERIAL | BRAIDED SHIELD | BEND RADIUS | 3-3/4 IN | COLOUR |  | HAZARD CLASS |  | CERTIFICATION/STANDARD | JIS | ADDITIONAL FEATURES EN | PSRLT-2.17-MN | ADDITIONAL FEATURES ES |  | ADDITIONAL FEATURES FR | [21 empty] | Production Completed
STP_005 | Data Enrichment | MKV | MKV2 | OK | 2023-01-11 | 2023-01-11 |  | PSR053758 | 053758 | PSR053758 | PSRLT-2.23-MN-HOSE, RUBBER, L=355, P/N 05752-45071, MAST COMMON PARTS; FOR CATERPILLAR FORKLIFT MODEL DP80 | PSRLT-2.23-MN-HOSE, RUBBER, L=355, P/N 05752-45071, MAST COMMON PARTS; FOR CATERPILLAR FORKLIFT MODEL DP80 | PC | 2 | 2 | CONSUMABLES | A | V1 | 3730 | ERSA | OTHERS | P/N 05752-45071 | 0003000003 | CATERPILLAR | HB |  | https://www.orangeparts.com/cat-0575245071-hose-rubber/ |  | CATERPILLAR | 05752-45071 | [8 empty] | FORKLIFT | DP80 | CATERPILLAR |  |  |  |  | CLEANSED | HOSE | No Modifier | TYPE |  | INSIDE DIAMETER |  | OUTSIDE DIAMETER |  | LENGTH | 355 MM | MATERIAL | RUBBER | MATERIAL SPECIFICATION |  | HAZARD CLASS |  | CERTIFICATION/STANDARD |  | ADDITIONAL FEATURES EN | MAST COMMON PARTS,PSRLT-2.23-MN | ADDITIONAL FEATURES ES |  | ADDITIONAL FEATURES FR | [39 empty] | Production Completed
STP_005 | Data Enrichment | MKV | MKV2 | OK | 2023-01-11 | 2023-01-11 |  | PSR945738 | 945738 | PSR945738 | PSRLT-2.25-MN-HOSE, FLEXIBLE METALLIC, 40 MM D X 600 MM L, BRAIDED SHIELD, MATERIAL: STAINLESS STEEL TYPE: 304 (JIS SUS 304), MINIMUM BEND RADIUS: 3-3/4, WITH MALE AND FEMALE FITTINGS ON BOTH ENDS | PSRLT-2.25-MN-HOSE, FLEXIBLE METALLIC, 40 MM D X 600 MM L, BRAIDED SHIELD, MATERIAL: STAINLESS STEEL TYPE: 304 (JIS SUS 304), MINIMUM BEND RADIUS: 3-3/4, WITH MALE AND FEMALE FITTINGS ON BOTH ENDS | PC | 2 | 2 | CONSUMABLES | B | V1 | 5920 | ERSA | OTHERS |  |  |  | HB | I AND A TRADING | URL NOT FOUND | [9 empty] | I AND A TRADING | [8 empty] | CLEANSED | HOSE | ASSEMBLY | TYPE | FLEXIBLE,METALLIC | INSIDE DIAMETER | 40 MM | OUTSIDE DIAMETER |  | LENGTH | 600 MM | CORE MATERIAL |  | CONNECTION 1 | MALE FITTING | CONNECTION 2 | FEMALE FITTING | FITTING MATERIAL | STAINLESS STEEL SUS 316 | COVER MATERIAL |  | PRESSURE RATING |  | BURST PRESSURE RATING |  | TEMPERATURE RATING |  | REINFORCEMENT MATERIAL | BRAIDED SHIELD | BEND RADIUS | 3-3/4 IN | COLOUR |  | HAZARD CLASS |  | CERTIFICATION/STANDARD | JIS | ADDITIONAL FEATURES EN | PSRLT-2.25-MN | ADDITIONAL FEATURES ES |  | ADDITIONAL FEATURES FR | [21 empty] | Production Completed
STP_005 | Data Enrichment | MKV | MKV2 | OK | 2023-01-11 | 2023-01-11 |  | PSR029499 | 029499 | PSR029499 | PSRLT-2.38-MN-HOSE, FLEXIBLE, METALLIC WITH BRAIDED SHIELD, 2 I.D. X 8000 MM LENGTH; MATERIAL: STAINLESS STEEL TYPE 304 (JIS SUS 304); MINIMUM BEND RADIUS: 3-3/4; WITH FEMALE/MALE SET FITTINGS BOTH ENDS (SUS 316 FITTINGS) | PSRLT-2.38-MN-HOSE, FLEXIBLE, METALLIC WITH BRAIDED SHIELD, 2 I.D. X 8000 MM LENGTH; MATERIAL: STAINLESS STEEL TYPE 304 (JIS SUS 304); MINIMUM BEND RADIUS: 3-3/4; WITH FEMALE/MALE SET FITTINGS BOTH ENDS (SUS 316 FITTINGS) | AY | 3 | 5 | CONSUMABLES | B | V1 | 5920 | ERSA | OTHERS |  |  |  | HB |  | URL NOT FOUND | [18 empty] | CLEANSED | HOSE | ASSEMBLY | TYPE | FLEXIBLE,METALLIC | INSIDE DIAMETER | 2 IN | OUTSIDE DIAMETER |  | LENGTH | 8 M | CORE MATERIAL |  | CONNECTION 1 | FEMALE FITTING | CONNECTION 2 | MALE FITTING | FITTING MATERIAL | STAINLESS STEEL SUS 316 | COVER MATERIAL |  | PRESSURE RATING |  | BURST PRESSURE RATING |  | TEMPERATURE RATING |  | REINFORCEMENT MATERIAL | BRAIDED SHIELD | BEND RADIUS | 3-3/4 IN | COLOUR |  | HAZARD CLASS |  | CERTIFICATION/STANDARD | JIS | ADDITIONAL FEATURES EN | PSRLT-2.38-MN | ADDITIONAL FEATURES ES |  | ADDITIONAL FEATURES FR | [21 empty] | Production Completed
STP_005 | Data Enrichment | MKV | MKV2 | OK | 2023-01-11 | 2023-01-11 |  | PSR019135 | 019135 | PSR019135 | PSRLT-2.49-MN-HOSE, HYDRAULIC, P/N 92076-25300, HYDRAULIC LINE, FOR CATERPILLAR FORKLIFT MODEL DP60 | PSRLT-2.49-MN-HOSE, HYDRAULIC, P/N 92076-25300, HYDRAULIC LINE, FOR CATERPILLAR FORKLIFT MODEL DP60 | PC | 2 | 2 | CONSUMABLES | A | V1 | 3730 | ERSA | OTHERS | P/N 92076-25300 | 0003000003 | CATERPILLAR | HB | MONARK EQUIPMENT CORP. | https://www.orangeparts.com/cat-9207625300-hose-delivery/ |  | CATERPILLAR | 9207625300 | [6 empty] | MONARK EQUIPMENT CORP. |  | FORKLIFT | DP60 | CATERPILLAR |  |  |  |  | CLEANSED | HOSE | HYDRAULIC | TYPE | LINE | INSIDE DIAMETER |  | OUTSIDE DIAMETER |  | LENGTH |  | PRESSURE RATING |  | MATERIAL |  | REINFORCEMENT MATERIAL |  | TEMPERATURE RATING |  | BEND RADIUS |  | COLOUR |  | HAZARD CLASS |  | CERTIFICATION/STANDARD |  | ADDITIONAL FEATURES EN | PSRLT-2.49-MN | ADDITIONAL FEATURES ES |  | ADDITIONAL FEATURES FR | [31 empty] | Production Completed
STP_005 | Data Enrichment | MKV | MKV2 | OK | 2023-01-11 | 2023-01-11 |  | PSR099050 | 099050 | PSR099050 | PSRLT-2.58-MN-HOSE, FLEXIBLE, METALLIC WITH BRAIDED SHIELD, 1/2 DIAMETER X 1.0 METER LONG; MATERIAL: SUS 304; MINIMUM BEND RADIUS: 3; WITH FEMALE FITTINGS BOTH ENDS | PSRLT-2.58-MN-HOSE, FLEXIBLE, METALLIC WITH BRAIDED SHIELD, 1/2 DIAMETER X 1.0 METER LONG; MATERIAL: SUS 304; MINIMUM BEND RADIUS: 3; WITH FEMALE FITTINGS BOTH ENDS | PC | 2 | 2 | CRITICAL | B | V1 | 5920 | ERSA | OTHERS |  |  |  | HB | I AND A TRADING | URL NOT FOUND | [9 empty] | I AND A TRADING | [8 empty] | CLEANSED | HOSE | ASSEMBLY | TYPE | FLEXIBLE,METALLIC | INSIDE DIAMETER | 1/2 IN | OUTSIDE DIAMETER |  | LENGTH | 1 M | CORE MATERIAL |  | CONNECTION 1 | FEMALE FITTING | CONNECTION 2 | FEMALE FITTING | FITTING MATERIAL | STAINLESS STEEL SUS 304 | COVER MATERIAL |  | PRESSURE RATING |  | BURST PRESSURE RATING |  | TEMPERATURE RATING |  | REINFORCEMENT MATERIAL | BRAIDED SHIELD | BEND RADIUS | 3 IN | COLOUR |  | HAZARD CLASS |  | CERTIFICATION/STANDARD |  | ADDITIONAL FEATURES EN | PSRLT-2.58-MN | ADDITIONAL FEATURES ES |  | ADDITIONAL FEATURES FR | [21 empty] | Production Completed
STP_005 | Data Enrichment | MKV | MKV2 | OK | 2023-01-11 | 2023-01-11 |  | PSR940318 | 940318 | PSR940318 | PSRLT-2.68-MN-HOSE, FLEXIBLE, METALLIC, BRAIDED SHIELD, 40 mm X 1800 mm LENGTH, MATERIAL: STAINLESS STEEL, TYPE: 316 (JIS SUS 316), MINIMUM BEND RADIUS: 3-3/4; WITH FEMALE FITTINGS BOTH ENDS. | PSRLT-2.68-MN-HOSE, FLEXIBLE, METALLIC, BRAIDED SHIELD, 40 mm X 1800 mm LENGTH, MATERIAL: STAINLESS STEEL, TYPE: 316 (JIS SUS 316), MINIMUM BEND RADIUS: 3-3/4; WITH FEMALE FITTINGS BOTH ENDS. | PC | 2 | 2 | CONSUMABLES | B | V1 | 5920 | ERSA | OTHERS |  |  |  | HB | I AND A TRADING | URL NOT FOUND | [9 empty] | I AND A TRADING | [8 empty] | CLEANSED | HOSE | ASSEMBLY | TYPE | FLEXIBLE,METALLIC | INSIDE DIAMETER | 40 MM | OUTSIDE DIAMETER |  | LENGTH | 1.8 M | CORE MATERIAL |  | CONNECTION 1 | FEMALE FITTING | CONNECTION 2 | FEMALE FITTING | FITTING MATERIAL | STAINLESS STEEL SUS 316 | COVER MATERIAL |  | PRESSURE RATING |  | BURST PRESSURE RATING |  | TEMPERATURE RATING |  | REINFORCEMENT MATERIAL | BRAIDED SHIELD | BEND RADIUS | 3-3/4 IN | COLOUR |  | HAZARD CLASS |  | CERTIFICATION/STANDARD | JIS | ADDITIONAL FEATURES EN | PSRLT-2.68-MN | ADDITIONAL FEATURES ES |  | ADDITIONAL FEATURES FR | [21 empty] | Production Completed
STP_005 | Data Enrichment | MKV | MKV2 | OK | 2023-01-11 | 2023-01-11 |  | PSR012075 | 012075 | PSR012075 | PSRLT-2.97-MN-HOSE, HYDRAULIC, CONVEYOR TENSION GROUP, P/N 1007895, TENNANT STREET SWEEPER SENTINEL MODEL 331000 | PSRLT-2.97-MN-HOSE, HYDRAULIC, CONVEYOR TENSION GROUP, P/N 1007895, TENNANT STREET SWEEPER SENTINEL MODEL 331000 | PC | 2 | 2 | CONSUMABLES | B | V1 | 5700 | ERSA | OTHERS | 1007895 | 0003000358 | TENNANT STREET SWEEPER SENTINEL MODEL 331000 | HB |  | https://www.tennantco.com/content/dam/tennant/tennantco/products/machines/sweeper%20riders/Sentinel/operator-parts-manual/9018519.pdf | https://www.sweepersandfloorscrubbers.com/Tennant-1007895-HOSE-HYD-TC04-FF04E90-FF04STR-p/1007895.htm | TENNANT | 1007895 | [8 empty] | STREET SWEEPER SENTINEL | 331000 | TENNANT |  |  |  |  | CLEANSED | HOSE | HYDRAULIC | TYPE | CONVEYOR TENSION | INSIDE DIAMETER |  | OUTSIDE DIAMETER |  | LENGTH |  | PRESSURE RATING |  | MATERIAL |  | REINFORCEMENT MATERIAL |  | TEMPERATURE RATING |  | BEND RADIUS |  | COLOUR |  | HAZARD CLASS |  | CERTIFICATION/STANDARD |  | ADDITIONAL FEATURES EN | GROUP,PSRLT-2.97-MN | ADDITIONAL FEATURES ES |  | ADDITIONAL FEATURES FR | [31 empty] | Production Completed
STP_005 | Data Enrichment | MKV | MKV2 | OK | 2023-01-11 | 2023-01-11 |  | PSR052505 | 052505 | PSR052505 | PSRLT-2.97-MN-HOSE, HYDRAULIC, TC04, FF06STR/FF04E90 058.0, P/N 1058265, HYDRAULIC HOSE GROUP, TENNANT STREET SWEEPER SENTINEL | PSRLT-2.97-MN-HOSE, HYDRAULIC, TC04, FF06STR/FF04E90 058.0, P/N 1058265, HYDRAULIC HOSE GROUP, TENNANT STREET SWEEPER SENTINEL | PC | 2 | 2 | CONSUMABLES | B | V1 | 5910 | ERSA | OTHERS | 1058265 | 0003000358 | TENNANT STREET SWEEPER SENTINEL | HB |  | https://www.tennantco.com/content/dam/tennant/tennantco/products/machines/sweeper%20riders/Sentinel/operator-parts-manual/9018519.pdf | https://renusupplies.com/tennant-1058265-genuine-oem-hose-hyd-tc04-ff06str-ff04e90-058-0/ | TENNANT | 1058265 | [8 empty] | STREET SWEEPER SENTINEL |  | TENNANT |  |  |  |  | CLEANSED | HOSE | HYDRAULIC | TYPE |  | INSIDE DIAMETER |  | OUTSIDE DIAMETER |  | LENGTH |  | PRESSURE RATING |  | MATERIAL |  | REINFORCEMENT MATERIAL |  | TEMPERATURE RATING |  | BEND RADIUS |  | COLOUR |  | HAZARD CLASS |  | CERTIFICATION/STANDARD |  | ADDITIONAL FEATURES EN | REF:TC04,FF06STR/FF04E90 058.0,GROUP,PSRLT-2.97-MN | ADDITIONAL FEATURES ES |  | ADDITIONAL FEATURES FR | [31 empty] | Production Completed
STP_005 | Data Enrichment | MKV | MKV2 | OK | 2023-01-11 | 2023-01-11 |  | PSR054015 | 054015 | PSR054015 | PSRLT-2.97-MN-HOSE, HYDRAULIC, TC06, FF06STR/FF06STR, 063, P/N 1059149, HYDRAULIC HOSE GROUP, CONVEYOR AND MAIN BRUSH; FOR TENNANT STREET SWEEPER SENTINEL MODEL 331000 | PSRLT-2.97-MN-HOSE, HYDRAULIC, TC06, FF06STR/FF06STR, 063, P/N 1059149, HYDRAULIC HOSE GROUP, CONVEYOR AND MAIN BRUSH; FOR TENNANT STREET SWEEPER SENTINEL MODEL 331000 | PC | 2 | 2 | CONSUMABLES | B | V1 | 6175 | ERSA | OTHERS | P/N 1059149 | 0003000358 | TENNANT STREET SWEEPER SENTINEL MODEL 331000 | HB |  | https://www.tennantco.com/content/dam/tennant/tennantco/products/machines/sweeper%20riders/Sentinel/operator-parts-manual/9018519.pdf | https://renusupplies.com/tennant-1059149-genuine-oem-hose-hyd-tc06-ff06str-ff06str-063-0/ | TENNANT | 1059149 | [8 empty] | STREET SWEEPER SENTINEL | 331000 | TENNANT |  |  |  |  | CLEANSED | HOSE | HYDRAULIC | TYPE | CONVEYOR AND MAIN BRUSH | INSIDE DIAMETER |  | OUTSIDE DIAMETER |  | LENGTH |  | PRESSURE RATING |  | MATERIAL |  | REINFORCEMENT MATERIAL |  | TEMPERATURE RATING |  | BEND RADIUS |  | COLOUR |  | HAZARD CLASS |  | CERTIFICATION/STANDARD |  | ADDITIONAL FEATURES EN | REF:TC06,FF06STR/FF06STR,063,GROUP,PSRLT-2.97-MN | ADDITIONAL FEATURES ES |  | ADDITIONAL FEATURES FR | [31 empty] | Production Completed
STP_005 | Data Enrichment | MKV | MKV2 | OK | 2023-01-11 | 2023-01-11 |  | PSR025126 | 025126 | PSR025126 | PSRLT-2.97-MN-HOSE, RADIATOR, LOWER, TURBO, P/N 1008308, ENGINE RADIATOR AND HYDRAULIC COOLER GROUP, TURBO; FOR TENNANT STREET SWEEPER MODEL 331000 | PSRLT-2.97-MN-HOSE, RADIATOR, LOWER, TURBO, P/N 1008308, ENGINE RADIATOR AND HYDRAULIC COOLER GROUP, TURBO; FOR TENNANT STREET SWEEPER MODEL 331000 | PC | 2 | 3 | CONSUMABLES | B | V1 | 6175 | ERSA | OTHERS | 1008308 | 0003000358 | TENNANT STREET SWEEPER MODEL 331000 | HB |  | https://www.tennantco.com/content/dam/tennant/tennantco/products/machines/sweeper%20riders/Sentinel/operator-parts-manual/331000.pdf | https://www.sweepersandfloorscrubbers.com/Tennant-1008308-HOSE-RADIATOR-LOWER-TURBO-p/1008308.htm | TENNANT | 1008308 | [8 empty] | STREET SWEEPER | 331000 | TENNANT |  |  |  |  | CLEANSED | HOSE | HYDRAULIC | TYPE | LOWER,TURBO,ENGINE RADIATOR AND HYDRAULIC COOLER | INSIDE DIAMETER |  | OUTSIDE DIAMETER |  | LENGTH |  | PRESSURE RATING |  | MATERIAL |  | REINFORCEMENT MATERIAL |  | TEMPERATURE RATING |  | BEND RADIUS |  | COLOUR |  | HAZARD CLASS |  | CERTIFICATION/STANDARD |  | ADDITIONAL FEATURES EN | GROUP,PSRLT-2.97-MN | ADDITIONAL FEATURES ES |  | ADDITIONAL FEATURES FR | [31 empty] | Production Completed
STP_005 | Data Enrichment | MKV | MKV2 | OK | 2023-01-11 | 2023-01-11 |  | PSR012468 | 012468 | PSR012468 | PSRLT-3.05-MN-HOSE, HYDRAULIC, P/N 92076-07500, POWER STEERING VALVE, CATERPILLAR FORKLIFT MODEL DP60 | PSRLT-3.05-MN-HOSE, HYDRAULIC, P/N 92076-07500, POWER STEERING VALVE, CATERPILLAR FORKLIFT MODEL DP60 | PC | 2 | 3 | CONSUMABLES | A | V1 | 5955 | ERSA | OTHERS | 92076-07500 | 0003000003 | CATERPILLAR | HB | MONARK EQUIPMENT CORP. | https://www.orangeparts.com/cat-9207607500-hose-p-s/ |  | CATERPILLAR | 9207607500 | [6 empty] | MONARK EQUIPMENT CORP. |  | FORKLIFT | DP60 | CATERPILLAR |  |  |  |  | CLEANSED | HOSE | HYDRAULIC | TYPE | POWER STEERING VALVE | INSIDE DIAMETER |  | OUTSIDE DIAMETER |  | LENGTH |  | PRESSURE RATING |  | MATERIAL |  | REINFORCEMENT MATERIAL |  | TEMPERATURE RATING |  | BEND RADIUS |  | COLOUR |  | HAZARD CLASS |  | CERTIFICATION/STANDARD |  | ADDITIONAL FEATURES EN | PSRLT-3.05-MN | ADDITIONAL FEATURES ES |  | ADDITIONAL FEATURES FR | [31 empty] | Production Completed
STP_005 | Data Enrichment | MKV | MKV2 | OK | 2023-01-11 | 2023-01-11 |  | PSR025626 | 025626 | PSR025626 | PSRLT-3.06-MN-HOSE, RETURN, HYDRAULIC LINE, P/N 92076-08500, HYDRAULIC SYSTEM; FOR CATERPILLAR FORKLIFT MODEL DP60 | PSRLT-3.06-MN-HOSE, RETURN, HYDRAULIC LINE, P/N 92076-08500, HYDRAULIC SYSTEM; FOR CATERPILLAR FORKLIFT MODEL DP60 | PC | 2 | 2 | CONSUMABLES | B | V1 | 3730 | ERSA | OTHERS | 92076-08500 | 0003000003 | CATERPILLAR | HB | MONARK EQUIPMENT CORP. | https://shop.moderngroup.com/9207608500-caterpillar-towmotor-forklift-hose-return/ |  | CATERPILLAR | 9207608500 | [6 empty] | MONARK EQUIPMENT CORP. |  | FORKLIFT | DP60 | CATERPILLAR |  |  |  |  | CLEANSED | HOSE | HYDRAULIC | TYPE | RETURN,LINE | INSIDE DIAMETER |  | OUTSIDE DIAMETER |  | LENGTH |  | PRESSURE RATING |  | MATERIAL |  | REINFORCEMENT MATERIAL |  | TEMPERATURE RATING |  | BEND RADIUS |  | COLOUR |  | HAZARD CLASS |  | CERTIFICATION/STANDARD |  | ADDITIONAL FEATURES EN | SYSTEM,PSRLT-3.06-MN | ADDITIONAL FEATURES ES |  | ADDITIONAL FEATURES FR | [31 empty] | Production Completed
STP_005 | Data Enrichment | MKV | MKV2 | OK | 2023-01-11 | 2023-01-11 |  | PSR027877 | 027877 | PSR027877 | PSRLT-3.27-MN-HOSE, FLEXIBLE, METALLIC WITH BRAIDED SHIELD, 1/2 DIAMETER X 1.5 METER LONG, MATERIAL: SUS 304, MINIMUM BEND RADIUS: 3; WITH FEMALE FITTINGS , SWEVIL TYPE ,CONE @ BOTH ENDS OF FLEXIBLE HOSE. | PSRLT-3.27-MN-HOSE, FLEXIBLE, METALLIC WITH BRAIDED SHIELD, 1/2 DIAMETER X 1.5 METER LONG, MATERIAL: SUS 304, MINIMUM BEND RADIUS: 3; WITH FEMALE FITTINGS , SWEVIL TYPE ,CONE @ BOTH ENDS OF FLEXIBLE HOSE. | AY | 2 | 2 | CRITICAL | B | V1 | 5920 | ERSA | OTHERS |  |  |  | HB | I AND A TRADING | URL NOT FOUND | [9 empty] | I AND A TRADING | [8 empty] | CLEANSED | HOSE | ASSEMBLY | TYPE | FLEXIBLE,METALLIC,SWEVIL | INSIDE DIAMETER | 1/2 IN | OUTSIDE DIAMETER |  | LENGTH | 1.5 M | CORE MATERIAL |  | CONNECTION 1 | FEMALE FITTING | CONNECTION 2 | FEMALE FITTING | FITTING MATERIAL | STAINLESS STEEL SUS 304 | COVER MATERIAL |  | PRESSURE RATING |  | BURST PRESSURE RATING |  | TEMPERATURE RATING |  | REINFORCEMENT MATERIAL | BRAIDED SHIELD | BEND RADIUS | 3 IN | COLOUR |  | HAZARD CLASS |  | CERTIFICATION/STANDARD |  | ADDITIONAL FEATURES EN | CONE AT BOTH END,PSRLT-3.27-MN | ADDITIONAL FEATURES ES |  | ADDITIONAL FEATURES FR | [21 empty] | Production Completed
STP_005 | Data Enrichment | MKV | MKV2 | OK | 2023-01-11 | 2023-01-11 |  | PSR019134 | 019134 | PSR019134 | PSRLT-3.29-MN-HOSE, HYDRAULIC, P/N 92076-15200, HYDRAULIC LINE, FOR CATERPILLAR FORKLIFT MODEL DP60 | PSRLT-3.29-MN-HOSE, HYDRAULIC, P/N 92076-15200, HYDRAULIC LINE, FOR CATERPILLAR FORKLIFT MODEL DP60 | PC | 2 | 2 | CONSUMABLES | A | V1 | 3730 | ERSA | OTHERS | P/N 92076-15200 | 0003000003 | CATERPILLAR | HB | MONARK EQUIPMENT CORP. | https://www.orangeparts.com/cat-9207615200-hose-delivery/ |  | CATERPILLAR | 9207615200 | [6 empty] | MONARK EQUIPMENT CORP. |  | FORKLIFT | DP60 | CATERPILLAR |  |  |  |  | CLEANSED | HOSE | HYDRAULIC | TYPE | LINE | INSIDE DIAMETER |  | OUTSIDE DIAMETER |  | LENGTH |  | PRESSURE RATING |  | MATERIAL |  | REINFORCEMENT MATERIAL |  | TEMPERATURE RATING |  | BEND RADIUS |  | COLOUR |  | HAZARD CLASS |  | CERTIFICATION/STANDARD |  | ADDITIONAL FEATURES EN | PSRLT-3.29-MN | ADDITIONAL FEATURES ES |  | ADDITIONAL FEATURES FR | [31 empty] | Production Completed
STP_005 | Data Enrichment | MKV | MKV2 | OK | 2023-01-11 | 2023-01-11 |  | PSR012074 | 012074 | PSR012074 | PSRLT-3.32-MN-HOSE, HYDRAULIC, CONVEYOR TENSION GROUP, P/N 767282, TENNANT STREET SWEEPER SENTINEL MODEL 331000 | PSRLT-3.32-MN-HOSE, HYDRAULIC, CONVEYOR TENSION GROUP, P/N 767282, TENNANT STREET SWEEPER SENTINEL MODEL 331000 | PC | 2 | 2 | CONSUMABLES | B | V1 | 5700 | ERSA | OTHERS | 767282 | 0003000358 | TENNANT STREET SWEEPER SENTINEL MODEL 331000 | HB |  | https://www.tennantco.com/content/dam/tennant/tennantco/products/machines/sweeper%20riders/Sentinel/operator-parts-manual/9018519.pdf | https://cleaningpartsdirect.com/products/tn-767282 | TENNANT | 767282 | [8 empty] | STREET SWEEPER SENTINEL | 331000 | TENNANT |  |  |  |  | CLEANSED | HOSE | HYDRAULIC | TYPE | CONVEYOR TENSION | INSIDE DIAMETER |  | OUTSIDE DIAMETER |  | LENGTH |  | PRESSURE RATING |  | MATERIAL |  | REINFORCEMENT MATERIAL |  | TEMPERATURE RATING |  | BEND RADIUS |  | COLOUR |  | HAZARD CLASS |  | CERTIFICATION/STANDARD |  | ADDITIONAL FEATURES EN | GROUP,PSRLT-3.32-MN | ADDITIONAL FEATURES ES |  | ADDITIONAL FEATURES FR | [31 empty] | Production Completed
STP_005 | Data Enrichment | MKV | MKV2 | OK | 2023-01-11 | 2023-01-11 |  | PSR050970 | 050970 | PSR050970 | PSRLT-3.39-MN-HOSE, WITH CONNECTOR AND ADAPTOR, R2T X 14 FT X 1/2 X 60 DEG. CONE SEAT FEMALE X 90 DEG. X STRAIGHT RATED @ 4500PSI, FOR MILL LINER HANDLER, MAIN BEAM AND HYDRAULIC MOTOR (TROLLEY) | PSRLT-3.39-MN-HOSE, WITH CONNECTOR AND ADAPTOR, R2T X 14 FT X 1/2 X 60 DEG. CONE SEAT FEMALE X 90 DEG. X STRAIGHT RATED @ 4500PSI, FOR MILL LINER HANDLER, MAIN BEAM AND HYDRAULIC MOTOR (TROLLEY) | AY | 2 | 2 | CONSUMABLES | B | V1 | 5820 | ERSA | OTHERS |  |  |  | HB | GUAN YIAC HARDWARE | URL NOT FOUND | [9 empty] | GUAN YIAC HARDWARE |  | MILL LINER HANDLER,MAIN BEAM AND HYDRAULIC MOTOR(TROLLEY) | [6 empty] | CLEANSED | HOSE | HYDRAULIC | TYPE |  | INSIDE DIAMETER |  | OUTSIDE DIAMETER |  | LENGTH |  | PRESSURE RATING |  | MATERIAL |  | REINFORCEMENT MATERIAL |  | TEMPERATURE RATING |  | BEND RADIUS |  | COLOUR |  | HAZARD CLASS |  | CERTIFICATION/STANDARD |  | ADDITIONAL FEATURES EN | W/CONNECTOR AND ADAPTOR,R2T X 14 FT X 1/2 X 60 DEG,CONE SEAT FEMALE X 90 DEG X STRAIGHT RATED AT 4500 PSI,PSRLT-3.39-MN | ADDITIONAL FEATURES ES |  | ADDITIONAL FEATURES FR | [31 empty] | Production Completed
STP_005 | Data Enrichment | MKV | MKV2 | OK | 2023-01-11 | 2023-01-11 |  | PSR021734 | 021734 | PSR021734 | PSRLT-3.75-MN-HOSE, HYDRAULIC, CYLINDER-VERTICAL, RETURN FROM CYLINDER, FRONT / REAR OUTRIGGER, LH / RH, P/N 413-60710000, HYDRAULIC SYSTEM; FOR KATO MOBILE CRANE ROUGHTER MODEL SR-300L | PSRLT-3.75-MN-HOSE, HYDRAULIC, CYLINDER-VERTICAL, RETURN FROM CYLINDER, FRONT / REAR OUTRIGGER, LH / RH, P/N 413-60710000, HYDRAULIC SYSTEM; FOR KATO MOBILE CRANE ROUGHTER MODEL SR-300L | AY | 1 | 1 | CONSUMABLES | A | V1 | 6175 | ERSA | OTHERS |  |  |  | HB | FUJI TRADING CO., LTD. | URL NOT FOUND |  |  | 413-60710000 | [6 empty] | FUJI TRADING CO., LTD. |  | MOBILE CRANE ROUGHTER | SR-300L | KATO |  |  |  |  | CLEANSED | HOSE | HYDRAULIC | TYPE | CYLINDER-VERTICAL,RETURN FROM,FRONT/REAR OUTRIGGER,LH/RH | INSIDE DIAMETER |  | OUTSIDE DIAMETER |  | LENGTH |  | PRESSURE RATING |  | MATERIAL |  | REINFORCEMENT MATERIAL |  | TEMPERATURE RATING |  | BEND RADIUS |  | COLOUR |  | HAZARD CLASS |  | CERTIFICATION/STANDARD |  | ADDITIONAL FEATURES EN | SYSTEM,PSRLT-3.75-MN | ADDITIONAL FEATURES ES |  | ADDITIONAL FEATURES FR | [31 empty] | Production Completed
STP_005 | Data Enrichment | MKV | MKV2 | OK | 2023-01-11 | 2023-01-11 |  | PSR679889 | 679889 | PSR679889 | PSRLT-3.76-MN-HOSE, HYDRAULIC, CONVEYOR MOTOR-MAIN VALVE, P/N 767230, TENNANT STREET SWEEPER SENTINEL MODEL 331000 | PSRLT-3.76-MN-HOSE, HYDRAULIC, CONVEYOR MOTOR-MAIN VALVE, P/N 767230, TENNANT STREET SWEEPER SENTINEL MODEL 331000 | PC | 2 | 2 | CONSUMABLES | B | V1 | 5700 | ERSA | OTHERS | 767230 | 0003000358 | TENNANT STREET SWEEPER SENTINEL MODEL 331000 | HB | MACONDRAY PHILIPPINES CO INC | https://www.tennantco.com/content/dam/tennant/tennantco/products/machines/sweeper%20riders/Sentinel/operator-parts-manual/9018519.pdf | https://cleaningpartsdirect.com/products/tn-767230 | TENNANT | 767230 | [6 empty] | MACONDRAY PHILIPPINES CO INC |  | STREET SWEEPER SENTINEL | 331000 | TENNANT |  |  |  |  | CLEANSED | HOSE | HYDRAULIC | TYPE | CONVEYOR MOTOR-MAIN VALVE | INSIDE DIAMETER |  | OUTSIDE DIAMETER |  | LENGTH |  | PRESSURE RATING |  | MATERIAL |  | REINFORCEMENT MATERIAL |  | TEMPERATURE RATING |  | BEND RADIUS |  | COLOUR |  | HAZARD CLASS |  | CERTIFICATION/STANDARD |  | ADDITIONAL FEATURES EN | PSRLT-3.76-MN | ADDITIONAL FEATURES ES |  | ADDITIONAL FEATURES FR | [31 empty] | Production Completed
STP_005 | Data Enrichment | MKV | MKV2 | OK | 2023-01-11 | 2023-01-11 |  | PSR039828 | 039828 | PSR039828 | PSRLT-3.76-MN-HOSE, HYDRAULIC, TC 06, FF06STR / FF06E90, 265.0, P/N 767239, HYDRAULIC HOSE GROUP, STEERING, BRAKE & SIDE BRUSH; FOR TENNANT STREET SWEEPER MODEL 331000 | PSRLT-3.76-MN-HOSE, HYDRAULIC, TC 06, FF06STR / FF06E90, 265.0, P/N 767239, HYDRAULIC HOSE GROUP, STEERING, BRAKE & SIDE BRUSH; FOR TENNANT STREET SWEEPER MODEL 331000 | PC | 2 | 2 | CONSUMABLES | A | V1 | 6175 | ERSA | OTHERS | 767239 | 0003000358 | TENNANT STREET SWEEPER MODEL 331000 | HB |  | https://www.tennantco.com/content/dam/tennant/tennantco/products/machines/sweeper%20riders/Sentinel/operator-parts-manual/9018519.pdf | https://renusupplies.com/tennant-767239-genuine-oem-hose-hyd-tc06-ff06e90-ff06str-265-0/ | TENNANT | 767239 | [8 empty] | STREET SWEEPER | 331000 | TENNANT |  |  |  |  | CLEANSED | HOSE | HYDRAULIC | TYPE | STEERING,BRAKE AND SIDE BRUSH | INSIDE DIAMETER |  | OUTSIDE DIAMETER |  | LENGTH |  | PRESSURE RATING |  | MATERIAL |  | REINFORCEMENT MATERIAL |  | TEMPERATURE RATING |  | BEND RADIUS |  | COLOUR |  | HAZARD CLASS |  | CERTIFICATION/STANDARD |  | ADDITIONAL FEATURES EN | REF:TC 06,FF06STR/FF06E90,265.0,GROUP,PSRLT-3.76-MN | ADDITIONAL FEATURES ES |  | ADDITIONAL FEATURES FR | [31 empty] | Production Completed
STP_005 | Data Enrichment | MKV | MKV2 | OK | 2023-01-11 | 2023-01-11 |  | PSR039838 | 039838 | PSR039838 | PSRLT-3.76-MN-HOSE, HYDRAULIC, TC 06, FF06STR / FF06E90, 44.0, P/N 771092, HYDRAULIC HOSE GROUP, STEERING, BRAKE & SIDE BRUSH; FOR TENNANT STREET SWEEPER MODEL 331000 | PSRLT-3.76-MN-HOSE, HYDRAULIC, TC 06, FF06STR / FF06E90, 44.0, P/N 771092, HYDRAULIC HOSE GROUP, STEERING, BRAKE & SIDE BRUSH; FOR TENNANT STREET SWEEPER MODEL 331000 | PC | 2 | 2 | CONSUMABLES | A | V1 | 6175 | ERSA | OTHERS | 771092 | 0003000358 | TENNANT STREET SWEEPER MODEL 331000 | HB |  | https://www.tennantco.com/content/dam/tennant/tennantco/products/machines/sweeper%20riders/Sentinel/operator-parts-manual/9018519.pdf | https://www.bortekshop.com/parts-accessories/chassis-components/hydraulics/hoses/hose-hyd-tc06-ff06e90-ff06str/c26_226_240_282/p88158/-cp/ | TENNANT | 771092 | [8 empty] | STREET SWEEPER | 331000 | TENNANT |  |  |  |  | CLEANSED | HOSE | HYDRAULIC | TYPE | STEERING,BRAKE AND SIDE BRUSH | INSIDE DIAMETER |  | OUTSIDE DIAMETER |  | LENGTH |  | PRESSURE RATING |  | MATERIAL |  | REINFORCEMENT MATERIAL |  | TEMPERATURE RATING |  | BEND RADIUS |  | COLOUR |  | HAZARD CLASS |  | CERTIFICATION/STANDARD |  | ADDITIONAL FEATURES EN | REF:TC 06,FF06STR/FF06E90,44.0,GROUP,STEERING,BRAKE AND SIDE BRUSH,PSRLT-3.76-MN | ADDITIONAL FEATURES ES |  | ADDITIONAL FEATURES FR | [31 empty] | Production Completed
STP_005 | Data Enrichment | MKV | MKV2 | OK | 2023-01-11 | 2023-01-11 |  | PSR025111 | 025111 | PSR025111 | PSRLT-3.76-MN-HOSE, HYDRAULIC, TC 06, Ff06str / Ff06e90, 82.5, P/N 767235, HYDRAULIC HOSE GROUP, LOW DUMP; FOR TENNANT STREET SWEEPER MODEL 331000 | PSRLT-3.76-MN-HOSE, HYDRAULIC, TC 06, Ff06str / Ff06e90, 82.5, P/N 767235, HYDRAULIC HOSE GROUP, LOW DUMP; FOR TENNANT STREET SWEEPER MODEL 331000 | PC | 2 | 2 | CONSUMABLES | B | V1 | 6175 | ERSA | OTHERS | 767235 | 0003000358 | TENNANT STREET SWEEPER MODEL 331000 | HB |  | https://www.tennantco.com/content/dam/tennant/tennantco/products/machines/sweeper%20riders/Sentinel/operator-parts-manual/9018519.pdf | https://www.cleaningequipmentdirect.com/products/tn-767235 | TENNANT | 767235 | [8 empty] | STREET SWEEPER | 331000 | TENNANT |  |  |  |  | CLEANSED | HOSE | HYDRAULIC | TYPE | LOW DUMP | INSIDE DIAMETER |  | OUTSIDE DIAMETER |  | LENGTH |  | PRESSURE RATING |  | MATERIAL |  | REINFORCEMENT MATERIAL |  | TEMPERATURE RATING |  | BEND RADIUS |  | COLOUR |  | HAZARD CLASS |  | CERTIFICATION/STANDARD |  | ADDITIONAL FEATURES EN | REF:TC 06,Ff06str/Ff06e90,82.5,GROUP,PSRLT-3.76-MN | ADDITIONAL FEATURES ES |  | ADDITIONAL FEATURES FR | [31 empty] | Production Completed
STP_005 | Data Enrichment | MKV | MKV2 | OK | 2023-01-11 | 2023-01-11 |  | PSR025106 | 025106 | PSR025106 | PSRLT-3.7-MN-HOSE, HYDRAULIC, TC 06, Ff06e90 / Ff06e90, 21.5, P/N 762350, HYDRAULIC HOSE GROUP, LOW DUMP; FOR TENNANT STREET SWEEPER MODEL 331000 | PSRLT-3.7-MN-HOSE, HYDRAULIC, TC 06, Ff06e90 / Ff06e90, 21.5, P/N 762350, HYDRAULIC HOSE GROUP, LOW DUMP; FOR TENNANT STREET SWEEPER MODEL 331000 | PC | 2 | 2 | CONSUMABLES | B | V1 | 6175 | ERSA | OTHERS | 762350 | 0003000358 | TENNANT STREET SWEEPER MODEL 331000 | HB | MACONDRAY PHILIPPINES CO INC | https://www.tennantco.com/content/dam/tennant/tennantco/products/machines/sweeper%20riders/Sentinel/operator-parts-manual/9018519.pdf | https://www.enichols.com/Product/HOSE-HYD-TC06-FF06E90-FF06E90-021-5-TNN762350 | TENNANT | 762350 | [6 empty] | MACONDRAY PHILIPPINES CO INC |  | STREET SWEEPER | 331000 | TENNANT |  |  |  |  | CLEANSED | HOSE | HYDRAULIC | TYPE | LOW DUMP | INSIDE DIAMETER |  | OUTSIDE DIAMETER |  | LENGTH |  | PRESSURE RATING |  | MATERIAL |  | REINFORCEMENT MATERIAL |  | TEMPERATURE RATING |  | BEND RADIUS |  | COLOUR |  | HAZARD CLASS |  | CERTIFICATION/STANDARD |  | ADDITIONAL FEATURES EN | REF:TC 06,Ff06e90/Ff06e90,21.5,GROUP,PSRLT-3.7-MN | ADDITIONAL FEATURES ES |  | ADDITIONAL FEATURES FR | [31 empty] | Production Completed
STP_005 | Data Enrichment | MKV | MKV2 | OK | 2023-01-11 | 2023-01-11 |  | PSR025103 | 025103 | PSR025103 | PSRLT-3.7-MN-HOSE, HYDRAULIC, TC 10, Ff10str / Ff10e90, 49.0, P/N 767333, HYDRAULIC HOSE GROUP, LOW DUMP; FOR TENNANT STREET SWEEPER MODEL 331000 | PSRLT-3.7-MN-HOSE, HYDRAULIC, TC 10, Ff10str / Ff10e90, 49.0, P/N 767333, HYDRAULIC HOSE GROUP, LOW DUMP; FOR TENNANT STREET SWEEPER MODEL 331000 | PC | 2 | 2 | CONSUMABLES | B | V1 | 6175 | ERSA | OTHERS | 767333 | 0003000358 | TENNANT STREET SWEEPER MODEL 331000 | HB | MACONDRAY PHILIPPINES CO INC | https://www.tennantco.com/content/dam/tennant/tennantco/products/machines/sweeper%20riders/Sentinel/operator-parts-manual/9018519.pdf | https://www.sweepersandfloorscrubbers.com/Tennant-767333-HOSE-HYD-TC10-FF10E90-FF10STR-p/767333.htm | TENNANT | 767333 | [6 empty] | MACONDRAY PHILIPPINES CO INC |  | STREET SWEEPER | 331000 | TENNANT |  |  |  |  | CLEANSED | HOSE | HYDRAULIC | TYPE | LOW DUMP | INSIDE DIAMETER |  | OUTSIDE DIAMETER |  | LENGTH |  | PRESSURE RATING |  | MATERIAL |  | REINFORCEMENT MATERIAL |  | TEMPERATURE RATING |  | BEND RADIUS |  | COLOUR |  | HAZARD CLASS |  | CERTIFICATION/STANDARD |  | ADDITIONAL FEATURES EN | REF:TC 10,Ff10str/Ff10e90,49.0,GROUP,PSRLT-3.7-MN | ADDITIONAL FEATURES ES |  | ADDITIONAL FEATURES FR | [31 empty] | Production Completed
STP_005 | Data Enrichment | MKV | MKV2 | OK | 2023-01-11 | 2023-01-11 |  | PSR025112 | 025112 | PSR025112 | PSRLT-4.65-MN-HOSE, HYDRAULIC, TC 06, Ff06str / Ff06e90, 86.0, P/N 767236, HYDRAULIC HOSE GROUP, LOW DUMP; FOR TENNANT STREET SWEEPER MODEL 331000 | PSRLT-4.65-MN-HOSE, HYDRAULIC, TC 06, Ff06str / Ff06e90, 86.0, P/N 767236, HYDRAULIC HOSE GROUP, LOW DUMP; FOR TENNANT STREET SWEEPER MODEL 331000 | PC | 2 | 2 | CONSUMABLES | B | V1 | 6175 | ERSA | OTHERS | 767236 | 0003000358 | TENNANT STREET SWEEPER MODEL 331000 | HB | MACONDRAY PHILIPPINES CO INC | https://www.tennantco.com/content/dam/tennant/tennantco/products/machines/sweeper%20riders/Sentinel/operator-parts-manual/9018519.pdf | https://renusupplies.com/tennant-767236-genuine-oem-hose-hyd-tc06-ff06e90-ff06str-086-0/ | TENNANT | 767236 | [6 empty] | MACONDRAY PHILIPPINES CO INC |  | STREET SWEEPER | 331000 | TENNANT |  |  |  |  | CLEANSED | HOSE | HYDRAULIC | TYPE | LOW DUMP | INSIDE DIAMETER |  | OUTSIDE DIAMETER |  | LENGTH |  | PRESSURE RATING |  | MATERIAL |  | REINFORCEMENT MATERIAL |  | TEMPERATURE RATING |  | BEND RADIUS |  | COLOUR |  | HAZARD CLASS |  | CERTIFICATION/STANDARD |  | ADDITIONAL FEATURES EN | REF:TC 06,Ff06str/Ff06e90,86.0,GROUP,PSRLT-4.65-MN | ADDITIONAL FEATURES ES |  | ADDITIONAL FEATURES FR | [31 empty] | Production Completed
STP_005 | Data Enrichment | MKV | MKV2 | OK | 2023-01-11 | 2023-01-11 |  | PSR025109 | 025109 | PSR025109 | PSRLT-4.65-MN-HOSE, HYDRAULIC, TC 06, Ff06str / Ff06str, 25.5, P/N 767234, HYDRAULIC HOSE GROUP, LOW DUMP; FOR TENNANT STREET SWEEPER MODEL 331000 | PSRLT-4.65-MN-HOSE, HYDRAULIC, TC 06, Ff06str / Ff06str, 25.5, P/N 767234, HYDRAULIC HOSE GROUP, LOW DUMP; FOR TENNANT STREET SWEEPER MODEL 331000 | PC | 2 | 2 | CONSUMABLES | B | V1 | 6175 | ERSA | OTHERS | P/N 767234 | 0003000358 | TENNANT STREET SWEEPER MODEL 331000 | HB | MACONDRAY PHILIPPINES CO INC | https://www.tennantco.com/content/dam/tennant/tennantco/products/machines/sweeper%20riders/Sentinel/operator-parts-manual/9018519.pdf | https://www.michco.com/p-959428-hose-hydraulic-med06-of06str-of06str-0255.aspx | TENNANT | 767234 | [6 empty] | MACONDRAY PHILIPPINES CO INC |  | STREET SWEEPER | 331000 | TENNANT |  |  |  |  | CLEANSED | HOSE | HYDRAULIC | TYPE | LOW DUMP | INSIDE DIAMETER |  | OUTSIDE DIAMETER |  | LENGTH |  | PRESSURE RATING |  | MATERIAL |  | REINFORCEMENT MATERIAL |  | TEMPERATURE RATING |  | BEND RADIUS |  | COLOUR |  | HAZARD CLASS |  | CERTIFICATION/STANDARD |  | ADDITIONAL FEATURES EN | REF:TC 06,Ff06str/Ff06str,25.5,GROUP,PSRLT-4.65-MN | ADDITIONAL FEATURES ES |  | ADDITIONAL FEATURES FR | [31 empty] | Production Completed
STP_005 | Data Enrichment | MKV | MKV2 | OK | 2023-01-11 | 2023-01-11 |  | PSR025102 | 025102 | PSR025102 | PSRLT-4.65-MN-HOSE, HYDRAULIC, TC 10, Ff10str / Ff10e90, 82.0, P/N 771098, HYDRAULIC HOSE GROUP, LOW DUMP; FOR TENNANT STREET SWEEPER MODEL 331000 | PSRLT-4.65-MN-HOSE, HYDRAULIC, TC 10, Ff10str / Ff10e90, 82.0, P/N 771098, HYDRAULIC HOSE GROUP, LOW DUMP; FOR TENNANT STREET SWEEPER MODEL 331000 | PC | 2 | 2 | CONSUMABLES | B | V1 | 6175 | ERSA | OTHERS | P/N 771098 | 0003000358 | TENNANT STREET SWEEPER MODEL 331000 | HB | MACONDRAY PHILIPPINES CO INC | https://www.tennantco.com/content/dam/tennant/tennantco/products/machines/sweeper%20riders/Sentinel/operator-parts-manual/331000.pdf | https://cleaningpartsdirect.com/products/tn-771098 | TENNANT | 771098 | [6 empty] | MACONDRAY PHILIPPINES CO INC |  | STREET SWEEPER | 331000 | TENNANT |  |  |  |  | CLEANSED | HOSE | HYDRAULIC | TYPE | LOW DUMP | INSIDE DIAMETER |  | OUTSIDE DIAMETER |  | LENGTH |  | PRESSURE RATING |  | MATERIAL |  | REINFORCEMENT MATERIAL |  | TEMPERATURE RATING |  | BEND RADIUS |  | COLOUR |  | HAZARD CLASS |  | CERTIFICATION/STANDARD |  | ADDITIONAL FEATURES EN | REF:TC 10,Ff10str/Ff10e90,82.0,GROUP,PSRLT-4.65-MN | ADDITIONAL FEATURES ES |  | ADDITIONAL FEATURES FR | [31 empty] | Production Completed