## Sheet1
Project Code | Activities | Production User | CA Code | Production Comments | Start Date | End Date | Remarks | Griha ID | SN | PASAR MATERIAL NUMBER | SHORT DESCRIPTION | LONG DESCRIPTION | UM | MIN QTY | MAX QTY | INVENTORY TYPE | BI CODE | MRP TYPE | MATERIAL GROUP | MATERIAL TYPE | SAP INVENTORY TYPE | SAP PN | SAP MFG NUMBER | SAP MFG NAME | LOT SIZE | SUPPLIER (source list) | Reference URL | Reference URL 1 | Manufacturer Name | Manufacturer Part Number | Alternate Manufacturer | Alternate Manufacturer Part Number | Alternate Manufacturer 1 | Alternate Manufacturer Part Number 1 | Alternate Manufacturer 2 | Alternate Manufacturer Part Number 2 | Supplier Name | Supplier Part Number | Equipment Name | Equipment Model | Equipment Manufacturer | Drawing Number | Drawing Version | Serial Number | Item Number | Enriched/Cleansed | Noun | Modifier | Attribute Name 1 | Attribute Value 1 | Attribute Name 2 | Attribute Value 2 | Attribute Name 3 | Attribute Value 3 | Attribute Name 4 | Attribute Value 4 | Attribute Name 5 | Attribute Value 5 | Attribute Name 6 | Attribute Value 6 | Attribute Name 7 | Attribute Value 7 | Attribute Name 8 | Attribute Value 8 | Attribute Name 9 | Attribute Value 9 | Attribute Name 10 | Attribute Value 10 | Attribute Name 11 | Attribute Value 11 | Attribute Name 12 | Attribute Value 12 | Attribute Name 13 | Attribute Value 13 | Attribute Name 14 | Attribute Value 14 | Attribute Name 15 | Attribute Value 15 | Attribute Name 16 | Attribute Value 16 | Attribute Name 17 | Attribute Value 17 | Attribute Name 18 | Attribute Value 18 | Attribute Name 19 | Attribute Value 19 | Attribute Name 20 | Attribute Value 20 | Attribute Name 21 | Attribute Value 21 | Attribute Name 22 | Attribute Value 22 | Attribute Name 23 | Attribute Value 23 | Attribute Name 24 | Attribute Value 24 | Attribute Name 25 | Attribute Value 25 | Attribute Name 26 | Attribute Value 26 | Attribute Name 27 | Attribute Value 27 | Attribute Name 28 | Attribute Value 28 | Attribute Name 29 | Attribute Value 29 | Attribute Name 30 | Attribute Value 30 | Status
STP_005 | Data Enrichment | MKV | MKV2 | OK | 2023-01-11 | 2023-01-13 |  | PSR026212 | 026212 | PSR026212 | PSRLT-3.64-MN-BARITE POWDER, PRECIPITATED, BARIUM SULFATE CONTENT: 98 % MIN.; PH: 6.5~9.0, WATER SOLUBLE MATTER: 0.3 % MAX.; ACETIC ACID SOLUBLE MATTER: 0.6 % MAX.; IRON (COUNTED BASED ON FE): 0.004 % MAX.; SULFIDE (AS S): 0.003 % MAX. | PSRLT-3.64-MN-BARITE POWDER, PRECIPITATED, BARIUM SULFATE CONTENT: 98 % MIN.; PH: 6.5~9.0, WATER SOLUBLE MATTER: 0.3 % MAX.; ACETIC ACID SOLUBLE MATTER: 0.6 % MAX.; IRON (COUNTED BASED ON FE): 0.004 % MAX.; SULFIDE (AS S): 0.003 % MAX. ; MOISTURE: 0.3 % MAX.; GRANULARITY (325MESH REMAINED MATTER): 0.2 % MAX.; QUANTITY ABSORBING OIL: 10~30.; MANUFACTURER: CHEMSTONE QINGDAO CO., LTD. | KG | 255400 | 398400 | CONSUMABLES | A | V1 | 5380 | HIBE | OTHERS |  |  |  | HB | CHEMSTONE QINGDAO CO., LTD. | URL NOT FOUND |  | CHEMSTONE QINGDAO CO LTD | [7 empty] | CHEMSTONE QINGDAO CO., LTD. | [8 empty] | CLEANSED | POWDER | No Modifier | TYPE | BARITE,PRECIPITATED | CONTAINER |  | COLOUR |  | HAZARD CLASS |  | CERTIFICATION/STANDARD |  | ADDITIONAL FEATURES EN | BARIUM SULFATE CONTENT:98 PCT MIN,PH:6.5-9.0,WATER SOLUBLE MATTER:0.3 PCT MAX,ACETIC ACID SOLUBLE MATTER:0.6 PCT MAX,IRON(COUNTED BASED ON FE):0.004 PCT MAX,SULFIDE (AS S):0.003 PCT MAX,MOISTURE:0.3 PCT MAX,GRANULARITY(325MESH REMAINED MATTER):0.2 PCT MAX,QUANTITY ABSORBING OIL: 10-30,PSRLT-3.64-MN | ADDITIONAL FEATURES ES |  | ADDITIONAL FEATURES FR | [45 empty] | Production Completed
STP_005 | Data Enrichment | MKV | MKV2 | OK | 2023-01-11 | 2023-01-13 |  | PSR040821 | 040821 | PSR040821 | PSRLT-9.55-MN-BASE, RING, NECK, P/N 4542000, POSITION NO.: 20, REFERENCE DWG NO.: RXN-45; FOR PRESSURE PUMP 2A/B, HYDROSEAL, PUMP TYPE: RXN-45-3, MFR: TSUNAMI PUMP | PSRLT-9.55-MN-BASE, RING, NECK, P/N 4542000, POSITION NO.: 20, REFERENCE DWG NO.: RXN-45; FOR PRESSURE PUMP 2A/B, HYDROSEAL, PUMP TYPE: RXN-45-3, MFR: TSUNAMI PUMP | PC | 3 | 4 | CONSUMABLES | B | V1 | 3000 | ERSA | OTHERS |  |  |  | HB | GOTESCO MARKETING INC | URL NOT FOUND |  | TSUNAMI PUMP | 4542000 | [6 empty] | GOTESCO MARKETING INC |  | PRESSURE PUMP 2A/B, HYDROSEAL | RXN-45-3 |  | RXN-45,POS 20 |  |  |  | CLEANSED | BASE | PUMP | TYPE | RING,NECK | SIZE |  | MATERIAL |  | COATING/FINISH |  | HAZARD CLASS |  | CERTIFICATION/STANDARD |  | ADDITIONAL FEATURES EN | PSRLT-9.55-MN | ADDITIONAL FEATURES ES |  | ADDITIONAL FEATURES FR | [43 empty] | Production Completed
STP_005 | Data Enrichment | MKV | MKV2 | OK | 2023-01-11 | 2023-01-13 |  | PSR259138 | 259138 | PSR259138 | PSRLT-5.79-MN-BEAKER, PHILLIPS, P/N 1080-500, GLASS, CAPACITY: 500 mL, CONICAL WITH SPOUT AND THICK BEADED RIM, BRAND: PYREX SERIES 1080, MAKER: CORNING INC. OR EQUIVALENT | PSRLT-5.79-MN-BEAKER, PHILLIPS, P/N 1080-500, GLASS, CAPACITY: 500 mL, CONICAL WITH SPOUT AND THICK BEADED RIM, BRAND: PYREX SERIES 1080, MAKER: CORNING INC. OR EQUIVALENT | PC | 80 | 120 | CONSUMABLES | C | V1 | 4200 | ERSA | OTHERS | 1080-500T | 0003000256 | CORNING INC | HB | DAINAN TRADING | https://www.thelabwarehouse.com/products/flask-pyrex-glass-flat-bottom-wide-neck-500ml |  | CORNING INC | 1080-500T | [6 empty] | DAINAN TRADING ¦ PYREX SERIES 1080 | 1080-500 | [7 empty] | CLEANSED | BEAKER | LAB | TYPE | PHILLIPS,CONICAL | CAPACITY | 500 ML | GRADUATION |  | MATERIAL | GLASS | SIZE |  | HAZARD CLASS |  | CERTIFICATION/STANDARD |  | ADDITIONAL FEATURES EN | W/SPOUT AND THICK BEADED RIM,PSRLT-5.79-MN | ADDITIONAL FEATURES ES |  | ADDITIONAL FEATURES FR | [41 empty] | Production Completed
STP_005 | Data Enrichment | MKV | MKV2 | OK | 2023-01-11 | 2023-01-13 |  | PSR055283 | 055283 | PSR055283 | PSRLT-11.11-MN-BEARING, BALL, ANGULAR CONTACT, SINGLE ROW, INTERNAL DIAMETER: 100MM, OUTSIDE DIAMETER: 180MM, WIDTH: 34MM, 7220P, FOR WILFLEY PUMP MODEL A7, SEAL TYPE: OPEN, CAGE TYPE: MOULDED GLASS FIBRE REINFORCED POLYAMIDE 6,6 C | PSRLT-11.11-MN-BEARING, BALL, ANGULAR CONTACT, SINGLE ROW, INTERNAL DIAMETER: 100MM, OUTSIDE DIAMETER: 180MM, WIDTH: 34MM, 7220P, FOR WILFLEY PUMP MODEL A7, SEAL TYPE: OPEN, CAGE TYPE: MOULDED GLASS FIBRE REINFORCED POLYAMIDE 6,6 CAGE, RADIAL INTERNAL CLEARANCE: Cn(NORMAL) | PC | 2 | 3 | CONSUMABLES | B | V1 | 3000 | ERSA | OTHERS |  |  |  | HB | A. R. WILFLEY AND SONS, INC. | https://www.skf.com/binaries/pub198/Images/0901d1968024f8c3-M190-730_MRC_Engineering_Handbook_2015_tcm_198-279709.pdf |  | SKF | 7220P | [6 empty] | A. R. WILFLEY AND SONS, INC. |  | PUMP | A7 | WILFLEY |  |  |  |  | ENRICHED | BEARING | BALL | TYPE | ANGULAR CONTACT | INSIDE DIAMETER | 100 MM | OUTSIDE DIAMETER | 180 MM | OVERALL WIDTH | 34 MM | STYLE | OPEN | BORE SHAPE |  | NUMBER OF ROWS | 1 | CAGE MATERIAL | GLASS FIBRE REINFORCED POLYAMIDE 6 | BEARING SERIES |  | DYNAMIC LOAD RATING | 130 KN | STATIC LOAD RATING | 125 KN | SPEED RATING | 4000 RPM | HAZARD CLASS |  | CERTIFICATION/STANDARD |  | ADDITIONAL FEATURES EN | CAGE TYPE:MOULDED,RADIAL INTERNAL CLEARANCE:CN(NORMAL),PSRLT-11.11-MN | ADDITIONAL FEATURES ES |  | ADDITIONAL FEATURES FR | [27 empty] | Production Completed
STP_005 | Data Enrichment | MKV | MKV2 | OK | 2023-01-11 | 2023-01-13 |  | PSR055295 | 055295 | PSR055295 | PSRLT-11.11-MN-BEARING, BALL, ANGULAR CONTACT, SINGLE ROW, INTERNAL DIAMETER: 50MM, OUTSIDE DIAMETER: 110MM, WIDTH: 27MM, 7310 BECBY, FOR WILFLEY PUMP MODEL A7, MAKER: A. R. WILFLEY AND SONS, INC., CONTACT ANGLE: 40 DEGREES, INTERNAL | PSRLT-11.11-MN-BEARING, BALL, ANGULAR CONTACT, SINGLE ROW, INTERNAL DIAMETER: 50MM, OUTSIDE DIAMETER: 110MM, WIDTH: 27MM, 7310 BECBY, FOR WILFLEY PUMP MODEL A7, MAKER: A. R. WILFLEY AND SONS, INC., CONTACT ANGLE: 40 DEGREES, INTERNAL DESIGN: OPTIMIZED INTERNAL DESIGN, SEAL TYPE: OPEN, CAGE TYPE: PRESSED BRASS CAGE, ARRANGEMENT: UNIVERSAL, RADIAL INTERNAL CLEARANCE: Cn (NORMAL) | PC | 4 | 8 | CONSUMABLES | B | V1 | 3000 | ERSA | OTHERS | MODEL A7 | 0003000371 | WILFLEY A R AND SONS | HB | A. R. WILFLEY AND SONS, INC. | https://www.skf.com/in/products/rolling-bearings/ball-bearings/angular-contact-ball-bearings/single-row-angular-contact-ball-bearings/productid-7310%20BECBY |  | SKF | 7310 BECBY | [6 empty] | A. R. WILFLEY AND SONS, INC. |  | PUMP | A7 | A R WILFLEY AND SONS INC |  |  |  |  | ENRICHED | BEARING | BALL | TYPE | ANGULAR CONTACT | INSIDE DIAMETER | 50 MM | OUTSIDE DIAMETER | 110 MM | OVERALL WIDTH | 27 MM | STYLE | OPEN | BORE SHAPE |  | NUMBER OF ROWS | 1 | CAGE MATERIAL | STEEL | BEARING SERIES |  | DYNAMIC LOAD RATING | 75 KN | STATIC LOAD RATING | 51 KN | SPEED RATING | 8000 RPM (LIMITING),8000 RPM (REFERENCE) | HAZARD CLASS |  | CERTIFICATION/STANDARD |  | ADDITIONAL FEATURES EN | CONTACT ANGLE:40 DEG,INTERNAL DESIGN:OPTIMIZED INTERNAL DESIGN,CAGE TYPE:PRESSED BRASS CAGE,ARRANGEMENT:UNIVERSAL,RADIAL INTERNAL CLEARANCE:CN(NORMAL),PSRLT-11.11-MN | ADDITIONAL FEATURES ES |  | ADDITIONAL FEATURES FR | [27 empty] | Production Completed
STP_005 | Data Enrichment | MKV | MKV2 | OK | 2023-01-11 | 2023-01-13 |  | PSR041664 | 041664 | PSR041664 | PSRLT-15.43-MN-BEARING, P/N Q009, POSITION NO.: 11, REFERENCE DWG NO.: A588617; FOR BEARING ASSY. OF NEW FEED PUMP (WARMAN CENTRIFUGAL SLURRY PUMP), MFR: WEIR MINERALS | PSRLT-15.43-MN-BEARING, P/N Q009, POSITION NO.: 11, REFERENCE DWG NO.: A588617; FOR BEARING ASSY. OF NEW FEED PUMP (WARMAN CENTRIFUGAL SLURRY PUMP), MFR: WEIR MINERALS | PC | 1 | 1 | CRITICAL | B | V1 | 3000 | ERSA | OTHERS |  |  |  | HB | WEIR MINERALS AUSTRALIA LTD. | https://www.centrifugal-slurrypump.com/sale-12899433-slurry-pump-small-tapered-roller-bearings-q009-h913849-h913810-h913849-10.html |  | WEIR MINERALS | Q009 | [6 empty] | WEIR MINERALS AUSTRALIA LTD. |  | BEARING ASSEMBLY OF NEW FEED PUMP,CENTRIFUGAL SLURRY PUMP |  | WARMAN | A588617,POS 11 |  |  |  | ENRICHED | BEARING | ROLLER | TYPE |  | INSIDE DIAMETER |  | OUTSIDE DIAMETER |  | OVERALL WIDTH |  | BORE SHAPE |  | NUMBER OF ROWS |  | CAGE MATERIAL | CHROME STEEL | BEARING SERIES |  | DYNAMIC LOAD RATING |  | STATIC LOAD RATING |  | SPEED RATING |  | HAZARD CLASS |  | CERTIFICATION/STANDARD | ISO,CE | ADDITIONAL FEATURES EN | PSRLT-15.43-MN | ADDITIONAL FEATURES ES |  | ADDITIONAL FEATURES FR | [29 empty] | Production Completed
STP_005 | Data Enrichment | MKV | MKV2 | OK | 2023-01-11 | 2023-01-13 |  | PSR202471 | 202471 | PSR202471 | PSRLT-2.25-MN-BEARING, PLAIN, SPHERICAL, RADIAL, INTERNAL DIAMETER: 25MM, OUTSIDE DIAMETER: 42MM, WIDTH: 20MM, GE 25 ES-2RS, FOR CATERPILLAR FORKLIFT MODEL DP60, KNUCKLE-TIE ROD, REAR AXLE, SEAL TYPE: 2RS, SEAL MATERIAL: RUBBER ON | PSRLT-2.25-MN-BEARING, PLAIN, SPHERICAL, RADIAL, INTERNAL DIAMETER: 25MM, OUTSIDE DIAMETER: 42MM, WIDTH: 20MM, GE 25 ES-2RS, FOR CATERPILLAR FORKLIFT MODEL DP60, KNUCKLE-TIE ROD, REAR AXLE, SEAL TYPE: 2RS, SEAL MATERIAL: RUBBER ON BOTH SIDES, RADIAL INTERNAL CLEARANCE: Cn(NORMAL), CONTACT MATERIAL: SLIDING CONTACT SURFACE STEEL/STEEL, SPLIT OUTER RING WITH LUBRICATION HOLES | PC | 10 | 15 | CONSUMABLES | A | V1 | 3730 | ERSA | OTHERS | GE 25 ES-2RS | 0003000003 | CATERPILLAR | HB | HIGHLAND TRACTOR PARTS, INC. | https://www.skf.com/au/products/plain-bearings/spherical-plain-bearings-rod-ends/radial/productid-GE%2025%20ES-2RS |  | SKF | GE 25 ES-2RS | CATERPILLAR | [5 empty] | HIGHLAND TRACTOR PARTS, INC. |  | FORKLIFT | DP60 | CATERPILLAR |  |  |  |  | CLEANSED | BEARING | PLAIN | TYPE | SPHERICAL,RADIAL,KNUCKLE-TIE ROD,REAR AXLE | INSIDE DIAMETER | 25 MM | OUTSIDE DIAMETER | 42 MM | WIDTH | 20 MM | MATERIAL | STEEL (SLIDING CONTACT SURFACE) | STYLE | DOUBLE SEALED (RUBBER) | HAZARD CLASS |  | CERTIFICATION/STANDARD |  | ADDITIONAL FEATURES EN | RADIAL INTERNAL CLEARANCE:CN(NORMAL),SPLIT OUTER RING W/LUBRICATION HOLES,PSRLT-2.25-MN | ADDITIONAL FEATURES ES |  | ADDITIONAL FEATURES FR | [39 empty] | Production Completed
STP_005 | Data Enrichment | MKV | MKV2 | OK | 2023-01-11 | 2023-01-13 |  | PSR105488 | 105488 | PSR105488 | PSRLT-2.25-MN-BEARING, SLEEVE, STRAIGHT, INTERNAL DIAMETER: 83MM, OUTSIDE DIAMETER: 95MM, LENGTH: 83MM, MATERIAL: STEEL, FOR CATERPILLAR® MODEL 950H WHEEL LOADER, ROD ASSEMBLY, P/N 3G-8779, TILT CYLINDER GROUP, HYDRAULIC SYSTEM | PSRLT-2.25-MN-BEARING, SLEEVE, STRAIGHT, INTERNAL DIAMETER: 83MM, OUTSIDE DIAMETER: 95MM, LENGTH: 83MM, MATERIAL: STEEL, FOR CATERPILLAR® MODEL 950H WHEEL LOADER, ROD ASSEMBLY, P/N 3G-8779, TILT CYLINDER GROUP, HYDRAULIC SYSTEM | PC | 7 | 12 | CRITICAL | A | V1 | 3730 | ERSA | OTHERS | P/N 3G-8779 | 0003000003 | CATERPILLAR | HB | HIGHLAND TRACTOR PARTS, INC. | https://parts.cat.com/en/catcorp/3G-8779 |  | CATERPILLAR | 3G-8779 | [6 empty] | HIGHLAND TRACTOR PARTS, INC. |  | WHEEL LOADER | 950H | CATERPILLAR |  |  |  |  | ENRICHED | BEARING | SLEEVE | TYPE | STRAIGHT,BUSHING | INSIDE DIAMETER | 83 MM | OUTSIDE DIAMETER | 95 MM | LENGTH | 83 MM | MATERIAL | STEEL | HAZARD CLASS |  | CERTIFICATION/STANDARD |  | ADDITIONAL FEATURES EN | ROD ASSEMBLY,TILT CYLINDER GROUP,HYDRAULIC SYSTEM,PSRLT-2.25-MN | ADDITIONAL FEATURES ES |  | ADDITIONAL FEATURES FR | [41 empty] | Production Completed
STP_005 | Data Enrichment | MKV | MKV2 | OK | 2023-01-11 | 2023-01-13 |  | PSR106207 | 106207 | PSR106207 | PSRLT-2.28-MN-BEARING, BALL, DEEP GROOVE, SINGLE ROW, INTERNAL DIAMETER: 22MM, OUTSIDE DIAMETER: 56MM, WIDTH: 16MM, 63/22-XNSL, FOR CATERPILLAR FORKLIFT MODEL DP60, COOLING SYSTEM | PSRLT-2.28-MN-BEARING, BALL, DEEP GROOVE, SINGLE ROW, INTERNAL DIAMETER: 22MM, OUTSIDE DIAMETER: 56MM, WIDTH: 16MM, 63/22-XNSL, FOR CATERPILLAR FORKLIFT MODEL DP60, COOLING SYSTEM | PC | 8 | 16 | CONSUMABLES | A | V1 | 3730 | ERSA | OTHERS | - | 0003000003 | CATERPILLAR | HB | MONARK EQUIPMENT CORP. | https://www.skf.com/id/products/rolling-bearings/ball-bearings/deep-groove-ball-bearings/productid-63%2F22 |  | SKF | 63/22-XNSL | CATERPILLAR | [5 empty] | MONARK EQUIPMENT CORP. |  | FORKLIFT | DP60 | CATERPILLAR |  |  |  |  | ENRICHED | BEARING | BALL | TYPE | DEEP GROOVE | INSIDE DIAMETER | 22 MM | OUTSIDE DIAMETER | 56 MM | OVERALL WIDTH | 16 MM | STYLE |  | BORE SHAPE | CYLINDRICAL | NUMBER OF ROWS | 1 | CAGE MATERIAL | STEEL | BEARING SERIES |  | DYNAMIC LOAD RATING | 18.6 KN | STATIC LOAD RATING | 9.3 KN | SPEED RATING | 18000 RPM (LIMITING),28000 RPM (REFERENCE) | HAZARD CLASS |  | CERTIFICATION/STANDARD |  | ADDITIONAL FEATURES EN | COOLING SYSTEM,PSRLT-2.28-MN | ADDITIONAL FEATURES ES |  | ADDITIONAL FEATURES FR | [27 empty] | Production Completed
STP_005 | Data Enrichment | MKV | MKV2 | OK | 2023-01-11 | 2023-01-13 |  | PSR017279 | 017279 | PSR017279 | PSRLT-2.36-MN-BEARING, HUB, P/N 32218, INNER, REAR WHEEL, ROLLER, REAR AXLE GROUP, FOR NISSAN BUS MODEL PKB212N, BRAND: NSK | PSRLT-2.36-MN-BEARING, HUB, P/N 32218, INNER, REAR WHEEL, ROLLER, REAR AXLE GROUP, FOR NISSAN BUS MODEL PKB212N, BRAND: NSK | PC | 2 | 4 | CONSUMABLES | A | V1 | 6175 | ERSA | OTHERS | P/N 32218, INNER, REAR WHEEL, ROLLER, REAR AXLE GROUP, FOR NISSAN BUS MODEL PKB212N, BRAND: NSK |  | NSK | HB | COLUMBIAN MOTORS CORPORATION | https://www.klee.dk/en/products/transmission/bearings/nsk-tapered-roller-bearings/5715090160043 |  | NSK | 32218 | [6 empty] | COLUMBIAN MOTORS CORPORATION ¦ NSK | 32218 | BUS | PKB212N | NISSAN |  |  |  |  | ENRICHED | BEARING | ROLLER | TYPE | HUB,INNER,REAR WHEEL,REAR AXLE | INSIDE DIAMETER | 90 MM | OUTSIDE DIAMETER | 160 MM | OVERALL WIDTH | 36.1 MM | BORE SHAPE |  | NUMBER OF ROWS |  | CAGE MATERIAL |  | BEARING SERIES |  | DYNAMIC LOAD RATING |  | STATIC LOAD RATING |  | SPEED RATING |  | HAZARD CLASS |  | CERTIFICATION/STANDARD |  | ADDITIONAL FEATURES EN | GROUP,PSRLT-2.36-MN | ADDITIONAL FEATURES ES |  | ADDITIONAL FEATURES FR | [29 empty] | Production Completed
STP_005 | Data Enrichment | MKV | MKV2 | OK | 2023-01-11 | 2023-01-13 |  | PSR019461 | 019461 | PSR019461 | PSRLT-2.42-MN-BEARING, ROLLER, CYLINDRICAL, SINGLE ROW, INTERNAL DIAMETER: 90MM, OUTSIDE DIAMETER: 190MM, WIDTH: 43MM, NU318E.M1, FOR YASKAWA MOTOR TYPE FEK-HO 75kW 440V, INTERNAL DESIGN: INCREASED LOAD CAPACITY, BORE TYPE: CYLIND | PSRLT-2.42-MN-BEARING, ROLLER, CYLINDRICAL, SINGLE ROW, INTERNAL DIAMETER: 90MM, OUTSIDE DIAMETER: 190MM, WIDTH: 43MM, NU318E.M1, FOR YASKAWA MOTOR TYPE FEK-HO 75kW 440V, INTERNAL DESIGN: INCREASED LOAD CAPACITY, BORE TYPE: CYLINDRICAL BORE, SEAL TYPE: OPEN, CAGE TYPE: SOLID BRASS CAGE, TWO PIECE, ROLLER GUIDED, RADIAL INTERNAL CLEARANCE: Cn(NORMAL) | PC | 2 | 2 | CONSUMABLES | B | V1 | 5620 | ERSA | OTHERS |  |  |  | HB | YASKAWA ELECTRIC (SINGAPORE) PTE LTD | https://www.qualitybearingsonline.com/nu318-e-m1-fag-cylindrical-roller-bearing-90x190x43mm/ |  |  | NU318-E-M1 | [6 empty] | YASKAWA ELECTRIC (SINGAPORE) PTE LTD |  | MOTOR,75 KW,440 V | FEK-HO | YASKAWA |  |  |  |  | ENRICHED | BEARING | ROLLER | TYPE | ROLLER GUIDED | INSIDE DIAMETER | 90 MM | OUTSIDE DIAMETER | 190 MM | OVERALL WIDTH | 43 MM | BORE SHAPE | CYLINDRICAL | NUMBER OF ROWS | 1 | CAGE MATERIAL | SOLID BRASS | BEARING SERIES |  | DYNAMIC LOAD RATING | 370 KN | STATIC LOAD RATING | 350 KN | SPEED RATING | 3750 RPM | HAZARD CLASS |  | CERTIFICATION/STANDARD |  | ADDITIONAL FEATURES EN | INTERNAL DESIGN:INCREASED LOAD CAPACITY,SEAL TYPE:OPEN,TWO PIECE,RADIAL INTERNAL CLEARANCE:CN(NORMAL),PSRLT-2.42-MN | ADDITIONAL FEATURES ES |  | ADDITIONAL FEATURES FR | [29 empty] | Production Completed
STP_005 | Data Enrichment | MKV | MKV2 | OK | 2023-01-11 | 2023-01-13 |  | PSR042189 | 042189 | PSR042189 | PSRLT-2.68-MN-BEARING, NEEDLE, P/N 93724-03700, TRANSMISSION ASSEMBLY GROUP; FOR CATERPILLAR FORKLIFT MODEL DP60 | PSRLT-2.68-MN-BEARING, NEEDLE, P/N 93724-03700, TRANSMISSION ASSEMBLY GROUP; FOR CATERPILLAR FORKLIFT MODEL DP60 | PC | 4 | 6 | CONSUMABLES | A | V1 | 3730 | ERSA | OTHERS | 93724-03700 | 0003000003 | CATERPILLAR | HB | MONARK EQUIPMENT CORP. | https://store.intellaliftparts.com/p/CAT-93724-03700/bearing_needle.html |  | CATERPILLAR | 93724-03700 | [6 empty] | MONARK EQUIPMENT CORP. |  | FORKLIFT | DP60 | CATERPILLAR |  |  |  |  | CLEANSED | BEARING | ROLLER | TYPE | NEEDLE | INSIDE DIAMETER |  | OUTSIDE DIAMETER |  | OVERALL WIDTH |  | BORE SHAPE |  | NUMBER OF ROWS |  | CAGE MATERIAL |  | BEARING SERIES |  | DYNAMIC LOAD RATING |  | STATIC LOAD RATING |  | SPEED RATING |  | HAZARD CLASS |  | CERTIFICATION/STANDARD |  | ADDITIONAL FEATURES EN | TRANSMISSION ASSEMBLY GROUP,PSRLT-2.68-MN | ADDITIONAL FEATURES ES |  | ADDITIONAL FEATURES FR | [29 empty] | Production Completed
STP_005 | Data Enrichment | MKV | MKV2 | OK | 2023-01-11 | 2023-01-13 |  | PSR041225 | 041225 | PSR041225 | PSRLT-2.97-MN-BEARING, PLAIN, SPHERICAL, RADIAL, INTERNAL DIAMETER: 17MM, OUTSIDE DIAMETER: 30MM, WIDTH: 14MM, GE17ES-2RS, FOR CATERPILLAR FORKLIFT MODEL DP30, REAR AXLE, STARTING SYSTEM, SEAL TYPE: 2RS, SEAL MATERIAL: NITRILE RU | PSRLT-2.97-MN-BEARING, PLAIN, SPHERICAL, RADIAL, INTERNAL DIAMETER: 17MM, OUTSIDE DIAMETER: 30MM, WIDTH: 14MM, GE17ES-2RS, FOR CATERPILLAR FORKLIFT MODEL DP30, REAR AXLE, STARTING SYSTEM, SEAL TYPE: 2RS, SEAL MATERIAL: NITRILE RUBBER ON BOTH SIDES, RADIAL INTERNAL CLEARANCE: Cn(NORMAL), CONTACT MATERIAL: SLIDING CONTACT SURFACE STEEL/STEEL, SPLIT OUTER RING WITH LUBRICATION HOLES | PC | 4 | 6 | CRITICAL | A | V1 | 3730 | ERSA | OTHERS | GE17ES-2RS | 0003000003 | CATERPILLAR | HB | HIGHLAND TRACTOR PARTS, INC. | https://www.skf.com/au/products/plain-bearings/spherical-plain-bearings-rod-ends/radial/productid-GE%2017%20ES-2RS |  | SKF | GE 17 ES-2RS | CATERPILLAR | [5 empty] | HIGHLAND TRACTOR PARTS, INC. |  | FORKLIFT | DP30 | CATERPILLAR |  |  |  |  | CLEANSED | BEARING | PLAIN | TYPE | SPHERICAL,RADIAL,REAR AXLE,STARTING SYSTEM | INSIDE DIAMETER | 17 MM | OUTSIDE DIAMETER | 30 MM | WIDTH | 14 MM | MATERIAL | STEEL (SLIDING CONTACT SURFACE) | STYLE | DOUBLE SEALED (NITRILE RUBBER) | HAZARD CLASS |  | CERTIFICATION/STANDARD |  | ADDITIONAL FEATURES EN | RADIAL INTERNAL CLEARANCE:CN(NORMAL),SPLIT OUTER RING W/LUBRICATION HOLES,PSRLT-2.97-MN | ADDITIONAL FEATURES ES |  | ADDITIONAL FEATURES FR | [39 empty] | Production Completed
STP_005 | Data Enrichment | MKV | MKV2 | OK | 2023-01-11 | 2023-01-13 |  | PSR202460 | 202460 | PSR202460 | PSRLT-20.43-MN-BEARING, TAPER, ROLLER, INNER, HUB, REAR AXLE, P/N F8143-32216, CATERPILLAR FORKLIFT MODEL DP60 | PSRLT-20.43-MN-BEARING, TAPER, ROLLER, INNER, HUB, REAR AXLE, P/N F8143-32216, CATERPILLAR FORKLIFT MODEL DP60 | PC | 5 | 10 | CONSUMABLES | A | V1 | 5955 | ERSA | OTHERS | P/N F8143-32216 | 0003000003 | CATERPILLAR | HB | MONARK EQUIPMENT CORP. | https://store.intellaliftparts.com/p/CAT-F814332216/caterpillar-f814332216-bearing-roll.html | https://www.helmarparts.com/f814332216-bearing-assembly/ | CATERPILLAR | F814332216 | [6 empty] | MONARK EQUIPMENT CORP. |  | FORKLIFT | DP60 | CATERPILLAR |  |  |  |  | ENRICHED | BEARING | ROLLER | TYPE | TAPER,INNER,HUB,REAR AXLE | INSIDE DIAMETER | 140 MM | OUTSIDE DIAMETER | 79.77 MM | OVERALL WIDTH | 36 MM | BORE SHAPE |  | NUMBER OF ROWS |  | CAGE MATERIAL |  | BEARING SERIES |  | DYNAMIC LOAD RATING |  | STATIC LOAD RATING |  | SPEED RATING |  | HAZARD CLASS |  | CERTIFICATION/STANDARD |  | ADDITIONAL FEATURES EN | PSRLT-20.43-MN | ADDITIONAL FEATURES ES |  | ADDITIONAL FEATURES FR | [29 empty] | Production Completed
STP_005 | Data Enrichment | MKV | MKV2 | OK | 2023-01-11 | 2023-01-13 |  | PSR055143 | 055143 | PSR055143 | PSRLT-3.12-MN-BEARING, COOPER, 01E BC TT TYPE, 90mm GR, SHAFT DIAMETER: 90 MM, FIXED (GR) TYPE, TOTALLY SPLIT TO THE SHAFT, CONSISTING OF BEARING, CARTRIDGE HOUSING, PEDESTAL AND ATL SEALS, BRAND: COOPER; | PSRLT-3.12-MN-BEARING, COOPER, 01E BC TT TYPE, 90mm GR, SHAFT DIAMETER: 90 MM, FIXED (GR) TYPE, TOTALLY SPLIT TO THE SHAFT, CONSISTING OF BEARING, CARTRIDGE HOUSING, PEDESTAL AND ATL SEALS, BRAND: COOPER; MFR: COOPER ROLLER BEARINGS CO. LTD. | SE | 1 | 1 | CONSUMABLES | B | V1 | 5620 | ERSA | OTHERS |  |  |  | HB | NOVELINK, INC. | https://www.skf.com/binaries/pub12/Images/0901d196804bd6c7-46257_Cooper_Pocket_Catalogue_2017_tcm_12-271535.pdf |  | COOPER ROLLER BEARINGS CO LTD | [7 empty] | NOVELINK, INC ¦ COOPER | 01E BCTT 90 MM GR | [7 empty] | CLEANSED | BEARING | PLUMMER BLOCK | TYPE | FIXED | INSIDE DIAMETER | 90 MM | CENTER HEIGHT |  | NUMBER OF BOLTS |  | MOUNTING HOLE/SLOT SIZE |  | BLOCK SIZE |  | BEARING TYPE | ROLLER | MATERIAL |  | SHAFT ATTACHMENT |  | DYNAMIC LOAD RATING |  | STATIC LOAD RATING |  | HAZARD CLASS |  | CERTIFICATION/STANDARD |  | ADDITIONAL FEATURES EN | TOTALLY SPLIT TO THE SHAFT,CONSISTING OF BEARING,CARTRIDGE HOUSING,PEDESTAL AND ATL SEALS,PSRLT-3.12-MN | ADDITIONAL FEATURES ES |  | ADDITIONAL FEATURES FR | [29 empty] | Production Completed
STP_005 | Data Enrichment | MKV | MKV2 | OK | 2023-01-11 | 2023-01-13 |  | PSR055140 | 055140 | PSR055140 | PSRLT-3.12-MN-BEARING, ROLLER, 01B 110M SNC524 110mm GR, SHAFT DIAMETER: 110 MM, FIXED (GR) TYPE, TOTALLY SPLIT TO THE SHAFT, CONSISTING OF BEARING, CARTRIDGE HOUSING, PEDESTAL AND ATL SEALS, BRAND: COOPER; | PSRLT-3.12-MN-BEARING, ROLLER, 01B 110M SNC524 110mm GR, SHAFT DIAMETER: 110 MM, FIXED (GR) TYPE, TOTALLY SPLIT TO THE SHAFT, CONSISTING OF BEARING, CARTRIDGE HOUSING, PEDESTAL AND ATL SEALS, BRAND: COOPER; MFR: COOPER ROLLER BEARINGS CO. LTD. | SE | 1 | 1 | CONSUMABLES | B | V1 | 5620 | ERSA | OTHERS |  |  |  | HB | NOVELINK, INC. | https://www.skf.com/binaries/pub12/Images/0901d196804bd6c7-46257_Cooper_Pocket_Catalogue_2017_tcm_12-271535.pdf |  | COOPER ROLLER BEARINGS CO LTD | [7 empty] | NOVELINK, INC ¦ COOPER | 01B 110M SNC524 110 MM GR | [7 empty] | CLEANSED | BEARING | PLUMMER BLOCK | TYPE | FIXED | INSIDE DIAMETER | 110 MM | CENTER HEIGHT |  | NUMBER OF BOLTS |  | MOUNTING HOLE/SLOT SIZE |  | BLOCK SIZE |  | BEARING TYPE | ROLLER | MATERIAL |  | SHAFT ATTACHMENT |  | DYNAMIC LOAD RATING |  | STATIC LOAD RATING |  | HAZARD CLASS |  | CERTIFICATION/STANDARD |  | ADDITIONAL FEATURES EN | TOTALLY SPLIT TO THE SHAFT,CONSISTING OF BEARING,CARTRIDGE HOUSING,PEDESTAL AND ATL SEALS,PSRLT-3.12-MN | ADDITIONAL FEATURES ES |  | ADDITIONAL FEATURES FR | [29 empty] | Production Completed
STP_005 | Data Enrichment | MKV | MKV2 | OK | 2023-01-11 | 2023-01-13 |  | PSR055997 | 055997 | PSR055997 | PSRLT-3.3-MN-BEARING, ROLLER, TAPERED, SINGLE ROW, INTERNAL DIAMETER: 92.075MM, OUTSIDE DIAMETER: 152.4MM, WIDTH: 39.688MM, 598A/592A, FOR ISUZU DUMPTRUCK MODEL CYZ51 (VIN: JALCYZ51ME7000160) WITH ENGINE MODEL 6WF1 NO. 6WF1-TCC, | PSRLT-3.3-MN-BEARING, ROLLER, TAPERED, SINGLE ROW, INTERNAL DIAMETER: 92.075MM, OUTSIDE DIAMETER: 152.4MM, WIDTH: 39.688MM, 598A/592A, FOR ISUZU DUMPTRUCK MODEL CYZ51 (VIN: JALCYZ51ME7000160) WITH ENGINE MODEL 6WF1 NO. 6WF1-TCC, REAR FINAL DRIVE GROUP | PC | 6 | 10 | CONSUMABLES | A | V1 | 6175 | ERSA | OTHERS | - | 0003000024 | ISUZU | HB | ALDREI TRADING | https://www.fersa.com/en/technical-details/598%20A/592%20A |  | ISUZU | 598 A/592 A | [6 empty] | ALDREI TRADING |  | DUMPTRUCK(VIN: JALCYZ51ME7000160),W/ENGINE NO.6WF1-TCC | CYZ51,6WF1 | ISUZU |  |  |  |  | CLEANSED | BEARING | ROLLER | TYPE | TAPERED,SINGLE ROW,REAR FINAL DRIVE | INSIDE DIAMETER | 92.075 MM | OUTSIDE DIAMETER | 152.4 MM | OVERALL WIDTH | 39.688 MM | BORE SHAPE |  | NUMBER OF ROWS | 1 | CAGE MATERIAL |  | BEARING SERIES |  | DYNAMIC LOAD RATING |  | STATIC LOAD RATING |  | SPEED RATING |  | HAZARD CLASS |  | CERTIFICATION/STANDARD |  | ADDITIONAL FEATURES EN | GROUP,PSRLT-3.3-MN | ADDITIONAL FEATURES ES |  | ADDITIONAL FEATURES FR | [29 empty] | Production Completed
STP_005 | Data Enrichment | MKV | MKV2 | OK | 2023-01-11 | 2023-01-13 |  | PSR028413 | 028413 | PSR028413 | PSRLT-3.76-MN-BEARING, FLANGE, P/N 761111, CONVEYOR DRIVE GROUP; FOR TENNANT STREET SWEEPER MODEL 331000 | PSRLT-3.76-MN-BEARING, FLANGE, P/N 761111, CONVEYOR DRIVE GROUP; FOR TENNANT STREET SWEEPER MODEL 331000 | PC | 2 | 3 | CONSUMABLES | B | V1 | 6175 | ERSA | OTHERS | P/N 761111 | 0003000358 | TENNANT STREET SWEEPER MODEL 331000 | HB |  | https://www.tennantco.com/en_us/1/parts/pc_cat_parts/pc_cat_hardware/product.flange-bearing--2-x-6.38-x-6.38-in.761111.html |  | TENNANT | 761111 | [8 empty] | STREET SWEEPER | 331000 | TENNANT |  |  |  |  | ENRICHED | BEARING | FLANGE BLOCK | TYPE |  | INSIDE DIAMETER | 2 IN | CENTER HEIGHT |  | NUMBER OF BOLTS |  | MOUNTING HOLE/SLOT SIZE |  | BLOCK SIZE |  | BEARING TYPE |  | MATERIAL | STEEL | SHAFT ATTACHMENT |  | DYNAMIC LOAD RATING |  | STATIC LOAD RATING |  | HAZARD CLASS |  | CERTIFICATION/STANDARD |  | ADDITIONAL FEATURES EN | CONVEYOR DRIVE GROUP,PSRLT-3.76-MN | ADDITIONAL FEATURES ES |  | ADDITIONAL FEATURES FR | [29 empty] | Production Completed
STP_005 | Data Enrichment | MKV | MKV2 | OK | 2023-01-11 | 2023-01-13 |  | PSR660726 | 660726 | PSR660726 | PSRLT-3.76-MN-BEARING, ROLLER, TAPERED, CUP, INTERNAL DIAMETER: 47.430MM, OUTSIDE DIAMETER: 64.2925MM, WIDTH: 16,6675MM, M86610, FOR TENNANT STREET SWEEPER MODEL 331000, AXLE & SPINDLE BREAKDOWN, FRONT & REAR GROUP | PSRLT-3.76-MN-BEARING, ROLLER, TAPERED, CUP, INTERNAL DIAMETER: 47.430MM, OUTSIDE DIAMETER: 64.2925MM, WIDTH: 16,6675MM, M86610, FOR TENNANT STREET SWEEPER MODEL 331000, AXLE & SPINDLE BREAKDOWN, FRONT & REAR GROUP | PC | 3 | 5 | CONSUMABLES | A | V1 | 6175 | ERSA | OTHERS | MODEL 331000 | 0003000358 | TENNANT STREET SWEEPER MODEL 331000, AXLE & SPINDLE BREAKDOWN, FRONT & REAR GROUP | HB | MACONDRAY PHILIPPINES CO INC | https://cad.timken.com/item/tapered-roller-bearings-ts-tapered-single-/tapered-roller-bearings-ts-tapered-single-imperi-2/m86649-m86610 | https://in.rsdelivers.com/product/timken/m86649/m86610/timken-m86649/m86610-3016mm-id-taper-roller-bearing-6429mm-od/1347434 |  | M86610 | [6 empty] | MACONDRAY PHILIPPINES CO INC |  | STREET SWEEPER | 331000 | TENNANT |  |  |  |  | ENRICHED | BEARING | ROLLER | TYPE | TAPERED,CUP | INSIDE DIAMETER | 47.43 MM | OUTSIDE DIAMETER | 64.2925 MM | OVERALL WIDTH | 16.6675 MM | BORE SHAPE |  | NUMBER OF ROWS | 1 | CAGE MATERIAL | STEEL | BEARING SERIES |  | DYNAMIC LOAD RATING | 60.2 KN | STATIC LOAD RATING | 71.7 KN | SPEED RATING |  | HAZARD CLASS |  | CERTIFICATION/STANDARD |  | ADDITIONAL FEATURES EN | AXLE AND SPINDLE BREAKDOWN,FRONT AND REAR GROUP,PSRLT-3.76-MN | ADDITIONAL FEATURES ES |  | ADDITIONAL FEATURES FR | [29 empty] | Production Completed
STP_005 | Data Enrichment | MKV | MKV2 | OK | 2023-01-11 | 2023-01-13 |  | PSR200051 | 200051 | PSR200051 | PSRLT-3.77-MN-BEARING, TAPERED, INNER, FRONT AXLE, P/N 40208-90009, FRONT AXLE GROUP; FOR NISSAN BUS MODEL PKB212N | PSRLT-3.77-MN-BEARING, TAPERED, INNER, FRONT AXLE, P/N 40208-90009, FRONT AXLE GROUP; FOR NISSAN BUS MODEL PKB212N | PC | 3 | 5 | CONSUMABLES | A | V1 | 6175 | ERSA | OTHERS |  |  |  | HB | COLUMBIAN MOTORS CORPORATION | https://www.yoyopart.com/oem/10915756/nissan-4020890009.html |  |  | 40208-90009 | [6 empty] | COLUMBIAN MOTORS CORPORATION |  | BUS | PKB212N | NISSAN |  |  |  |  | ENRICHED | BEARING | ROLLER | TYPE | TAPERED,INNER,FRONT AXLE | INSIDE DIAMETER |  | OUTSIDE DIAMETER |  | OVERALL WIDTH |  | BORE SHAPE |  | NUMBER OF ROWS |  | CAGE MATERIAL |  | BEARING SERIES |  | DYNAMIC LOAD RATING |  | STATIC LOAD RATING |  | SPEED RATING |  | HAZARD CLASS |  | CERTIFICATION/STANDARD |  | ADDITIONAL FEATURES EN | GROUP,PSRLT-3.77-MN | ADDITIONAL FEATURES ES |  | ADDITIONAL FEATURES FR | [29 empty] | Production Completed
STP_005 | Data Enrichment | MKV | MKV2 | OK | 2023-01-11 | 2023-01-13 |  | PSR938966 | 938966 | PSR938966 | PSRLT-4.12-MN-BEARING, CLUTCH RELEASE, INTERNAL DIAMETER: 32MM, OUTSIDE DIAMETER: 55MM, WIDTH: 27MM, FCR55-17-11, FOR MITSUBISHI STAKE TRUCK MODEL L300 CHASSIS NO. PAEL35NYHHB WITH ENGINE NO. 4D56AAR, CLUTCH SYSTEM | PSRLT-4.12-MN-BEARING, CLUTCH RELEASE, INTERNAL DIAMETER: 32MM, OUTSIDE DIAMETER: 55MM, WIDTH: 27MM, FCR55-17-11, FOR MITSUBISHI STAKE TRUCK MODEL L300 CHASSIS NO. PAEL35NYHHB WITH ENGINE NO. 4D56AAR, CLUTCH SYSTEM | PC | 2 | 2 | CONSUMABLES | A | V1 | 5620 | ERSA | OTHERS |  |  |  | HB | ALDREI TRADING | https://www.fitinpart.sg/index.php?route=product/product&product_id=594885 |  |  | FCR55-17-11 | [6 empty] | ALDREI TRADING |  | STAKE TRUCK,CHASSIS NO. PAEL35NYHHB WITH ENGINE NO. 4D56AAR | L300 | MITSUBISHI |  |  |  |  | CLEANSED | BEARING | No Modifier | TYPE | CLUTCH RELEASE | INSIDE DIAMETER | 32 MM | OUTSIDE DIAMETER | 55 MM | OVERALL WIDTH | 27 MM | MATERIAL |  | DYNAMIC LOAD RATING |  | STATIC LOAD RATING |  | HAZARD CLASS |  | CERTIFICATION/STANDARD |  | ADDITIONAL FEATURES EN | SYSTEM,PSRLT-4.12-MN | ADDITIONAL FEATURES ES |  | ADDITIONAL FEATURES FR | [37 empty] | Production Completed
STP_005 | Data Enrichment | MKV | MKV2 | OK | 2023-01-11 | 2023-01-13 |  | PSR020142 | 020142 | PSR020142 | PSRLT-4.21-MN-BEARING, NEEDLE, KINGPIN, REAR AXLE, P/N 91E43-05100, STEERING SYSTEM; FOR CATERPILLAR FORKLIFT MODEL DP30 | PSRLT-4.21-MN-BEARING, NEEDLE, KINGPIN, REAR AXLE, P/N 91E43-05100, STEERING SYSTEM; FOR CATERPILLAR FORKLIFT MODEL DP30 | PC | 6 | 10 | CONSUMABLES | A | V1 | 3730 | ERSA | OTHERS | 91E43-05100 | 0003000003 | CATERPILLAR | HB | MONARK EQUIPMENT CORP. | https://www.sourcefy.com/needle-bearing-91e4305100/ |  | CATERPILLAR | 91E43-05100 | [6 empty] | MONARK EQUIPMENT CORP. | [8 empty] | CLEANSED | BEARING | ROLLER | TYPE | NEEDLE,KINGPIN,REAR AXLE,STEERING | INSIDE DIAMETER |  | OUTSIDE DIAMETER |  | OVERALL WIDTH |  | BORE SHAPE |  | NUMBER OF ROWS |  | CAGE MATERIAL |  | BEARING SERIES |  | DYNAMIC LOAD RATING |  | STATIC LOAD RATING |  | SPEED RATING |  | HAZARD CLASS |  | CERTIFICATION/STANDARD |  | ADDITIONAL FEATURES EN | SYSTEM,PSRLT-4.21-MN | ADDITIONAL FEATURES ES |  | ADDITIONAL FEATURES FR | [29 empty] | Production Completed
STP_005 | Data Enrichment | MKV | MKV2 | OK | 2023-01-11 | 2023-01-13 |  | PSR947964 | 947964 | PSR947964 | PSRLT-4.38-MN-BEARING, ROLLER, TAPERED, SINGLE ROW, INTERNAL DIAMETER: 90MM, OUTSIDE DIAMETER: 190MM, WIDTH: 67.5MM, 32318, FOR GEARBOX REDUCER DCY280-63, SEAL TYPE: OPEN, CAGE TYPE: STANDARD CAGE, RADIAL INTERNAL CLEARANCE: Cn(NORMAL) | PSRLT-4.38-MN-BEARING, ROLLER, TAPERED, SINGLE ROW, INTERNAL DIAMETER: 90MM, OUTSIDE DIAMETER: 190MM, WIDTH: 67.5MM, 32318, FOR GEARBOX REDUCER DCY280-63, SEAL TYPE: OPEN, CAGE TYPE: STANDARD CAGE, RADIAL INTERNAL CLEARANCE: Cn(NORMAL) | PC | 2 | 2 | CONSUMABLES | B | V1 | 5620 | ERSA | OTHERS |  |  |  | HB | BEARING CENTER AND MACHINERY, INC. | https://www.skf.com/sg/products/rolling-bearings/roller-bearings/tapered-roller-bearings/single-row-tapered-roller-bearings/productid-32318 |  | SKF | 32318 | [6 empty] | BEARING CENTER AND MACHINERY, INC. |  | GEARBOX REDUCER | DCY280-63 | [5 empty] | ENRICHED | BEARING | ROLLER | TYPE | TAPERED | INSIDE DIAMETER | 90 MM | OUTSIDE DIAMETER | 190 MM | OVERALL WIDTH | 67.5 MM | BORE SHAPE | CYLINDRICAL | NUMBER OF ROWS | 1 | CAGE MATERIAL | SHEET METAL | BEARING SERIES |  | DYNAMIC LOAD RATING | 487 KN | STATIC LOAD RATING | 610 KN | SPEED RATING | 3600 RPM (LIMITING),2600 RPM (REFERENCE) | HAZARD CLASS |  | CERTIFICATION/STANDARD |  | ADDITIONAL FEATURES EN | SEAL TYPE:OPEN,CAGE TYPE:STANDARD CAGE,RADIAL INTERNAL CLEARANCE:CN(NORMAL),PSRLT-4.38-MN | ADDITIONAL FEATURES ES |  | ADDITIONAL FEATURES FR | [29 empty] | Production Completed
STP_005 | Data Enrichment | MKV | MKV2 | OK | 2023-01-11 | 2023-01-13 |  | PSR041227 | 041227 | PSR041227 | PSRLT-4.48-MN-BEARING, SPHERICAL, REAR AXLE, P/N 05649-10170, ELECTRICAL & STARTING SYSTEM; FOR CATERPILLAR FORKLIFT MODEL DP30 | PSRLT-4.48-MN-BEARING, SPHERICAL, REAR AXLE, P/N 05649-10170, ELECTRICAL & STARTING SYSTEM; FOR CATERPILLAR FORKLIFT MODEL DP30 | PC | 5 | 7 | CONSUMABLES | A | V1 | 3730 | ERSA | OTHERS | P/N 05649-10170 | 0003000003 | CATERPILLAR | HB | MONARK EQUIPMENT CORP. | https://store.intellaliftparts.com/p/CAT-05649-10170/bearing_spherical.html |  | CATERPILLAR | 05649-10170 | [6 empty] | MONARK EQUIPMENT CORP. |  | FORKLIFT | DP30 | CATERPILLAR |  |  |  |  | CLEANSED | BEARING | No Modifier | TYPE | SPHERICAL,REAR AXLE | INSIDE DIAMETER |  | OUTSIDE DIAMETER |  | OVERALL WIDTH |  | MATERIAL |  | DYNAMIC LOAD RATING |  | STATIC LOAD RATING |  | HAZARD CLASS |  | CERTIFICATION/STANDARD |  | ADDITIONAL FEATURES EN | ELECTRICAL AND STARTING SYSTEM,PSRLT-4.48-MN | ADDITIONAL FEATURES ES |  | ADDITIONAL FEATURES FR | [37 empty] | Production Completed
STP_005 | Data Enrichment | MKV | MKV2 | OK | 2023-01-11 | 2023-01-13 |  | PSR200050 | 200050 | PSR200050 | PSRLT-4.59-MN-BEARING, TAPERED, OUTER, FRONT AXLE, P/N 01014-10344, FRONT AXLE GROUP; FOR NISSAN BUS MODEL PKB212N | PSRLT-4.59-MN-BEARING, TAPERED, OUTER, FRONT AXLE, P/N 01014-10344, FRONT AXLE GROUP; FOR NISSAN BUS MODEL PKB212N | PC | 4 | 6 | CONSUMABLES | A | V1 | 6175 | ERSA | OTHERS |  |  |  | HB | COLUMBIAN MOTORS CORPORATION | https://spareto.com/oe/0101410344 | https://en.forwardauto.ru/catalog/product_kg_30311_podshipnik_55_120_31_5_0101410344_7311_88951/ |  | 01014-10344 | [6 empty] | COLUMBIAN MOTORS CORPORATION |  | BUS | PKB212N | NISSAN |  |  |  |  | ENRICHED | BEARING | ROLLER | TYPE | TAPERED,OUTER,FRONT AXLE | INSIDE DIAMETER | 55 MM | OUTSIDE DIAMETER | 120 MM | OVERALL WIDTH | 31.5 MM | BORE SHAPE |  | NUMBER OF ROWS |  | CAGE MATERIAL |  | BEARING SERIES |  | DYNAMIC LOAD RATING |  | STATIC LOAD RATING |  | SPEED RATING |  | HAZARD CLASS |  | CERTIFICATION/STANDARD |  | ADDITIONAL FEATURES EN | GROUP,PSRLT-4.59-MN | ADDITIONAL FEATURES ES |  | ADDITIONAL FEATURES FR | [29 empty] | Production Completed
STP_005 | Data Enrichment | MKV | MKV2 | OK | 2023-01-11 | 2023-01-13 |  | PSR055146 | 055146 | PSR055146 | PSRLT-4.98-MN-BEARING, COOPER, 01E BC TT TYPE, 60mm EX, SHAFT DIAMETER: 60 MM, EXPANSION (EX) TYPE, TOTALLY SPLIT TO THE SHAFT, CONSISTING OF BEARING, CARTRIDGE HOUSING, PEDESTAL AND ATL SEALS, BRAND: COOPER; MFR: COOPER ROLLER BE | PSRLT-4.98-MN-BEARING, COOPER, 01E BC TT TYPE, 60mm EX, SHAFT DIAMETER: 60 MM, EXPANSION (EX) TYPE, TOTALLY SPLIT TO THE SHAFT, CONSISTING OF BEARING, CARTRIDGE HOUSING, PEDESTAL AND ATL SEALS, BRAND: COOPER; MFR: COOPER ROLLER BEARINGS CO. LTD. | SE | 1 | 1 | CONSUMABLES | B | V1 | 5620 | ERSA | OTHERS |  |  |  | HB | NOVELINK, INC. | https://www.skf.com/binaries/pub12/Images/0901d196804bd6c7-46257_Cooper_Pocket_Catalogue_2017_tcm_12-271535.pdf |  | COOPER ROLLER BEARINGS CO LTD | [7 empty] | NOVELINK, INC ¦ COOPER | 01E BC TT EX | [7 empty] | CLEANSED | BEARING | PLUMMER BLOCK | TYPE | EXPANSION | INSIDE DIAMETER | 60 MM | CENTER HEIGHT |  | NUMBER OF BOLTS |  | MOUNTING HOLE/SLOT SIZE |  | BLOCK SIZE |  | BEARING TYPE | ROLLER | MATERIAL |  | SHAFT ATTACHMENT |  | DYNAMIC LOAD RATING |  | STATIC LOAD RATING |  | HAZARD CLASS |  | CERTIFICATION/STANDARD |  | ADDITIONAL FEATURES EN | TOTALLY SPLIT TO THE SHAFT,CONSISTING OF BEARING,CARTRIDGE HOUSING,PEDESTAL AND ATL SEALS,PSRLT-4.98-MN | ADDITIONAL FEATURES ES |  | ADDITIONAL FEATURES FR | [29 empty] | Production Completed
STP_005 | Data Enrichment | MKV | MKV2 | OK | 2023-01-11 | 2023-01-13 |  | PSR041032 | 041032 | PSR041032 | PSRLT-5.26-MN-BEARING, ROLLER, COOPER 01E BC SNC522 100 MM EX ATL TOTALLY SPLIT-TO-THE SHAFT , CONSISTING OF BEARING, CARTRIDGE AND SNC522 PEDESTAL WITH ALUMINUM TRIPLE LABYRINTH SEALS FOR 100 MM DIAMETER SHAFT. EXPANSION (EX) TYPE | PSRLT-5.26-MN-BEARING, ROLLER, COOPER 01E BC SNC522 100 MM EX ATL TOTALLY SPLIT-TO-THE SHAFT , CONSISTING OF BEARING, CARTRIDGE AND SNC522 PEDESTAL WITH ALUMINUM TRIPLE LABYRINTH SEALS FOR 100 MM DIAMETER SHAFT. EXPANSION (EX) TYPE ; FOR FREE SIDE - EXPANSION POSITION OF CC-0607-MP-02A~E; MFR: COOPER ROLLER BEARING CO., LTD. | SE | 2 | 2 | CONSUMABLES | B | V1 | 5620 | ERSA | OTHERS |  |  |  | HB | GBIC ENTERPRISES, INC. | https://www.skf.com/binaries/pub12/Images/0901d196804bd6c7-46257_Cooper_Pocket_Catalogue_2017_tcm_12-271535.pdf |  | COOPER ROLLER BEARING CO LTD | 01E BC SNC522 100 MM EX ATL | [6 empty] | GBIC ENTERPRISES, INC. |  |  |  |  | POS CC-0607-MP-02A-E |  |  |  | CLEANSED | BEARING | PLUMMER BLOCK | TYPE | EXPANSION | INSIDE DIAMETER | 100 MM | CENTER HEIGHT |  | NUMBER OF BOLTS |  | MOUNTING HOLE/SLOT SIZE |  | BLOCK SIZE |  | BEARING TYPE | ROLLER | MATERIAL |  | SHAFT ATTACHMENT |  | DYNAMIC LOAD RATING |  | STATIC LOAD RATING |  | HAZARD CLASS |  | CERTIFICATION/STANDARD |  | ADDITIONAL FEATURES EN | TOTALLY SPLIT-TO-THE SHAFT,CONSISTING OF BEARING,CARTRIDGE AND SNC522 PEDESTAL W/ALUMINUM TRIPLE LABYRINTH SEALS ATL,FOR FREE SIDE,PSRLT-5.26-MN | ADDITIONAL FEATURES ES |  | ADDITIONAL FEATURES FR | [29 empty] | Production Completed
STP_005 | Data Enrichment | MKV | MKV2 | OK | 2023-01-11 | 2023-01-13 |  | PSR041031 | 041031 | PSR041031 | PSRLT-5.26-MN-BEARING, ROLLER, COOPER 01E BC SNC522 100 MM GR ATL TOTALLY SPLIT-TO-THE SHAFT, CONSISTING OF BEARING, CARTRIDGE AND SNC522 PEDESTAL WITH ALUMINUM TRIPLE LABYRINTH SEALS FOR 100 MM DIAMETER SHAFT. FIXED (GR) TYPE | PSRLT-5.26-MN-BEARING, ROLLER, COOPER 01E BC SNC522 100 MM GR ATL TOTALLY SPLIT-TO-THE SHAFT, CONSISTING OF BEARING, CARTRIDGE AND SNC522 PEDESTAL WITH ALUMINUM TRIPLE LABYRINTH SEALS FOR 100 MM DIAMETER SHAFT. FIXED (GR) TYPE ; FOR DRIVE SIDE-FIXED POSITION OF CC-0607-MP-02A~E; MFR: COOPER ROLLER BEARING CO., LTD. | SE | 2 | 2 | CONSUMABLES | B | V1 | 5620 | ERSA | OTHERS |  |  |  | HB | GBIC ENTERPRISES, INC. | https://www.skf.com/binaries/pub12/Images/0901d196804bd6c7-46257_Cooper_Pocket_Catalogue_2017_tcm_12-271535.pdf |  | COOPER ROLLER BEARINGS CO LTD | 01E BC SNC522 100 MM GR ATL | [6 empty] | GBIC ENTERPRISES, INC. |  |  |  |  | POS CC-0607-MP-02A-E |  |  |  | CLEANSED | BEARING | PLUMMER BLOCK | TYPE | FIXED | INSIDE DIAMETER | 100 MM | CENTER HEIGHT |  | NUMBER OF BOLTS |  | MOUNTING HOLE/SLOT SIZE |  | BLOCK SIZE |  | BEARING TYPE | ROLLER | MATERIAL |  | SHAFT ATTACHMENT |  | DYNAMIC LOAD RATING |  | STATIC LOAD RATING |  | HAZARD CLASS |  | CERTIFICATION/STANDARD |  | ADDITIONAL FEATURES EN | TOTALLY SPLIT-TO-THE SHAFT,CONSISTING OF BEARING, CARTRIDGE AND PEDESTAL,W/ALUMINUM TRIPLE LABYRINTH SEALS,DRIVE SIDE-FIXED,PSRLT-5.26-MN | ADDITIONAL FEATURES ES |  | ADDITIONAL FEATURES FR | [29 empty] | Production Completed
STP_005 | Data Enrichment | MKV | MKV2 | OK | 2023-01-11 | 2023-01-13 |  | PSR936194 | 936194 | PSR936194 | PSRLT-5.33-MN-BEARING, INBOARD, P/N 62A, FOR "WILFLEY" PUMP MODEL A7, SIZE 1.5 X 1-6, SERIAL A703434, MAKER: A. R. WILFLEY AND SONS, INC. | PSRLT-5.33-MN-BEARING, INBOARD, P/N 62A, FOR "WILFLEY" PUMP MODEL A7, SIZE 1.5 X 1-6, SERIAL A703434, MAKER: A. R. WILFLEY AND SONS, INC. | PC | 4 | 6 | CONSUMABLES | B | V1 | 3000 | ERSA | OTHERS | P/N 62A | 0003000371 | WILFLEY A R AND SONS | HB | A. R. WILFLEY AND SONS, INC. | https://www.wilfley.com/lit/s3/s3-tech-book.pdf |  | WILFLEY A R AND SONS | 62A | [6 empty] | A. R. WILFLEY AND SONS, INC. |  | PUMP,SIZE 1.5 X 1-6 | A7 | WILFLEY |  |  | A703434 |  | CLEANSED | BEARING | No Modifier | TYPE | INBOARD | INSIDE DIAMETER |  | OUTSIDE DIAMETER |  | OVERALL WIDTH |  | MATERIAL |  | DYNAMIC LOAD RATING |  | STATIC LOAD RATING |  | HAZARD CLASS |  | CERTIFICATION/STANDARD |  | ADDITIONAL FEATURES EN | PSRLT-5.33-MN | ADDITIONAL FEATURES ES |  | ADDITIONAL FEATURES FR | [37 empty] | Production Completed
STP_005 | Data Enrichment | MKV | MKV2 | OK | 2023-01-11 | 2023-01-13 |  | PSR936220 | 936220 | PSR936220 | PSRLT-5.33-MN-BEARING, INBOARD, P/N 62A, FOR "WILFLEY" PUMP MODEL A7, SIZE 2 X 1-10, SERIAL A703474, MAKER: A. R. WILFLEY AND SONS, INC. | PSRLT-5.33-MN-BEARING, INBOARD, P/N 62A, FOR "WILFLEY" PUMP MODEL A7, SIZE 2 X 1-10, SERIAL A703474, MAKER: A. R. WILFLEY AND SONS, INC. | PC | 6 | 8 | CONSUMABLES | B | V1 | 3000 | ERSA | OTHERS | 62A | 0003000371 | WILFLEY A R AND SONS | HB | A. R. WILFLEY AND SONS, INC. | https://www.wilfley.com/lit/s3/s3-tech-book.pdf |  | WILFLEY A R AND SONS | 62A | [6 empty] | A. R. WILFLEY AND SONS, INC. |  | PUMP,SIZE 2 X 1-10 | A7 | WILFLEY |  |  | A703474 |  | CLEANSED | BEARING | No Modifier | TYPE | INBOARD | INSIDE DIAMETER |  | OUTSIDE DIAMETER |  | OVERALL WIDTH |  | MATERIAL |  | DYNAMIC LOAD RATING |  | STATIC LOAD RATING |  | HAZARD CLASS |  | CERTIFICATION/STANDARD |  | ADDITIONAL FEATURES EN | PSRLT-5.33-MN | ADDITIONAL FEATURES ES |  | ADDITIONAL FEATURES FR | [37 empty] | Production Completed
STP_005 | Data Enrichment | MKV | MKV2 | OK | 2023-01-11 | 2023-01-13 |  | PSR936206 | 936206 | PSR936206 | PSRLT-5.33-MN-BEARING, OUTBOARD P/N 62B, FOR "WILFLEY" PUMP MODEL A7, SIZE 1.5 X 1-6, SERIAL A703434, MAKER: A. R. WILFLEY AND SONS, INC. | PSRLT-5.33-MN-BEARING, OUTBOARD P/N 62B, FOR "WILFLEY" PUMP MODEL A7, SIZE 1.5 X 1-6, SERIAL A703434, MAKER: A. R. WILFLEY AND SONS, INC. | PC | 4 | 6 | CONSUMABLES | B | V1 | 3000 | ERSA | OTHERS | 62B | 0003000371 | WILFLEY A R AND SONS | HB | A. R. WILFLEY AND SONS, INC. | https://www.wilfley.com/lit/s3/s3-tech-book.pdf |  | WILFLEY A R AND SONS | 62B | [6 empty] | A. R. WILFLEY AND SONS, INC. |  | PUMP,SIZE 1.5 X 1-6 | A7 | WILFLEY |  |  | A703434 |  | CLEANSED | BEARING | No Modifier | TYPE | OUTBOARD | INSIDE DIAMETER |  | OUTSIDE DIAMETER |  | OVERALL WIDTH |  | MATERIAL |  | DYNAMIC LOAD RATING |  | STATIC LOAD RATING |  | HAZARD CLASS |  | CERTIFICATION/STANDARD |  | ADDITIONAL FEATURES EN | PSRLT-5.33-MN | ADDITIONAL FEATURES ES |  | ADDITIONAL FEATURES FR | [37 empty] | Production Completed
STP_005 | Data Enrichment | MKV | MKV2 | OK | 2023-01-11 | 2023-01-13 |  | PSR936232 | 936232 | PSR936232 | PSRLT-5.33-MN-BEARING, OUTBOARD P/N 62B, FOR "WILFLEY" PUMP MODEL A7, SIZE 2 X 1-10, SERIAL A703474, MAKER: A. R. WILFLEY AND SONS, INC. | PSRLT-5.33-MN-BEARING, OUTBOARD P/N 62B, FOR "WILFLEY" PUMP MODEL A7, SIZE 2 X 1-10, SERIAL A703474, MAKER: A. R. WILFLEY AND SONS, INC. | PC | 6 | 8 | CONSUMABLES | B | V1 | 5920 | ERSA | OTHERS | P/N 62B | 0003000371 | WILFLEY A R AND SONS | HB | A. R. WILFLEY AND SONS, INC. | https://www.wilfley.com/lit/s3/s3-tech-book.pdf |  | WILFLEY A R AND SONS | 62B | [6 empty] | A. R. WILFLEY AND SONS, INC. |  | PUMP,SIZE 2 X 1-10 | A7 | WILFLEY |  |  | A703474 |  | CLEANSED | BEARING | No Modifier | TYPE | OUTBOARD | INSIDE DIAMETER |  | OUTSIDE DIAMETER |  | OVERALL WIDTH |  | MATERIAL |  | DYNAMIC LOAD RATING |  | STATIC LOAD RATING |  | HAZARD CLASS |  | CERTIFICATION/STANDARD |  | ADDITIONAL FEATURES EN | PSRLT-5.33-MN | ADDITIONAL FEATURES ES |  | ADDITIONAL FEATURES FR | [37 empty] | Production Completed
STP_005 | Data Enrichment | MKV | MKV2 | OK | 2023-01-11 | 2023-01-13 |  | PSR943223 | 943223 | PSR943223 | PSRLT-5.58-MN-BEARING, KNUCKLE, 50MM BORE, LNHC03, FOR CERAMIC FILTER AGITATOR DRIVE, MANUFACTURER: ANSHAN SPECIAL-WEAR RESISTING EQUIPMENT PLANT | PSRLT-5.58-MN-BEARING, KNUCKLE, 50MM BORE, LNHC03, FOR CERAMIC FILTER AGITATOR DRIVE, MANUFACTURER: ANSHAN SPECIAL-WEAR RESISTING EQUIPMENT PLANT | SE | 4 | 5 | CRITICAL | B | V1 | 5620 | ERSA | OTHERS |  |  |  | HB | GENERAL EXPORTATION (H.K.) CO., LTD. | URL NOT FOUND |  | ANSHAN SPECIAL-WEAR RESISTING EQUIPMENT PLANT | LNHC03 | [6 empty] | GENERAL EXPORTATION (H.K.) CO., LTD. |  | CERAMIC FILTER AGITATOR DRIVE | [6 empty] | CLEANSED | BEARING | No Modifier | TYPE | KNUCKLE | INSIDE DIAMETER | 50 MM | OUTSIDE DIAMETER |  | OVERALL WIDTH |  | MATERIAL |  | DYNAMIC LOAD RATING |  | STATIC LOAD RATING |  | HAZARD CLASS |  | CERTIFICATION/STANDARD |  | ADDITIONAL FEATURES EN | PSRLT-5.58-MN | ADDITIONAL FEATURES ES |  | ADDITIONAL FEATURES FR | [37 empty] | Production Completed
STP_005 | Data Enrichment | MKV | MKV2 | OK | 2023-01-11 | 2023-01-13 |  | PSR943221 | 943221 | PSR943221 | PSRLT-5.65-MN-BEARING, KNUCKLE, 50MM BORE, LNHC01, FOR CERAMIC FILTER AGITATOR DRIVE, MANUFACTURER: ANSHAN SPECIAL-WEAR RESISTING EQUIPMENT PLANT | PSRLT-5.65-MN-BEARING, KNUCKLE, 50MM BORE, LNHC01, FOR CERAMIC FILTER AGITATOR DRIVE, MANUFACTURER: ANSHAN SPECIAL-WEAR RESISTING EQUIPMENT PLANT | SE | 4 | 5 | CRITICAL | B | V1 | 5620 | ERSA | OTHERS |  |  |  | HB | GENERAL EXPORTATION (H.K.) CO., LTD. | URL NOT FOUND |  | ANSHAN SPECIAL-WEAR RESISTING EQUIPMENT PLANT | LNHC01 | [6 empty] | GENERAL EXPORTATION (H.K.) CO., LTD. |  | CERAMIC FILTER AGITATOR DRIVE | [6 empty] | CLEANSED | BEARING | No Modifier | TYPE | KNUCKLE | INSIDE DIAMETER | 50 MM | OUTSIDE DIAMETER |  | OVERALL WIDTH |  | MATERIAL |  | DYNAMIC LOAD RATING |  | STATIC LOAD RATING |  | HAZARD CLASS |  | CERTIFICATION/STANDARD |  | ADDITIONAL FEATURES EN | PSRLT-5.65-MN | ADDITIONAL FEATURES ES |  | ADDITIONAL FEATURES FR | [37 empty] | Production Completed
STP_005 | Data Enrichment | MKV | MKV2 | OK | 2023-01-11 | 2023-01-13 |  | PSR939473 | 939473 | PSR939473 | PSRLT-5.86-MN-BEARING, INBOARD, STEEL CAGE, P/N 62A, FOR "WILFLEY" PUMP MODEL A7, SIZE: 3 X 2-13, MEDIUM: ELECTROLYTE, MAKER: A. R. WILFLEY AND SONS, INC. | PSRLT-5.86-MN-BEARING, INBOARD, STEEL CAGE, P/N 62A, FOR "WILFLEY" PUMP MODEL A7, SIZE: 3 X 2-13, MEDIUM: ELECTROLYTE, MAKER: A. R. WILFLEY AND SONS, INC. | PC | 2 | 4 | CONSUMABLES | B | V1 | 3000 | ERSA | OTHERS | 62A | 0003000371 | WILFLEY A R AND SONS | HB | A. R. WILFLEY AND SONS, INC. | https://www.wilfley.com/lit/s3/s3-tech-book.pdf |  | WILFLEY A R AND SONS | 62A | [6 empty] | A. R. WILFLEY AND SONS, INC. |  | PUMP,SIZE 3 X 2-13 | A7 | WILFLEY |  |  |  |  | CLEANSED | BEARING | No Modifier | TYPE | INBOARD | INSIDE DIAMETER |  | OUTSIDE DIAMETER |  | OVERALL WIDTH |  | MATERIAL | STEEL CAGE | DYNAMIC LOAD RATING |  | STATIC LOAD RATING |  | HAZARD CLASS |  | CERTIFICATION/STANDARD |  | ADDITIONAL FEATURES EN | MEDIUM:ELECTROLYTE,PSRLT-5.86-MN | ADDITIONAL FEATURES ES |  | ADDITIONAL FEATURES FR | [37 empty] | Production Completed
STP_005 | Data Enrichment | MKV | MKV2 | OK | 2023-01-11 | 2023-01-13 |  | PSR939472 | 939472 | PSR939472 | PSRLT-5.86-MN-BEARING, OUTBOARD, STEEL CAGE, P/N 62B, FOR "WILFLEY" PUMP MODEL A7, SIZE: 3 X 2-13, MEDIUM: ELECTROLYTE, MAKER: A. R. WILFLEY AND SONS, INC. | PSRLT-5.86-MN-BEARING, OUTBOARD, STEEL CAGE, P/N 62B, FOR "WILFLEY" PUMP MODEL A7, SIZE: 3 X 2-13, MEDIUM: ELECTROLYTE, MAKER: A. R. WILFLEY AND SONS, INC. | PC | 2 | 4 | CONSUMABLES | B | V1 | 3000 | ERSA | OTHERS | 62B | 0003000371 | WILFLEY A R AND SONS | HB | A. R. WILFLEY AND SONS, INC. | https://www.wilfley.com/lit/s3/s3-tech-book.pdf |  | WILFLEY A R AND SONS | 62B | [6 empty] | A. R. WILFLEY AND SONS, INC. |  | PUMP,SIZE 3 X 2-13 | A7 | WILFLEY |  |  |  |  | CLEANSED | BEARING | No Modifier | TYPE | OUTBOARD | INSIDE DIAMETER |  | OUTSIDE DIAMETER |  | OVERALL WIDTH |  | MATERIAL | STEEL CAGE | DYNAMIC LOAD RATING |  | STATIC LOAD RATING |  | HAZARD CLASS |  | CERTIFICATION/STANDARD |  | ADDITIONAL FEATURES EN | MEDIUM:ELECTROLYTE,PSRLT-5.86-MN-BEARING | ADDITIONAL FEATURES ES |  | ADDITIONAL FEATURES FR | [37 empty] | Production Completed
STP_005 | Data Enrichment | MKV | MKV2 | OK | 2023-01-11 | 2023-01-13 |  | PSR020135 | 020135 | PSR020135 | PSRLT-6.15-MN-BEARING, BALL, THRUST, SINGLE DIRECTION, INTERNAL DIAMETER: 30MM, OUTSIDE DIAMETER: 51.6MM, WIDTH: 17MM, 30TAG001A, FOR CATERPILLAR FORKLIFT MODEL DP30, REAR AXLE, STEERING SYSTEM | PSRLT-6.15-MN-BEARING, BALL, THRUST, SINGLE DIRECTION, INTERNAL DIAMETER: 30MM, OUTSIDE DIAMETER: 51.6MM, WIDTH: 17MM, 30TAG001A, FOR CATERPILLAR FORKLIFT MODEL DP30, REAR AXLE, STEERING SYSTEM | PC | 3 | 5 | CONSUMABLES | A | V1 | 3730 | ERSA | OTHERS |  | 0003000003 | CATERPILLAR | HB | HIGHLAND TRACTOR PARTS, INC. | https://www.bdiexpress.com/us/en/Bearings/Ball-Bearings/Thrust-Ball-Bearing/30TAG001A/p/15002338 | https://www.abf.store/s/en/bearings/30TAG001A-NSK/631513 | CATERPILLAR | 30TAG001A | [6 empty] | HIGHLAND TRACTOR PARTS, INC. |  | FORKLIFT | DP30 | CATERPILLAR |  |  |  |  | ENRICHED | BEARING | THRUST | ROLLING ELEMENT | BALL | INSIDE DIAMETER | 30 MM | OUTSIDE DIAMETER | 51.6 MM | WIDTH | 17 MM | MATERIAL |  | MATERIAL SPECIFICATION |  | CONFIGURATION | SINGLE DIRECTION | CAGE MATERIAL | STEEL | IBI |  | HAZARD CLASS |  | CERTIFICATION/STANDARD |  | ADDITIONAL FEATURES EN | REAR AXLE, STEERING SYSTEM,PSRLT-6.15-MN | ADDITIONAL FEATURES ES |  | ADDITIONAL FEATURES FR | [33 empty] | Production Completed
STP_005 | Data Enrichment | MKV | MKV2 | OK | 2023-01-11 | 2023-01-13 |  | PSR055147 | 055147 | PSR055147 | PSRLT-6.19-MN-BEARING, COOPER, 01E BC TT TYPE, 60mm GR, SHAFT DIAMETER: 60 MM, FIXED (GR) TYPE, TOTALLY SPLIT TO THE SHAFT, CONSISTING OF BEARING, CARTRIDGE HOUSING, PEDESTAL AND ATL SEALS, BRAND: COOPER; MFR: COOPER ROLLER BEARIN | PSRLT-6.19-MN-BEARING, COOPER, 01E BC TT TYPE, 60mm GR, SHAFT DIAMETER: 60 MM, FIXED (GR) TYPE, TOTALLY SPLIT TO THE SHAFT, CONSISTING OF BEARING, CARTRIDGE HOUSING, PEDESTAL AND ATL SEALS, BRAND: COOPER; MFR: COOPER ROLLER BEARINGS CO. LTD. | SE | 1 | 1 | CONSUMABLES | B | V1 | 5620 | ERSA | OTHERS |  |  |  | HB | NOVELINK, INC. | https://www.skf.com/binaries/pub12/Images/0901d196804bd6c7-46257_Cooper_Pocket_Catalogue_2017_tcm_12-271535.pdf |  | COOPER ROLLER BEARINGS CO LTD | [7 empty] | NOVELINK, INC ¦ COOPER | 01E BC TT 60 MM GR | [7 empty] | CLEANSED | BEARING | PLUMMER BLOCK | TYPE | FIXED | INSIDE DIAMETER | 60 MM | CENTER HEIGHT |  | NUMBER OF BOLTS |  | MOUNTING HOLE/SLOT SIZE |  | BLOCK SIZE |  | BEARING TYPE | ROLLER | MATERIAL |  | SHAFT ATTACHMENT |  | DYNAMIC LOAD RATING |  | STATIC LOAD RATING |  | HAZARD CLASS |  | CERTIFICATION/STANDARD |  | ADDITIONAL FEATURES EN | TOTALLY SPLIT TO THE SHAFT,CONSISTING OF BEARING,CARTRIDGE HOUSING,PEDESTAL AND ATL SEALS,PSRLT-6.19-MN | ADDITIONAL FEATURES ES |  | ADDITIONAL FEATURES FR | [29 empty] | Production Completed
STP_005 | Data Enrichment | MKV | MKV2 | OK | 2023-01-11 | 2023-01-13 |  | PSR021037 | 021037 | PSR021037 | PSRLT-6.19-MN-BEARING, THRUST (BOTTOM), P/N 17, 108.0 X 2.0, MATERIAL: NYLON; FOR PNEUMATIC TORQUE CYLINDER ACTUATOR OPERATED, ACTUATOR MODEL: NB-20N / NB-20N-AR | PSRLT-6.19-MN-BEARING, THRUST (BOTTOM), P/N 17, 108.0 X 2.0, MATERIAL: NYLON; FOR PNEUMATIC TORQUE CYLINDER ACTUATOR OPERATED, ACTUATOR MODEL: NB-20N / NB-20N-AR | PC | 1 | 1 | CONSUMABLES | B | V1 | 5620 | ERSA | OTHERS |  |  |  | HB | MESCO, INC. | URL NOT FOUND |  |  | 17 | [6 empty] | MESCO, INC. |  | PNEUMATIC TORQUE CYLINDER ACTUATOR OPERATED,ACTUATOR | NB-20N/NB-20N-AR | [5 empty] | CLEANSED | BEARING | THRUST | ROLLING ELEMENT |  | INSIDE DIAMETER | 108 MM | OUTSIDE DIAMETER |  | WIDTH | 2 MM | MATERIAL | NYLON | MATERIAL SPECIFICATION |  | CONFIGURATION |  | CAGE MATERIAL |  | IBI |  | HAZARD CLASS |  | CERTIFICATION/STANDARD |  | ADDITIONAL FEATURES EN | TYPE:BOTTOM,PSRLT-6.19-MN | ADDITIONAL FEATURES ES |  | ADDITIONAL FEATURES FR | [33 empty] | Production Completed
STP_005 | Data Enrichment | MKV | MKV2 | OK | 2023-01-11 | 2023-01-13 |  | PSR021036 | 021036 | PSR021036 | PSRLT-6.19-MN-BEARING, THRUST (TOP), P/N 16, 86.0 X 2.0, MATERIAL: NYLON; FOR PNEUMATIC TORQUE CYLINDER ACTUATOR OPERATED, ACTUATOR MODEL: NB-20N / NB-20N-AR | PSRLT-6.19-MN-BEARING, THRUST (TOP), P/N 16, 86.0 X 2.0, MATERIAL: NYLON; FOR PNEUMATIC TORQUE CYLINDER ACTUATOR OPERATED, ACTUATOR MODEL: NB-20N / NB-20N-AR | PC | 2 | 3 | CONSUMABLES | B | V1 | 5620 | ERSA | OTHERS |  |  |  | HB | MESCO, INC. | URL NOT FOUND |  |  | 16 | [6 empty] | MESCO, INC. |  | PNEUMATIC TORQUE CYLINDER ACTUATOR OPERATED,ACTUATOR | NB-20N/NB-20N-AR | [5 empty] | CLEANSED | BEARING | THRUST | ROLLING ELEMENT |  | INSIDE DIAMETER | 86 MM | OUTSIDE DIAMETER |  | WIDTH | 2 MM | MATERIAL | NYLON | MATERIAL SPECIFICATION |  | CONFIGURATION |  | CAGE MATERIAL |  | IBI |  | HAZARD CLASS |  | CERTIFICATION/STANDARD |  | ADDITIONAL FEATURES EN | TYPE:TOP,PSRLT-6.19-MN | ADDITIONAL FEATURES ES |  | ADDITIONAL FEATURES FR | [33 empty] | Production Completed
STP_005 | Data Enrichment | MKV | MKV2 | OK | 2023-01-11 | 2023-01-13 |  | PSR946926 | 946926 | PSR946926 | PSRLT-6.39-MN-BEARING, ROLLER, TAPERED, SINGLE ROW, INTERNAL DIAMETER: 70MM, OUTSIDE DIAMETER: 150MM, WIDTH: 54MM, 32314, FOR BC-0201-ME-03, SEAL TYPE: OPEN, CAGE TYPE: STANDARD CAGE, RADIAL INTERNAL CLEARANCE: Cn(NORMAL) | PSRLT-6.39-MN-BEARING, ROLLER, TAPERED, SINGLE ROW, INTERNAL DIAMETER: 70MM, OUTSIDE DIAMETER: 150MM, WIDTH: 54MM, 32314, FOR BC-0201-ME-03, SEAL TYPE: OPEN, CAGE TYPE: STANDARD CAGE, RADIAL INTERNAL CLEARANCE: Cn(NORMAL) | PC | 1 | 2 | CRITICAL | B | V1 | 5620 | ERSA | OTHERS |  |  |  | HB | BEARING CENTER AND MACHINERY, INC. | https://www.skf.com/my/products/rolling-bearings/roller-bearings/tapered-roller-bearings/single-row-tapered-roller-bearings/productid-32314 |  | SKF | 32314 | [6 empty] | BEARING CENTER AND MACHINERY, INC. |  |  | BC-0201-ME-03 | [5 empty] | ENRICHED | BEARING | ROLLER | TYPE | TAPERED | INSIDE DIAMETER | 70 MM | OUTSIDE DIAMETER | 150 MM | OVERALL WIDTH | 54 MM | BORE SHAPE | CYLINDRICAL | NUMBER OF ROWS | 1 | CAGE MATERIAL | SHEET METAL | BEARING SERIES |  | DYNAMIC LOAD RATING | 363 KN | STATIC LOAD RATING | 380 KN | SPEED RATING | 4500 RPM (LIMITING),3400 RPM (REFERENCE) | HAZARD CLASS |  | CERTIFICATION/STANDARD |  | ADDITIONAL FEATURES EN | SEAL TYPE:OPEN,CAGE TYPE:STANDARD,RADIAL INTERNAL CLEARANCE:CN(NORMAL),PSRLT-6.39-MN | ADDITIONAL FEATURES ES |  | ADDITIONAL FEATURES FR | [29 empty] | Production Completed
STP_005 | Data Enrichment | MKV | MKV2 | OK | 2023-01-11 | 2023-01-13 |  | PSR042141 | 042141 | PSR042141 | PSRLT-6.78-MN-BEARING, BALL, ANGULAR CONTACT, DOUBLE ROW, INTERNAL DIAMETER: 35MM, OUTSIDE DIAMETER: 72MM, WIDTH: 27MM, W5207LUA, FOR MCC BAOSTEEL SLAG POT CARRIER MODEL BGC-70B SERIAL NO. BGC-70B-14004 WITH CUMMINS | PSRLT-6.78-MN-BEARING, BALL, ANGULAR CONTACT, DOUBLE ROW, INTERNAL DIAMETER: 35MM, OUTSIDE DIAMETER: 72MM, WIDTH: 27MM, W5207LUA, FOR MCC BAOSTEEL SLAG POT CARRIER MODEL BGC-70B SERIAL NO. BGC-70B-14004 WITH CUMMINS ENGINE MODEL QSM11 NO. 35321838, COOLING FAN, ENGINE ARRANGMENT | PC | 4 | 7 | CONSUMABLES | A | V1 | 6175 | ERSA | OTHERS |  |  |  | HB | UNITED BEARING INDL CORP | https://www.tradebearings.com/w5207lua-angular-contact-ball-bearing-35x72x27mm-product-334672.html |  |  | W5207LUA | [6 empty] | UNITED BEARING INDL CORP |  | SLAG POT CARRIER,W/ENGINE NO.35321838 | BGC-70B,QSM11 | MCC BAOSTEEL,CUMMINS |  |  | BGC-70B-14004 |  | ENRICHED | BEARING | BALL | TYPE | ANGULAR CONTACT | INSIDE DIAMETER | 35 MM | OUTSIDE DIAMETER | 72 MM | OVERALL WIDTH | 27 MM | STYLE |  | BORE SHAPE |  | NUMBER OF ROWS | 2 | CAGE MATERIAL | STEEL | BEARING SERIES |  | DYNAMIC LOAD RATING |  | STATIC LOAD RATING |  | SPEED RATING |  | HAZARD CLASS |  | CERTIFICATION/STANDARD |  | ADDITIONAL FEATURES EN | COOLING FAN,ENGINE ARRANGMENT,PSRLT-6.78-MN | ADDITIONAL FEATURES ES |  | ADDITIONAL FEATURES FR | [27 empty] | Production Completed
STP_005 | Data Enrichment | MKV | MKV2 | OK | 2023-01-11 | 2023-01-13 |  | PSR940152 | 940152 | PSR940152 | PSRLT-7.1-MN-BEARING, OUTBOARD, STEEL CAGE, P/N 62B, FOR "WILFLEY" PUMP MODEL A7, SIZE: 3 X 1.5-8, MEDIUM: SELENIUM, MAKER: A. R. WILFLEY AND SONS, INC. | PSRLT-7.1-MN-BEARING, OUTBOARD, STEEL CAGE, P/N 62B, FOR "WILFLEY" PUMP MODEL A7, SIZE: 3 X 1.5-8, MEDIUM: SELENIUM, MAKER: A. R. WILFLEY AND SONS, INC. | PC | 2 | 3 | CRITICAL | B | V1 | 3000 | ERSA | OTHERS | P/N 62B | 0003000371 | WILFLEY A R AND SONS | HB | A. R. WILFLEY AND SONS, INC. | https://www.wilfley.com/lit/s3/s3-tech-book.pdf |  | WILFLEY A R AND SONS | 62B | [6 empty] | A. R. WILFLEY AND SONS, INC. |  | PUMP,SIZE: 3 X 1.5-8 | A7 | WILFLEY |  |  |  |  | CLEANSED | BEARING | No Modifier | TYPE | OUTBOARD | INSIDE DIAMETER |  | OUTSIDE DIAMETER |  | OVERALL WIDTH |  | MATERIAL | STEEL CAGE | DYNAMIC LOAD RATING |  | STATIC LOAD RATING |  | HAZARD CLASS |  | CERTIFICATION/STANDARD |  | ADDITIONAL FEATURES EN | MEDIUM:SELENIUM,PSRLT-7.1-MN | ADDITIONAL FEATURES ES |  | ADDITIONAL FEATURES FR | [37 empty] | Production Completed
STP_005 | Data Enrichment | MKV | MKV2 | OK | 2023-01-11 | 2023-01-13 |  | PSR041661 | 041661 | PSR041661 | PSRLT-15.43-MN-BEARING (DRIVE END), P/N Q009D, POSITION NO.: 6, REFERENCE DWG NO.: A588617; FOR BEARING ASSY. OF NEW FEED PUMP (WARMAN CENTRIFUGAL SLURRY PUMP), MFR: WEIR MINERALS | PSRLT-15.43-MN-BEARING (DRIVE END), P/N Q009D, POSITION NO.: 6, REFERENCE DWG NO.: A588617; FOR BEARING ASSY. OF NEW FEED PUMP (WARMAN CENTRIFUGAL SLURRY PUMP), MFR: WEIR MINERALS | PC | 1 | 1 | CRITICAL | B | V1 | 3000 | ERSA | OTHERS |  |  |  | HB | WEIR MINERALS AUSTRALIA LTD. | https://www.tobee.store/products/warman-slurry-pump-bearing | https://www.slurrypumpsupply.com/metal-slurry-pump-parts/warman-slurry-pump-bearings.html | WEIR MINERALS | Q009D | [6 empty] | WEIR MINERALS AUSTRALIA LTD. |  | BEARING ASSEMBLY OF NEW FEED PUMP,CENTRIFUGAL SLURRY PUMP |  | WARMAN |  | A588617,POS 6 |  |  | CLEANSED | BEARING | No Modifier | TYPE | DRIVE END | INSIDE DIAMETER |  | OUTSIDE DIAMETER |  | OVERALL WIDTH |  | MATERIAL |  | DYNAMIC LOAD RATING |  | STATIC LOAD RATING |  | HAZARD CLASS |  | CERTIFICATION/STANDARD |  | ADDITIONAL FEATURES EN | PSRLT-15.43-MN | ADDITIONAL FEATURES ES |  | ADDITIONAL FEATURES FR | [37 empty] | Production Completed
STP_005 | Data Enrichment | MKV | MKV2 | OK | 2023-01-11 | 2023-01-13 |  | PSR041675 | 041675 | PSR041675 | PSRLT-15.43-MN-BEARING ASSEMBLY, P/N DD005M, POSITION NO.: 1, REFERENCE DWG NO.: A588616; FOR NEW FEED PUMP (WARMAN CENTRIFUGAL SLURRY PUMP), MFR: WEIR MINERALS | PSRLT-15.43-MN-BEARING ASSEMBLY, P/N DD005M, POSITION NO.: 1, REFERENCE DWG NO.: A588616; FOR NEW FEED PUMP (WARMAN CENTRIFUGAL SLURRY PUMP), MFR: WEIR MINERALS | AY | 1 | 1 | CRITICAL | B | V1 | 3000 | ERSA | OTHER |  |  |  | HB | WEIR MINERALS AUSTRALIA LTD. | https://naipump.en.made-in-china.com/product/gdInbMvEZJhZ/China-Bearing-Assembly-Cc005m-CCAM005m-Dd005m-Ddam005m.html |  | WEIR MINERALS | DD005M | [6 empty] | WEIR MINERALS AUSTRALIA LTD. |  | NEW FEED PUMP,CENTRIFUGAL SLURRY PUMP |  | WARMAN |  | A588616,POS 1 |  |  | CLEANSED | BEARING | ASSEMBLY | TYPE |  | STYLE |  | INSIDE DIAMETER |  | OUTSIDE DIAMETER |  | WIDTH |  | HOUSING MATERIAL |  | DYNAMIC LOAD RATING |  | STATIC LOAD RATING |  | HAZARD CLASS |  | CERTIFICATION/STANDARD |  | ADDITIONAL FEATURES EN | PSRLT-15.43-MN | ADDITIONAL FEATURES ES |  | ADDITIONAL FEATURES FR | [35 empty] | Production Completed
STP_005 | Data Enrichment | MKV | MKV2 | OK | 2023-01-11 | 2023-01-13 |  | PSR020127 | 020127 | PSR020127 | PSRLT-2.49-MN-BELT, RAW EDGE, FAN, P/N 91921-06300, COOLING FAN GROUP; FOR CATERPILLAR FORKLIFT MODEL DP30 | PSRLT-2.49-MN-BELT, RAW EDGE, FAN, P/N 91921-06300, COOLING FAN GROUP; FOR CATERPILLAR FORKLIFT MODEL DP30 | PC | 2 | 2 | CONSUMABLES | A | V1 | 3730 | ERSA | OTHERS | P/N 91921-06300 | 0003000003 | CATERPILLAR | HB | MONARK EQUIPMENT CORP. | https://www.liftpartswarehouse.com/product-p/mb91921-06300.htm |  | CATERPILLAR | 91921-06300 | [6 empty] | MONARK EQUIPMENT CORP. |  | FORKLIFT | DP30 | CATERPILLAR |  |  |  |  | ENRICHED | BELT | V | TYPE | RAW EDGE,FAN | NUMBER OF RIBS |  | BELT SECTION SIZE |  | OUTSIDE LENGTH |  | MATERIAL |  | BELT DESIGNATION |  | REINFORCING CORD MATERIAL |  | TOP WIDTH |  | OVERALL HEIGHT |  | OIL RESISTANT |  | HEAT RESISTANT |  | STATIC CONDUCTIVE |  | HAZARD CLASS |  | CERTIFICATION/STANDARD |  | ADDITIONAL FEATURES EN | COOLING FAN GROUP,PSRLT-2.49-MN | ADDITIONAL FEATURES ES |  | ADDITIONAL FEATURES FR | [27 empty] | Production Completed
STP_005 | Data Enrichment | MKV | MKV2 | OK | 2023-01-11 | 2023-01-13 |  | PSR053855 | 053855 | PSR053855 | PSRLT-2.72-MN-BELT, SERPENTINE, P/N 350-8742, ENGINE ARRANGEMENT; FOR CATERPILLAR FRONT END LOADER MODEL 950L SERIAL NO. LXX10396 | PSRLT-2.72-MN-BELT, SERPENTINE, P/N 350-8742, ENGINE ARRANGEMENT; FOR CATERPILLAR FRONT END LOADER MODEL 950L SERIAL NO. LXX10396 | PC | 6 | 12 | CONSUMABLES | A | V1 | 3730 | ERSA | OTHERS | 350-8742 | 0003000003 | CATERPILLAR | HB | MONARK EQUIPMENT CORP. | https://parts.cat.com/en/catcorp/350-8742 | https://www.kmotorshop.com/en/article-detail/view/151160/v-ribbed-belt-8pk1685hd-dayco-3508742-3920430-350-8742 | CATERPILLAR | 350-8742 | [6 empty] | MONARK EQUIPMENT CORP. |  | FRONT END LOADER | 950L | CATERPILLAR |  |  | LXX10396 |  | ENRICHED | BELT | V | TYPE | SERPENTINE | NUMBER OF RIBS | 8 | BELT SECTION SIZE |  | OUTSIDE LENGTH | 1.684 M | MATERIAL |  | BELT DESIGNATION |  | REINFORCING CORD MATERIAL |  | TOP WIDTH | 28.3 MM | OVERALL HEIGHT |  | OIL RESISTANT |  | HEAT RESISTANT |  | STATIC CONDUCTIVE |  | HAZARD CLASS |  | CERTIFICATION/STANDARD |  | ADDITIONAL FEATURES EN | ENGINE ARRANGEMENT,PSRLT-2.72-MN | ADDITIONAL FEATURES ES |  | ADDITIONAL FEATURES FR | [27 empty] | Production Completed
STP_005 | Data Enrichment | MKV | MKV2 | OK | 2023-01-11 | 2023-01-13 |  | PSR938420 | 938420 | PSR938420 | PSRLT-4.5-MN-BELT, ALTERNATOR BELT, P/N 8PK1050, FOR MTU ENGINE MODEL 16V4000G83 AND ENGINE NO: 527111128 | PSRLT-4.5-MN-BELT, ALTERNATOR BELT, P/N 8PK1050, FOR MTU ENGINE MODEL 16V4000G83 AND ENGINE NO: 527111128 | PC | 2 | 2 | CONSUMABLES | A | V1 | 2610 | ERSA | OTHERS |  |  |  | HB | ALDREI TRADING | https://cnheiyi.en.made-in-china.com/product/LdrQAEKZsfkt/China-8pk1050-Engine-Fan-Belt-Motor-Belt-Auto-Belt.html | https://www.dieseldash.com/X00042954-mtu-v-belt-8pk-1050 |  | 8PK1050 | [6 empty] | ALDREI TRADING |  | ENGINE NO:527111128 | 16V4000G83 | MTU |  |  |  |  | ENRICHED | BELT | V | TYPE | ALTERNATOR,FAN | NUMBER OF RIBS |  | BELT SECTION SIZE |  | OUTSIDE LENGTH |  | MATERIAL | RUBBER | BELT DESIGNATION |  | REINFORCING CORD MATERIAL |  | TOP WIDTH |  | OVERALL HEIGHT |  | OIL RESISTANT |  | HEAT RESISTANT |  | STATIC CONDUCTIVE |  | HAZARD CLASS |  | CERTIFICATION/STANDARD | ISO9001,TS16949 | ADDITIONAL FEATURES EN | PSRLT-4.5-MN | ADDITIONAL FEATURES ES |  | ADDITIONAL FEATURES FR | [27 empty] | Production Completed
STP_005 | Data Enrichment | MKV | MKV2 | OK | 2023-01-11 | 2023-01-13 |  | PSR032405 | 032405 | PSR032405 | PSRLT-4.65-MN-BELT, TRIANGLE, P/N SPC-5300, MATCHING NUMBER C3A, SPARE CODE: A0603.1.2; FOR JAW CRUSHER | PSRLT-4.65-MN-BELT, TRIANGLE, P/N SPC-5300, MATCHING NUMBER C3A, SPARE CODE: A0603.1.2; FOR JAW CRUSHER | PC | 20 | 30 | CONSUMABLES | B | V1 | 2610 | ERSA | OTHERS |  |  |  | HB | RBER INDUSTRIAL & TRADING CORPORATION | https://in.rsdelivers.com/product/optibelt/spc-5300/optibelt-drive-belt-belt-section-spc-5300mm-length/1448931 | https://www.tyma.eu/products/spc-5300-ld-conti-v/ |  | SPC 5300 | NERIN ENGINEERING | A0603.1.2 |  |  |  |  | RBER INDUSTRIAL & TRADING CORPORATION |  | JAW CRUSHER | [6 empty] | ENRICHED | BELT | V | TYPE | TRIANGLE | NUMBER OF RIBS |  | BELT SECTION SIZE | SPC | OUTSIDE LENGTH | 5300 MM | MATERIAL | RUBBER | BELT DESIGNATION |  | REINFORCING CORD MATERIAL |  | TOP WIDTH | 22 MM | OVERALL HEIGHT | 18 MM | OIL RESISTANT |  | HEAT RESISTANT |  | STATIC CONDUCTIVE |  | HAZARD CLASS |  | CERTIFICATION/STANDARD |  | ADDITIONAL FEATURES EN | MATCHING NUMBER:C3A,PSRLT-4.65-MN | ADDITIONAL FEATURES ES |  | ADDITIONAL FEATURES FR | [27 empty] | Production Completed
STP_005 | Data Enrichment | MKV | MKV2 | OK | 2023-01-11 | 2023-01-13 |  | PSR027338 | 027338 | PSR027338 | PSRLT-4.82-MN-BELT, PULLEY, P/N VG1560020020, CRANKSHAFT AND FLYWHEEL GROUP; FOR HOWO DUMPTRUCK MODEL ZZ3257N3847A (VIN: LZZ5ELSDXFW114585) WITH ENGINE MODEL WD615.47 / SERIAL NO. 150907016077 | PSRLT-4.82-MN-BELT, PULLEY, P/N VG1560020020, CRANKSHAFT AND FLYWHEEL GROUP; FOR HOWO DUMPTRUCK MODEL ZZ3257N3847A (VIN: LZZ5ELSDXFW114585) WITH ENGINE MODEL WD615.47 / SERIAL NO. 150907016077 | PC | 2 | 3 | CONSUMABLES | B | V1 | 6175 | ERSA | OTHERS |  |  |  | HB | ORMOC LIBERTY MARKETING, INC. | URL NOT FOUND |  |  | VG1560020020 | [6 empty] | ORMOC LIBERTY MARKETING, INC. |  | DUMPTRUCK (VIN: LZZ5ELSDXFW114585),W/ENGINE | ZZ3257N3847A,WD615.47 | HOWO |  |  | 150907016077 |  | CLEANSED | PULLEY | V-BELT | TYPE | CRANKSHAFT AND FLYWHEEL | BELT TYPE |  | BELT NUMBER |  | BORE DIAMETER |  | OUTSIDE DIAMETER |  | NUMBER OF GROOVES |  | BORE LENGTH |  | OVERALL WIDTH |  | GROOVE DIAMETER |  | NUMBER OF STEPS |  | PITCH DIAMETER |  | MATERIAL |  | MATERIAL SPECIFICATION |  | COATING/FINISH |  | KEYWAY SIZE |  | LOCKING SCREW SIZE |  | HAZARD CLASS |  | CERTIFICATION/STANDARD |  | ADDITIONAL FEATURES EN | GROUP,PSRLT-4.82-MN | ADDITIONAL FEATURES ES |  | ADDITIONAL FEATURES FR | [19 empty] | Production Completed
STP_005 | Data Enrichment | MKV | MKV2 | OK | 2023-01-11 | 2023-01-13 |  | PSR027239 | 027239 | PSR027239 | PSRLT-5.56-MN-BELT, FAN, P/N 0117-9474 OR P/N 2914-8123-00, ENGINE ARRANGEMENT; FOR ATLAS COPCO AIR COMPRESSOR MODEL XATS156DD, SERIAL NO. 8830100983 MOUNTED WITH DEUTZ DEISEL ENGINE NO. 60322526 MODEL BF4M2012C CE88/1 | PSRLT-5.56-MN-BELT, FAN, P/N 0117-9474 OR P/N 2914-8123-00, ENGINE ARRANGEMENT; FOR ATLAS COPCO AIR COMPRESSOR MODEL XATS156DD, SERIAL NO. 8830100983 MOUNTED WITH DEUTZ DEISEL ENGINE NO. 60322526 MODEL BF4M2012C CE88/1 | PC | 2 | 3 | CONSUMABLES | B | V1 | 2610 | ERSA | OTHERS | 0117-9474 OR 2914-8123-00 | 0003000000 | ATLAS COPCO | HB | BRYON INDUSTRIAL SALES & SERVICES | https://www.deutzparca.com/0117-9474-narrow-v-belt-deutz-engine-parts/1578 | https://filmecompressor.com/en-in/blogs/news/parts-list-atlas-copco-air-compressor | ATLAS COPCO | 0117 9474 |  | 2914-8123-00 |  |  |  |  | BRYON INDUSTRIAL SALES & SERVICES |  | AIR COMPRESSOR,MOUNTED W/DEISEL ENGINE NO:60322526 | XATS156DD,BF4M2012C CE88/1 | ATLAS COPCO,DEUTZ |  |  | 8830100983 |  | ENRICHED | BELT | V | TYPE | FAN,NARROW | NUMBER OF RIBS |  | BELT SECTION SIZE |  | OUTSIDE LENGTH |  | MATERIAL |  | BELT DESIGNATION |  | REINFORCING CORD MATERIAL |  | TOP WIDTH |  | OVERALL HEIGHT |  | OIL RESISTANT |  | HEAT RESISTANT |  | STATIC CONDUCTIVE |  | HAZARD CLASS |  | CERTIFICATION/STANDARD |  | ADDITIONAL FEATURES EN | ENGINE ARRANGEMENT,PSRLT-5.56-MN | ADDITIONAL FEATURES ES |  | ADDITIONAL FEATURES FR | [27 empty] | Production Completed
STP_005 | Data Enrichment | MKV | MKV2 | OK | 2023-01-11 | 2023-01-13 |  | PSR946529 | 946529 | PSR946529 | PSRLT-6.21-MN-BELT, COMPRESSOR, P/N D65QM00000, AIR CONDITIONING SYSTEM, FOR STREET SWEEPER, MODEL DULEVO 6000 WITH ENGINE MODEL FPT (IVECO) F4HE9484A | PSRLT-6.21-MN-BELT, COMPRESSOR, P/N D65QM00000, AIR CONDITIONING SYSTEM, FOR STREET SWEEPER, MODEL DULEVO 6000 WITH ENGINE MODEL FPT (IVECO) F4HE9484A | PC | 2 | 2 | CRITICAL | B | V1 | 2610 | ERSA | OTHERS | P/N D65QM00000 |  | DULEVO | HB |  | https://sweeperland.com/wp-content/uploads/2016/10/Dulevo-5000-Evolution-Parts-Manual.pdf |  | DULEVO | D65QM00000 | [8 empty] | STREET SWEEPER,W/ENGINE | 6000,FPT F4HE9484A | DULEVO,IVECO |  |  |  |  | CLEANSED | BELT | No Modifier | TYPE | COMPRESSOR | DIMENSIONS |  | MATERIAL |  | MATERIAL SPECIFICATION |  | HAZARD CLASS |  | CERTIFICATION/STANDARD |  | ADDITIONAL FEATURES EN | AIR CONDITIONING SYSTEM,PSRLT-6.21-MN | ADDITIONAL FEATURES ES |  | ADDITIONAL FEATURES FR | [43 empty] | Production Completed
STP_005 | Data Enrichment | MKV | MKV2 | OK | 2023-01-11 | 2023-01-13 |  | PSR945116 | 945116 | PSR945116 | PSRLT-6.52-MN-BELT, CONVEYOR, EP-200, BELT WIDTH: 1000 mm X 4 PLY, TOP COVER: 5.0 mm THICK, BOTTOM COVER: 1.5 mm THICK, COVER RUBBER GRADE M CONFORMING TO AS 1332 : MOULDED EDGE, 30 METERS PER ROLL: FOR MEASURING BELT CONVEYOR | PSRLT-6.52-MN-BELT, CONVEYOR, EP-200, BELT WIDTH: 1000 mm X 4 PLY, TOP COVER: 5.0 mm THICK, BOTTOM COVER: 1.5 mm THICK, COVER RUBBER GRADE M CONFORMING TO AS 1332 : MOULDED EDGE, 30 METERS PER ROLL: FOR MEASURING BELT CONVEYOR | RL | 3 | 5 | CONSUMABLES | B | V1 | 2610 | ERSA | OTHERS |  |  |  | HB | RBER INDUSTRIAL & TRADING CORPORATION | https://sinoconve.en.made-in-china.com/product/yZiEwVaPAlhu/China-3-Ply-Fabric-Ep-200-Rubber-Conveyor-Belt.html |  |  | EP-200 | [6 empty] | RBER INDUSTRIAL & TRADING CORPORATION | [8 empty] | CLEANSED | BELT | CONVEYOR | TYPE | MOULDED EDGE | WIDTH | 1 M | LENGTH |  | THICKNESS | TOP 5 X BOTTOM 1.5 MM | NUMBER OF PLYS | 4 | COVER MATERIAL | RUBBER GRADE M | CARCASS MATERIAL |  | BREAKING STRENGTH |  | BELT TENSION |  | HAZARD CLASS |  | CERTIFICATION/STANDARD | AS 1332 | ADDITIONAL FEATURES EN | PACKAGING TYPE:30 M/ROLL,FOR MEASURING,PSRLT-6.52-MN | ADDITIONAL FEATURES ES |  | ADDITIONAL FEATURES FR | [33 empty] | Production Completed
STP_005 | Data Enrichment | MKV | MKV2 | OK | 2023-01-11 | 2023-01-13 |  | PSR105500 | 105500 | PSR105500 | PSRLT-7.97-MN-BIT, GRINDING, SHAPE NO. A6, SHANK SIZE: 1/4 DIAMETER X 1-1/2 LONG, HEAD SIZE: 3/4 DIAMETER X 1-1/8 LONG, MATERIAL: ALUMINUM OXIDE WITH A VITRIFIED (CLAY) BOND, 60-GRIT (MEDIUM GRIT), GENERAL PURPOSE (ALSO KNOWN AS M | PSRLT-7.97-MN-BIT, GRINDING, SHAPE NO. A6, SHANK SIZE: 1/4 DIAMETER X 1-1/2 LONG, HEAD SIZE: 3/4 DIAMETER X 1-1/8 LONG, MATERIAL: ALUMINUM OXIDE WITH A VITRIFIED (CLAY) BOND, 60-GRIT (MEDIUM GRIT), GENERAL PURPOSE (ALSO KNOWN AS MOUNTED POINT) | PC | 20 | 30 | CONSUMABLES | C | V1 | 2600 | ERSA | OTHERS |  |  |  | HB | RICKMARK INDUSTRIAL SALES | URL NOT FOUND | [9 empty] | RICKMARK INDUSTRIAL SALES | [8 empty] | CLEANSED | BIT | DRILL | TYPE | GRINDING | DIAMETER |  | LENGTH |  | NUMBER OF FLUTES |  | SHANK TYPE |  | SHANK SIZE | DIA 1/4 X LG 1-1/2 IN | MATERIAL | ALUMINUM OXIDE W/A VITRIFIED (CLAY) BOND | MATERIAL SPECIFICATION |  | COATING/FINISH |  | POINT ANGLE |  | FLUTE TYPE |  | FLUTE LENGTH |  | HARDNESS |  | HAZARD CLASS |  | CERTIFICATION/STANDARD |  | ADDITIONAL FEATURES EN | SHAPE NO:A6,HEAD SIZE:DIA 3/4 X LG 1-1/8 IN,60-GRIT(MEDIUM GRIT),GENERAL PURPOSE(ALSO KNOWN AS MOUNTED POINT),PSRLT-7.97-MN | ADDITIONAL FEATURES ES |  | ADDITIONAL FEATURES FR | [25 empty] | Production Completed
STP_005 | Data Enrichment | MKV | MKV2 | OK | 2023-01-11 | 2023-01-13 |  | PSR511708 | 511708 | PSR511708 | PSRLT-14.52-MN-BLADE, CUT-OFF, 1/8 X 7/8 X 6, M-34 COBALT HIGH-SPEED STEEL. | PSRLT-14.52-MN-BLADE, CUT-OFF, 1/8 X 7/8 X 6, M-34 COBALT HIGH-SPEED STEEL. | PC | 50 | 75 | CONSUMABLES | C | V1 | 4090 | ERSA | OTHERS |  |  |  | HB | RICKMARK INDUSTRIAL SALES | URL NOT FOUND | [9 empty] | RICKMARK INDUSTRIAL SALES | [8 empty] | CLEANSED | BLADE | No Modifier | TYPE | CUT-OFF | SIZE | 1/8 X 7/8 X 6 IN | CUT MATERIAL |  | MATERIAL | COBALT HIGH-SPEED STEEL M34 | HAZARD CLASS |  | CERTIFICATION/STANDARD |  | ADDITIONAL FEATURES EN | PSRLT-14.52-MN | ADDITIONAL FEATURES ES |  | ADDITIONAL FEATURES FR | [43 empty] | Production Completed
STP_005 | Data Enrichment | MKV | MKV2 | OK | 2023-01-11 | 2023-01-13 |  | PSR017925 | 017925 | PSR017925 | PSRLT-2.31-MN-BLADE, JIGSAW, MODEL: A- 85765, BLADE LENGTH: 65 mm; FOR HARDWOOD, THICK MILD STEEL AND TOUGH PLASTICS, MATERIAL: TUNGSTEN CARBIDE GRIT TOOTH, FOR MAKITA MODEL 4350CT | PSRLT-2.31-MN-BLADE, JIGSAW, MODEL: A- 85765, BLADE LENGTH: 65 mm; FOR HARDWOOD, THICK MILD STEEL AND TOUGH PLASTICS, MATERIAL: TUNGSTEN CARBIDE GRIT TOOTH, FOR MAKITA MODEL 4350CT | PC | 30 | 60 | CONSUMABLES | C | V1 | 4090 | ERSA | OTHERS |  |  |  | HB | UP TOWN INDL SALES INC | https://makitauk.com/product/a-85765 |  | MAKITA | A-85765 | [6 empty] | UP TOWN INDL SALES INC |  |  | 4350CT | MAKITA |  |  |  |  | CLEANSED | BLADE | JIG SAW | TYPE |  | SIZE | LG 65 MM | TPI/PITCH |  | MATERIAL | TUNGSTEN CARBIDE GRIT TOOTH | COATING/FINISH |  | CUT MATERIAL |  | HAZARD CLASS |  | CERTIFICATION/STANDARD |  | ADDITIONAL FEATURES EN | FOR HARDWOOD,THICK MILD STEEL AND TOUGH PLASTICS,PSRLT-2.31-MN | ADDITIONAL FEATURES ES |  | ADDITIONAL FEATURES FR | [39 empty] | Production Completed
STP_005 | Data Enrichment | MKV | MKV2 | OK | 2023-01-11 | 2023-01-13 |  | PSR051204 | 051204 | PSR051204 | PSRLT-4.41-MN-BLADE, STANLEY GLASS SCRAPER 8-596, BLAED WIDTH 2 7/16 APPLICATION: LAMINATED SAFETY GLASS STUCK FOREIGN MATERIAL REMOVAL; FOR MOBILE EQUIPMENT | PSRLT-4.41-MN-BLADE, STANLEY GLASS SCRAPER 8-596, BLAED WIDTH 2 7/16 APPLICATION: LAMINATED SAFETY GLASS STUCK FOREIGN MATERIAL REMOVAL; FOR MOBILE EQUIPMENT | PC | 6 | 10 | CONSUMABLES | C | V1 | 5955 | ERSA | OTHERS |  |  |  | HB |  | URL NOT FOUND |  | STANLEY | 8-596 | [8 empty] | MOBILE EQUIPMENT | [6 empty] | CLEANSED | BLADE | SCRAPER | TYPE |  | SIZE | 2-7/16 IN | MATERIAL |  | COATING/FINISH |  | HAZARD CLASS |  | CERTIFICATION/STANDARD |  | ADDITIONAL FEATURES EN | APPLICATION:LAMINATED SAFETY GLASS STUCK FOREIGN MATERIAL REMOVAL,PSRLT-4.41-MN | ADDITIONAL FEATURES ES |  | ADDITIONAL FEATURES FR | [43 empty] | Production Completed
STP_005 | Data Enrichment | MKV | MKV2 | OK | 2023-01-11 | 2023-01-13 |  | PSR080160 | 080160 | PSR080160 | PSRLT-8.37-MN-BLADE, POWER HACKSAW, HIGH-SPEED BIMETAL, SIZE 14 LONG X 1 WIDE X 0.050 THICK X 10 TEETH PER INCH (TPI). | PSRLT-8.37-MN-BLADE, POWER HACKSAW, HIGH-SPEED BIMETAL, SIZE 14 LONG X 1 WIDE X 0.050 THICK X 10 TEETH PER INCH (TPI). | PC | 3 | 5 | CONSUMABLES | C | V1 | 4090 | ERSA | OTHERS |  |  |  | HB | ORMOC LIBERTY MARKETING, INC. | URL NOT FOUND | [9 empty] | ORMOC LIBERTY MARKETING, INC. | [8 empty] | CLEANSED | BLADE | HACKSAW | TYPE | POWER | LENGTH | 14 1N | WIDTH | 1 IN | THICKNESS | 1.27 MM | TPI/PITCH | 10 TPI | TOOTH TYPE |  | MATERIAL | HIGH-SPEED BIMETAL | COATING/FINISH |  | THROAT DEPTH |  | HARDNESS |  | CUT MATERIAL |  | HAZARD CLASS |  | CERTIFICATION/STANDARD |  | ADDITIONAL FEATURES EN | PSRLT-8.37-MN | ADDITIONAL FEATURES ES |  | ADDITIONAL FEATURES FR | [29 empty] | Production Completed
STP_005 | Data Enrichment | MKV | MKV2 | OK | 2023-01-11 | 2023-01-13 |  | PSR156643 | 156643 | PSR156643 | PSRLT-2.95-MN-BLANKET, WELDING, SIZE: 12 FEET HIGH X 12 FEET WIDE, MADE FROM 18 oz/sq. yd. FIBERGLASS CLOTH, TEMPERATURE RATING: 1,000°C, WITH GROMMETS ON ALL SIDES AND HOOKS | PSRLT-2.95-MN-BLANKET, WELDING, SIZE: 12 FEET HIGH X 12 FEET WIDE, MADE FROM 18 oz/sq. yd. FIBERGLASS CLOTH, TEMPERATURE RATING: 1,000°C, WITH GROMMETS ON ALL SIDES AND HOOKS | PC | 13 | 20 | CONSUMABLES | B | V1 | 2620 | ERSA | OTHERS |  |  |  | HB | WYLER ENTERPRISES, INC. | URL NOT FOUND | [9 empty] | WYLER ENTERPRISES, INC. | [8 empty] | CLEANSED | BLANKET | WELDING | TYPE |  | WIDTH | 12 FT | LENGTH | 12 FT | THICKNESS |  | MATERIAL | 18 OZ/SQ YD FIBERGLASS CLOTH | DENSITY |  | TEMPERATURE RATING | 1000 DEG C | COLOUR |  | HAZARD CLASS |  | CERTIFICATION/STANDARD |  | ADDITIONAL FEATURES EN | W/GROMMETS ON ALL SIDES AND HOOKS,PSRLT-2.95-MN | ADDITIONAL FEATURES ES |  | ADDITIONAL FEATURES FR | [35 empty] | Production Completed
STP_005 | Data Enrichment | MKV | MKV2 | OK | 2023-01-11 | 2023-01-13 |  | PSR015000 | 015000 | PSR015000 | PSRLT-4.88-MN-BOTTLE, POLYETHYLENE TEREPHTHALATE (PET), CLEAR, CAPACITY: 500 mL, WITH EASY OPEN CAP; 200 PCS/PACK, WITH PRINT (AS PER ATTACHED SAMPLE) | PSRLT-4.88-MN-BOTTLE, POLYETHYLENE TEREPHTHALATE (PET), CLEAR, CAPACITY: 500 mL, WITH EASY OPEN CAP; 200 PCS/PACK, WITH PRINT (AS PER ATTACHED SAMPLE) | PK | 10 | 15 | CONSUMABLES | C | V1 | 4400 | ERSA | OTHERS |  |  |  | HB | JVRA INDUSTRIAL SALES AND SERVICES | URL NOT FOUND | [9 empty] | JVRA INDUSTRIAL SALES AND SERVICES | [8 empty] | CLEANSED | BOTTLE | No Modifier | TYPE |  | CAPACITY | 500 ML | MATERIAL | POLYETHYLENE TEREPHTHALATE(PET) | SIZE |  | LID TYPE |  | COLOUR | CLEAR | HAZARD CLASS |  | CERTIFICATION/STANDARD |  | ADDITIONAL FEATURES EN | W/EASY OPEN CAP,PACKAGING TYPE:200 PCS/PACK,W/PRINT(AS PER ATTACHED SAMPLE),PSRLT-4.88-MN | ADDITIONAL FEATURES ES |  | ADDITIONAL FEATURES FR | [39 empty] | Production Completed
STP_005 | Data Enrichment | MKV | MKV2 | OK | 2023-01-11 | 2023-01-13 |  | PSR290951 | 290951 | PSR290951 | PSRLT-9.38-MN-BOTTLE, WEIGHING, 12 ML CAP., CYLINDRICAL BODY, AIR TIGHT GLASS TS STOPPER 24/12; INSIDE DIAMETER: 25 MM; HEIGHT: 40 MM; WITH CLOSED BOTTOM AND FROSTED MARKING AREA. | PSRLT-9.38-MN-BOTTLE, WEIGHING, 12 ML CAP., CYLINDRICAL BODY, AIR TIGHT GLASS TS STOPPER 24/12; INSIDE DIAMETER: 25 MM; HEIGHT: 40 MM; WITH CLOSED BOTTOM AND FROSTED MARKING AREA. | PC | 12 | 24 | CONSUMABLES | C | V1 | 4090 | ERSA | OTHERS |  |  |  | HB | KRYPTON INTERNATIONAL RESOURCES SALES & SERVICES INC. | URL NOT FOUND | [9 empty] | KRYPTON INTERNATIONAL RESOURCES SALES & SERVICES INC. | [8 empty] | CLEANSED | BOTTLE | No Modifier | TYPE | WEIGHING,CYLINDRICAL BODY | CAPACITY |  | MATERIAL |  | SIZE | ID 25 X HT 40 MM | LID TYPE |  | COLOUR |  | HAZARD CLASS |  | CERTIFICATION/STANDARD |  | ADDITIONAL FEATURES EN | AIR TIGHT GLASS TS STOPPER 24/12,12 ML CAP,W/CLOSED BOTTOM AND FROSTED MARKING AREA,PSRLT-9.38-MN | ADDITIONAL FEATURES ES |  | ADDITIONAL FEATURES FR | [39 empty] | Production Completed
STP_005 | Data Enrichment | MKV | MKV2 | OK | 2023-01-11 | 2023-01-13 |  | PSR241345 | 241345 | PSR241345 | PSRLT-11.22-MN-ELBOW, PIPE, SCH 40, PVC+FRP, 90 DEG X 80 MM, JIS 10K, SOCKET WELDING TYPE, BRAND: ASAHI AV OR EQUIVALENT | PSRLT-11.22-MN-ELBOW, PIPE, SCH 40, PVC+FRP, 90 DEG X 80 MM, JIS 10K, SOCKET WELDING TYPE, BRAND: ASAHI AV OR EQUIVALENT | PC | 20 | 35 | CONSUMABLES | B | V1 | 2210 | ERSA | OTHERS |  |  |  | HB | DAINAN TRADING | URL NOT FOUND | [9 empty] | DAINAN TRADING ¦ ASAHI AV | [8 empty] | CLEANSED | ELBOW | PIPE | TYPE |  | NOMINAL SIZE | 80 MM | END CONNECTION | SOCKET WELDING | PRESSURE RATING | 10K | ANGLE | 90 DEG | MATERIAL | PVC+FRP | MATERIAL SPECIFICATION |  | COATING/FINISH |  | MANUFACTURING PROCESS |  | SCHEDULE/WALL THICKNESS | SCH 40 | LENGTH |  | HAZARD CLASS |  | CERTIFICATION/STANDARD | JIS | ADDITIONAL FEATURES EN | PSRLT-11.22-MN | ADDITIONAL FEATURES ES |  | ADDITIONAL FEATURES FR | [29 empty] | Production Completed
STP_005 | Data Enrichment | MKV | MKV2 | OK | 2023-01-11 | 2023-01-13 |  | PSR519420 | 519420 | PSR519420 | PSRLT-12.07-MN-ELBOW, PIPE, SCH 40, PVC+FRP, 45 DEG X 150 MM NOMINAL DIAMETER, SOCKET WELDING TYPE, CONFORMING TO JIS 10K STANDARD | PSRLT-12.07-MN-ELBOW, PIPE, SCH 40, PVC+FRP, 45 DEG X 150 MM NOMINAL DIAMETER, SOCKET WELDING TYPE, CONFORMING TO JIS 10K STANDARD | PC | 10 | 20 | CONSUMABLES | B | V1 | 2210 | ERSA | OTHERS |  |  |  | HB | DAINAN TRADING | URL NOT FOUND | [9 empty] | DAINAN TRADING | [8 empty] | CLEANSED | ELBOW | PIPE | TYPE |  | NOMINAL SIZE | 150 MM | END CONNECTION | SOCKET WELDING | PRESSURE RATING | 10K | ANGLE | 45 DEG | MATERIAL | PVC+FRP | MATERIAL SPECIFICATION |  | COATING/FINISH |  | MANUFACTURING PROCESS |  | SCHEDULE/WALL THICKNESS | SCH 40 | LENGTH |  | HAZARD CLASS |  | CERTIFICATION/STANDARD | JIS | ADDITIONAL FEATURES EN | PSRLT-12.07-MN | ADDITIONAL FEATURES ES |  | ADDITIONAL FEATURES FR | [29 empty] | Production Completed
STP_005 | Data Enrichment | MKV | MKV2 | OK | 2023-01-11 | 2023-01-13 |  | PSR313173 | 313173 | PSR313173 | PSRLT-29.37-MN-ELBOW, PIPE, SCH 40, PVC+FRP, 90 DEG X 100 MM, JIS 10K, SOCKET WELDING TYPE, BRAND: ASAHI AV OR EQUIVALENT | PSRLT-29.37-MN-ELBOW, PIPE, SCH 40, PVC+FRP, 90 DEG X 100 MM, JIS 10K, SOCKET WELDING TYPE, BRAND: ASAHI AV OR EQUIVALENT | PC | 20 | 35 | CONSUMABLES | B | V1 | 2210 | ERSA | OTHERS |  |  |  | HB | DAINAN TRADING | URL NOT FOUND | [9 empty] | DAINAN TRADING ¦ ASAHI AV | [8 empty] | CLEANSED | ELBOW | PIPE | TYPE |  | NOMINAL SIZE | 100 MM | END CONNECTION | SOCKET WELDING | PRESSURE RATING | 10K | ANGLE | 90 DEG | MATERIAL | PVC+FRP | MATERIAL SPECIFICATION |  | COATING/FINISH |  | MANUFACTURING PROCESS |  | SCHEDULE/WALL THICKNESS | SCH 40 | LENGTH |  | HAZARD CLASS |  | CERTIFICATION/STANDARD | JIS | ADDITIONAL FEATURES EN | PSRLT-29.37-MN | ADDITIONAL FEATURES ES |  | ADDITIONAL FEATURES FR | [29 empty] | Production Completed
STP_005 | Data Enrichment | MKV | MKV2 | OK | 2023-01-11 | 2023-01-13 |  | PSR011694 | 011694 | PSR011694 | PSRLT-3.53-MN-ELBOW, PIPE, SCH 60, B. I., 90 DEG X 100 mm ND, BUTT-WELDING TYPE, LONG RADIUS, MATERIAL: CARBON STEEL, CONFORMING TO JIS G3454 STPG 370 OR ASTM A53M - PIPES FOR PRESSURE SERVICE | PSRLT-3.53-MN-ELBOW, PIPE, SCH 60, B. I., 90 DEG X 100 mm ND, BUTT-WELDING TYPE, LONG RADIUS, MATERIAL: CARBON STEEL, CONFORMING TO JIS G3454 STPG 370 OR ASTM A53M - PIPES FOR PRESSURE SERVICE | PC | 4 | 7 | CRITICAL | B | V1 | 2200 | ERSA | OTHERS |  |  |  | HB | UP TOWN INDL SALES INC | URL NOT FOUND | [9 empty] | UP TOWN INDL SALES INC | [8 empty] | CLEANSED | ELBOW | PIPE | TYPE |  | NOMINAL SIZE | 100 MM | END CONNECTION | BUTT-WELDING | PRESSURE RATING |  | ANGLE | 90 DEG | MATERIAL | CARBON STEEL | MATERIAL SPECIFICATION |  | COATING/FINISH |  | MANUFACTURING PROCESS |  | SCHEDULE/WALL THICKNESS | SCH 60 | LENGTH |  | HAZARD CLASS |  | CERTIFICATION/STANDARD | JIS G3454 STPG 370,ASTM A53M | ADDITIONAL FEATURES EN | PIPES FOR PRESSURE SERVICE,B I,PSRLT-3.53-MN | ADDITIONAL FEATURES ES |  | ADDITIONAL FEATURES FR | [29 empty] | Production Completed
STP_005 | Data Enrichment | MKV | MKV2 | OK | 2023-01-11 | 2023-01-13 |  | PSR038585 | 038585 | PSR038585 | PSRLT-5.54-MN-ELBOW, PIPE, SCH 80, PVC+FRP, 90 DEG X 200 MM, COLOR: GRAY, SOCKET WELDING TYPE, CONFORMING TO JIS STANDARD; BRAND: ASAHI AV OR EQUIVALENT | PSRLT-5.54-MN-ELBOW, PIPE, SCH 80, PVC+FRP, 90 DEG X 200 MM, COLOR: GRAY, SOCKET WELDING TYPE, CONFORMING TO JIS STANDARD; BRAND: ASAHI AV OR EQUIVALENT | PC | 4 | 7 | CONSUMABLES | B | V1 | 2210 | ERSA | OTHERS |  |  |  | HB | UNILINK INDUSTRIAL INSTRUMENTATION SALES AND SERVICES | URL NOT FOUND | [9 empty] | UNILINK INDUSTRIAL INSTRUMENTATION SALES AND SERVICES ¦ ASAHI AV | [8 empty] | CLEANSED | ELBOW | PIPE | TYPE |  | NOMINAL SIZE | 200 MM | END CONNECTION | SOCKET WELDING | PRESSURE RATING |  | ANGLE | 90 DEG | MATERIAL | PVC+FRP | MATERIAL SPECIFICATION |  | COATING/FINISH |  | MANUFACTURING PROCESS |  | SCHEDULE/WALL THICKNESS | SCH 80 | LENGTH |  | HAZARD CLASS |  | CERTIFICATION/STANDARD | JIS | ADDITIONAL FEATURES EN | COLOR:GRAY,PSRLT-5.54-MN | ADDITIONAL FEATURES ES |  | ADDITIONAL FEATURES FR | [29 empty] | Production Completed
STP_005 | Data Enrichment | MKV | MKV2 | OK | 2023-01-11 | 2023-01-13 |  | PSR102315 | 102315 | PSR102315 | PSRLT-5.9-MN-ELBOW, PIPE, SCH 40, PVC, 90° LONG SWEEP, 4 DIAMETER | PSRLT-5.9-MN-ELBOW, PIPE, SCH 40, PVC, 90° LONG SWEEP, 4 DIAMETER | PC | 2 | 2 | CONSUMABLES | B | V1 | 2200 | ERSA | OTHERS |  |  |  | HB | ORMOC LIBERTY MARKETING, INC. | URL NOT FOUND | [9 empty] | ORMOC LIBERTY MARKETING, INC. | [8 empty] | CLEANSED | ELBOW | PIPE | TYPE | LONG SWEEP | NOMINAL SIZE | 4 IN | END CONNECTION |  | PRESSURE RATING |  | ANGLE | 90 DEG | MATERIAL | PVC | MATERIAL SPECIFICATION |  | COATING/FINISH |  | MANUFACTURING PROCESS |  | SCHEDULE/WALL THICKNESS | SCH 40 | LENGTH |  | HAZARD CLASS |  | CERTIFICATION/STANDARD |  | ADDITIONAL FEATURES EN | PSRLT-5.9-MN | ADDITIONAL FEATURES ES |  | ADDITIONAL FEATURES FR | [29 empty] | Production Completed
STP_005 | Data Enrichment | MKV | MKV2 | OK | 2023-01-11 | 2023-01-13 |  | PSR313168 | 313168 | PSR313168 | PSRLT-6.16-MN-ELBOW, PIPE, PVC+FRP, 90 DEG X 50 mm, SLIP-ONWELDING TYPE, SHORT RADIUS | PSRLT-6.16-MN-ELBOW, PIPE, PVC+FRP, 90 DEG X 50 mm, SLIP-ONWELDING TYPE, SHORT RADIUS | PC | 1 | 2 | CONSUMABLES | B | V1 | 2210 | ERSA | OTHERS |  |  |  | HB | FUJI TRADING CO., LTD. | URL NOT FOUND | [9 empty] | FUJI TRADING CO., LTD. | [8 empty] | CLEANSED | ELBOW | PIPE | TYPE | SHORT RADIUS | NOMINAL SIZE | 50 MM | END CONNECTION | SLIP-ON WELDING | PRESSURE RATING |  | ANGLE | 90 DEG | MATERIAL | PVC+FRP | MATERIAL SPECIFICATION |  | COATING/FINISH |  | MANUFACTURING PROCESS |  | SCHEDULE/WALL THICKNESS |  | LENGTH |  | HAZARD CLASS |  | CERTIFICATION/STANDARD |  | ADDITIONAL FEATURES EN | PSRLT-6.16-MN | ADDITIONAL FEATURES ES |  | ADDITIONAL FEATURES FR | [29 empty] | Production Completed
STP_005 | Data Enrichment | MKV | MKV2 | OK | 2023-01-11 | 2023-01-13 |  | PSR039282 | 039282 | PSR039282 | PSRLT-6.39-MN-ELBOW, PIPE, FRP, 90 DEG X 150 MM DIAMTER, LONG RADIUS | PSRLT-6.39-MN-ELBOW, PIPE, FRP, 90 DEG X 150 MM DIAMTER, LONG RADIUS | PC | 4 | 7 | CONSUMABLES | B | V1 | 2210 | ERSA | OTHERS |  |  |  | HB | PT. RPC INDONESIA | URL NOT FOUND | [9 empty] | PT. RPC INDONESIA | [8 empty] | CLEANSED | ELBOW | PIPE | TYPE | LONG RADIUS | NOMINAL SIZE | 150 MM | END CONNECTION |  | PRESSURE RATING |  | ANGLE | 90 DEG | MATERIAL | FRP | MATERIAL SPECIFICATION |  | COATING/FINISH |  | MANUFACTURING PROCESS |  | SCHEDULE/WALL THICKNESS |  | LENGTH |  | HAZARD CLASS |  | CERTIFICATION/STANDARD |  | ADDITIONAL FEATURES EN | PSRLT-6.39-MN | ADDITIONAL FEATURES ES |  | ADDITIONAL FEATURES FR | [29 empty] | Production Completed
STP_005 | Data Enrichment | MKV | MKV2 | OK | 2023-01-11 | 2023-01-13 |  | PSR039287 | 039287 | PSR039287 | PSRLT-6.3-MN-ELBOW, PIPE, PVC + FRP, 90 DEG X 450 MM DIAMETER, LONG RADIUS | PSRLT-6.3-MN-ELBOW, PIPE, PVC + FRP, 90 DEG X 450 MM DIAMETER, LONG RADIUS | PC | 2 | 3 | CONSUMABLES | B | V1 | 2210 | ERSA | OTHERS |  |  |  | HB | DAINAN TRADING | URL NOT FOUND | [9 empty] | DAINAN TRADING | [8 empty] | CLEANSED | ELBOW | PIPE | TYPE | LONG RADIUS | NOMINAL SIZE | 450 MM | END CONNECTION |  | PRESSURE RATING |  | ANGLE | 90 DEG | MATERIAL | PVC+FRP | MATERIAL SPECIFICATION |  | COATING/FINISH |  | MANUFACTURING PROCESS |  | SCHEDULE/WALL THICKNESS |  | LENGTH |  | HAZARD CLASS |  | CERTIFICATION/STANDARD |  | ADDITIONAL FEATURES EN | PSRLT-6.3-MN | ADDITIONAL FEATURES ES |  | ADDITIONAL FEATURES FR | [29 empty] | Production Completed
STP_005 | Data Enrichment | MKV | MKV2 | OK | 2023-01-11 | 2023-01-13 |  | PSR103582 | 103582 | PSR103582 | PSRLT-6.64-MN-ELBOW, PIPE, SCH 40, 90 DEG X 3/4 PIPE SIZE; PIPE O.D.: 1.050; MATERIAL: STAINLESS STEEL TYPE 316; PRESSURE RATING: 150 PSI; CONNECTION: NPT FEMALE THREAD | PSRLT-6.64-MN-ELBOW, PIPE, SCH 40, 90 DEG X 3/4 PIPE SIZE; PIPE O.D.: 1.050; MATERIAL: STAINLESS STEEL TYPE 316; PRESSURE RATING: 150 PSI; CONNECTION: NPT FEMALE THREAD | PC | 2 | 3 | CONSUMABLES | B | V1 | 2200 | ERSA | OTHERS |  |  |  | HB | RICKMARK INDUSTRIAL SALES | URL NOT FOUND | [9 empty] | RICKMARK INDUSTRIAL SALES | [8 empty] | CLEANSED | ELBOW | PIPE | TYPE |  | NOMINAL SIZE | 3/4 IN | END CONNECTION | FNPT | PRESSURE RATING | 150 PSI | ANGLE | 90 DEG | MATERIAL | STAINLESS STEEL 316 | MATERIAL SPECIFICATION |  | COATING/FINISH |  | MANUFACTURING PROCESS |  | SCHEDULE/WALL THICKNESS | SCH 40 | LENGTH |  | HAZARD CLASS |  | CERTIFICATION/STANDARD |  | ADDITIONAL FEATURES EN | PIPE OD:26.67 MM,PSRLT-6.64-MN | ADDITIONAL FEATURES ES |  | ADDITIONAL FEATURES FR | [29 empty] | Production Completed
STP_005 | Data Enrichment | MKV | MKV2 | OK | 2023-01-11 | 2023-01-13 |  | PSR015890 | 015890 | PSR015890 | PSRLT-7.15-MN-ELBOW, PIPE, SCH 80, PVC+FRP, 90 DEG. X 50 mm ND, SOCKET WELDING TYPE, COLOR: GRAY, BRAND: ASAHI AV OR EQUIVALENT | PSRLT-7.15-MN-ELBOW, PIPE, SCH 80, PVC+FRP, 90 DEG. X 50 mm ND, SOCKET WELDING TYPE, COLOR: GRAY, BRAND: ASAHI AV OR EQUIVALENT | PC | 9 | 16 | CONSUMABLES | B | V1 | 2210 | ERSA | OTHERS |  |  |  | HB | FUJI TRADING CO., LTD. | URL NOT FOUND | [9 empty] | FUJI TRADING CO., LTD ¦ ASAHI AV | [8 empty] | CLEANSED | ELBOW | PIPE | TYPE |  | NOMINAL SIZE | 50 MM | END CONNECTION | SOCKET WELDING | PRESSURE RATING |  | ANGLE | 90 DEG | MATERIAL | PVC+FRP | MATERIAL SPECIFICATION |  | COATING/FINISH |  | MANUFACTURING PROCESS |  | SCHEDULE/WALL THICKNESS | SCH 80 | LENGTH |  | HAZARD CLASS |  | CERTIFICATION/STANDARD |  | ADDITIONAL FEATURES EN | COLOR: GRAY,PSRLT-7.15-MN | ADDITIONAL FEATURES ES |  | ADDITIONAL FEATURES FR | [29 empty] | Production Completed
STP_005 | Data Enrichment | MKV | MKV2 | OK | 2023-01-11 | 2023-01-13 |  | PSR523815 | 523815 | PSR523815 | PSRLT-8.1-MN-ELBOW, PIPE, SCH 80, FRP, 90 DEG X 200 MM ND, LONG RADIUS, DESIGN PRESSURE: JIS 10K; RESIN MATERIAL: ATLAC 382; CONFORMING TO JIS STANDARD. | PSRLT-8.1-MN-ELBOW, PIPE, SCH 80, FRP, 90 DEG X 200 MM ND, LONG RADIUS, DESIGN PRESSURE: JIS 10K; RESIN MATERIAL: ATLAC 382; CONFORMING TO JIS STANDARD. | PC | 4 | 7 | CONSUMABLES | B | V1 | 2210 | ERSA | OTHERS |  |  |  | HB | GENERAL EXPORTATION (H.K.) CO., LTD. | URL NOT FOUND | [9 empty] | GENERAL EXPORTATION (H.K.) CO., LTD. | [8 empty] | CLEANSED | ELBOW | PIPE | TYPE | LONG RADIUS | NOMINAL SIZE | 200 MM | END CONNECTION |  | PRESSURE RATING | 10K | ANGLE | 90 DEG | MATERIAL | FRP,ATLAC 382 RESIN MATERIAL | MATERIAL SPECIFICATION |  | COATING/FINISH |  | MANUFACTURING PROCESS |  | SCHEDULE/WALL THICKNESS | SCH 80 | LENGTH |  | HAZARD CLASS |  | CERTIFICATION/STANDARD | JIS | ADDITIONAL FEATURES EN | PSRLT-8.1-MN | ADDITIONAL FEATURES ES |  | ADDITIONAL FEATURES FR | [29 empty] | Production Completed
STP_005 | Data Enrichment | MKV | MKV2 | OK | 2023-01-11 | 2023-01-13 |  | PSR393644 | 393644 | PSR393644 | PSRLT-8.56-MN-ELBOW, PIPE, SCH 40, PVC+FRP, 90 DEG X 65 MM, COLOR: GRAY, SOCKET WELDING TYPE, BRAND: ASAHI AV OR EQUIVALENT | PSRLT-8.56-MN-ELBOW, PIPE, SCH 40, PVC+FRP, 90 DEG X 65 MM, COLOR: GRAY, SOCKET WELDING TYPE, BRAND: ASAHI AV OR EQUIVALENT | PC | 9 | 17 | CONSUMABLES | B | V1 | 2210 | ERSA | OTHERS |  |  |  | HB | UNILINK INDUSTRIAL INSTRUMENTATION SALES AND SERVICES | URL NOT FOUND | [9 empty] | UNILINK INDUSTRIAL INSTRUMENTATION SALES AND SERVICES ¦ ASAHI AV | [8 empty] | CLEANSED | ELBOW | PIPE | TYPE |  | NOMINAL SIZE | 65 MM | END CONNECTION | SOCKET WELDING | PRESSURE RATING |  | ANGLE | 90 DEG | MATERIAL | PVC+FRP | MATERIAL SPECIFICATION |  | COATING/FINISH |  | MANUFACTURING PROCESS |  | SCHEDULE/WALL THICKNESS | SCH 40 | LENGTH |  | HAZARD CLASS |  | CERTIFICATION/STANDARD |  | ADDITIONAL FEATURES EN | COLOR: GRAY,PSRLT-8.56-MN | ADDITIONAL FEATURES ES |  | ADDITIONAL FEATURES FR | [29 empty] | Production Completed
STP_005 | Data Enrichment | MKV | MKV2 | OK | 2023-01-11 | 2023-01-13 |  | PSR050716 | 050716 | PSR050716 | PSRLT-9.69-MN-ELBOW, PIPE, SCH 80, SUS 316L, 45 DEG X 100 MM, O.D.: 114.3 MM, LONG RADIUS, BUTT-WELDING TYPE | PSRLT-9.69-MN-ELBOW, PIPE, SCH 80, SUS 316L, 45 DEG X 100 MM, O.D.: 114.3 MM, LONG RADIUS, BUTT-WELDING TYPE | PC | 7 | 13 | CONSUMABLES | B | V1 | 2200 | ERSA | OTHERS |  |  |  | HB | GENERAL EXPORTATION (H.K.) CO., LTD. | URL NOT FOUND | [9 empty] | GENERAL EXPORTATION (H.K.) CO., LTD. | [8 empty] | CLEANSED | ELBOW | PIPE | TYPE | LONG RADIUS | NOMINAL SIZE | 100 MM | END CONNECTION | BUTT-WELDING | PRESSURE RATING |  | ANGLE | 45 DEG | MATERIAL | STAINLESS STEEL SUS 316L | MATERIAL SPECIFICATION |  | COATING/FINISH |  | MANUFACTURING PROCESS |  | SCHEDULE/WALL THICKNESS | SCH 80 | LENGTH |  | HAZARD CLASS |  | CERTIFICATION/STANDARD |  | ADDITIONAL FEATURES EN | OD:114.3 MM,PSRLT-9.69-MN | ADDITIONAL FEATURES ES |  | ADDITIONAL FEATURES FR | [29 empty] | Production Completed
STP_005 | Data Enrichment | MKV | MKV2 | OK | 2023-01-11 | 2023-01-13 |  | PSR325062 | 325062 | PSR325062 | PSRLT-9.71-MN-ELBOW, PIPE, SCH 40, PVC+FRP, 90 DEG X 200 MM, COLOR: GRAY, SOCKET WELDING TYPE, CONFORMING TO JIS STANDARD, BRAND: ASAHI AV OR EQUIVALENT | PSRLT-9.71-MN-ELBOW, PIPE, SCH 40, PVC+FRP, 90 DEG X 200 MM, COLOR: GRAY, SOCKET WELDING TYPE, CONFORMING TO JIS STANDARD, BRAND: ASAHI AV OR EQUIVALENT | PC | 8 | 15 | CONSUMABLES | B | V1 | 2210 | ERSA | OTHERS |  |  |  | HB | UNILINK INDUSTRIAL INSTRUMENTATION SALES AND SERVICES | URL NOT FOUND | [9 empty] | UNILINK INDUSTRIAL INSTRUMENTATION SALES AND SERVICES ¦ ASAHI AV | [8 empty] | CLEANSED | ELBOW | PIPE | TYPE |  | NOMINAL SIZE | 200 MM | END CONNECTION | SOCKET WELDING | PRESSURE RATING |  | ANGLE | 90 DEG | MATERIAL | PVC+FRP | MATERIAL SPECIFICATION |  | COATING/FINISH |  | MANUFACTURING PROCESS |  | SCHEDULE/WALL THICKNESS | SCH 40 | LENGTH |  | HAZARD CLASS |  | CERTIFICATION/STANDARD | JIS | ADDITIONAL FEATURES EN | COLOR: GRAY,PSRLT-9.71-MN | ADDITIONAL FEATURES ES |  | ADDITIONAL FEATURES FR | [29 empty] | Production Completed
STP_005 | Data Enrichment | MKV | MKV2 | OK | 2023-01-11 | 2023-01-13 | SUITABLE NM NOT FOUND | PSR028504 | 028504 | PSR028504 | PSRLT-2.18-MN-FLAP, 7.00-16.0, ACCEPTABLE BRANDS: GOOD YEAR, GAJAH TUNGGAL | PSRLT-2.18-MN-FLAP, 7.00-16.0, ACCEPTABLE BRANDS: GOOD YEAR, GAJAH TUNGGAL | PC | 4 | 6 | CONSUMABLES | B | V1 | 5955 | ERSA | OTHERS |  |  |  | HB | ACHIEVERS SALES CORPORATION | URL NOT FOUND | [9 empty] | ACHIEVERS SALES CORPORATION ¦ GOOD YEAR ¦ GAJAH TUNGGAL | [71 empty] | Production Completed
STP_005 | Data Enrichment | MKV | MKV2 | OK | 2023-01-11 | 2023-01-13 | SUITABLE NM NOT FOUND | PSR014229 | 014229 | PSR014229 | PSRLT-2.52-MN-FLAP, TIRE, 7.00 X 12.00, ACCEPTABLE BRANDS: DONGAH, GAJAH TUNGGAL OR MICHELIN | PSRLT-2.52-MN-FLAP, TIRE, 7.00 X 12.00, ACCEPTABLE BRANDS: DONGAH, GAJAH TUNGGAL OR MICHELIN | PC | 6 | 10 | CONSUMABLES | B | V1 | 5955 | ERSA | OTHERS |  |  |  | HB | CAPITAL INDUSTRIES INC. | URL NOT FOUND | [9 empty] | CAPITAL INDUSTRIES INC ¦ DONGAH ¦ GAJAH TUNGGAL ¦ MICHELIN | [71 empty] | Production Completed
STP_005 | Data Enrichment | MKV | MKV2 | OK | 2023-01-11 | 2023-01-13 | SUITABLE NM NOT FOUND | PSR166363 | 166363 | PSR166363 | PSRLT-2.52-MN-FLAP, TIRE, 8.25 X 15.0, BRAND: DONGAH/BRIDGESTONE | PSRLT-2.52-MN-FLAP, TIRE, 8.25 X 15.0, BRAND: DONGAH/BRIDGESTONE | PC | 50 | 90 | CONSUMABLES | B | V1 | 5955 | ERSA | OTHERS |  |  |  | HB | ACHIEVERS SALES CORPORATION | URL NOT FOUND | [9 empty] | ACHIEVERS SALES CORPORATION ¦ DONGAH ¦ BRIDGESTONE | [71 empty] | Production Completed
STP_005 | Data Enrichment | MKV | MKV2 | OK | 2023-01-11 | 2023-01-13 | SUITABLE NM NOT FOUND | PSR166383 | 166383 | PSR166383 | PSRLT-5.46-MN-FLAP,TIRE, 6.5 X 10.0, BRAND: DONGAH | PSRLT-5.46-MN-FLAP,TIRE, 6.5 X 10.0, BRAND: DONGAH | PC | 8 | 14 | CONSUMABLES | B | V1 | 5955 | ERSA | OTHERS |  |  |  | HB | CAPITAL INDUSTRIES INC. | URL NOT FOUND | [9 empty] | CAPITAL INDUSTRIES INC ¦ DONGAH | [71 empty] | Production Completed