## Sheet1
Project Code | Activities | Production User | CA Code | Production Comments | Start Date | End Date | Remarks | Griha ID | SN | PASAR MATERIAL NUMBER | SHORT DESCRIPTION | LONG DESCRIPTION | UM | MIN QTY | MAX QTY | INVENTORY TYPE | BI CODE | MRP TYPE | MATERIAL GROUP | MATERIAL TYPE | SAP INVENTORY TYPE | SAP PN | SAP MFG NUMBER | SAP MFG NAME | LOT SIZE | SUPPLIER (source list) | Reference URL | Reference URL 1 | Manufacturer Name | Manufacturer Part Number | Alternate Manufacturer | Alternate Manufacturer Part Number | Alternate Manufacturer 1 | Alternate Manufacturer Part Number 1 | Alternate Manufacturer 2 | Alternate Manufacturer Part Number 2 | Supplier Name | Supplier Part Number | Equipment Name | Equipment Model | Equipment Manufacturer | Drawing Number | Drawing Version | Serial Number | Item Number | Enriched/Cleansed | Noun | Modifier | Attribute Name 1 | Attribute Value 1 | Attribute Name 2 | Attribute Value 2 | Attribute Name 3 | Attribute Value 3 | Attribute Name 4 | Attribute Value 4 | Attribute Name 5 | Attribute Value 5 | Attribute Name 6 | Attribute Value 6 | Attribute Name 7 | Attribute Value 7 | Attribute Name 8 | Attribute Value 8 | Attribute Name 9 | Attribute Value 9 | Attribute Name 10 | Attribute Value 10 | Attribute Name 11 | Attribute Value 11 | Attribute Name 12 | Attribute Value 12 | Attribute Name 13 | Attribute Value 13 | Attribute Name 14 | Attribute Value 14 | Attribute Name 15 | Attribute Value 15 | Attribute Name 16 | Attribute Value 16 | Attribute Name 17 | Attribute Value 17 | Attribute Name 18 | Attribute Value 18 | Attribute Name 19 | Attribute Value 19 | Attribute Name 20 | Attribute Value 20 | Attribute Name 21 | Attribute Value 21 | Attribute Name 22 | Attribute Value 22 | Attribute Name 23 | Attribute Value 23 | Attribute Name 24 | Attribute Value 24 | Attribute Name 25 | Attribute Value 25 | Attribute Name 26 | Attribute Value 26 | Attribute Name 27 | Attribute Value 27 | Attribute Name 28 | Attribute Value 28 | Attribute Name 29 | Attribute Value 29 | Attribute Name 30 | Attribute Value 30 | Status
STP_005 | Data Enrichment | MKV | MKV2 | OK | 2023-01-11 | 2023-01-20 |  | PSR938233 | 938233 | PSR938233 | PSRLT-20.24-MN-GAS, CALIBRATION, CARBON DIOXIDE, CO2 2.5 VOL% IN AIR 103L 6D, FOR DRAGER X-AM 5000/5600 AND BW SOLO INSTRUMENT | PSRLT-20.24-MN-GAS, CALIBRATION, CARBON DIOXIDE, CO2 2.5 VOL% IN AIR 103L 6D, FOR DRAGER X-AM 5000/5600 AND BW SOLO INSTRUMENT | CY | 2 | 2 | CONSUMABLES | B | V1 | 1900 | HIBE | OTHERS |  |  |  | HB |  | URL NOT FOUND | [11 empty] | BW SOLO INSTRUMENT | X-AM 5000/5600 | DRAGER |  |  |  |  | CLEANSED | GAS | CALIBRATION | TYPE |  | GAS | CARBON DIOXIDE(CO2) | COMPOSITION |  | CYLINDER TYPE | 6D | CONTAINER SIZE | 103 L | CYLINDER MATERIAL |  | CONNECTION TYPE |  | PRESSURE RATING |  | SIZE |  | GRADE |  | HAZARD CLASS |  | CERTIFICATION/STANDARD |  | ADDITIONAL FEATURES EN | 2.5 VOL PCT IN AIR,PSRLT-20.24-MN | ADDITIONAL FEATURES ES |  | ADDITIONAL FEATURES FR | [31 empty] | Production Completed
STP_005 | Data Enrichment | MKV | MKV2 | OK | 2023-01-11 | 2023-01-20 |  | PSR938232 | 938232 | PSR938232 | PSRLT-20.24-MN-GAS, CALIBRATION, P/N 4594959, NITROGEN DIOXIDE 25 PPM IN N2 58L 8AL, FOR DRAGER X-AM 5000 DETECTOR | PSRLT-20.24-MN-GAS, CALIBRATION, P/N 4594959, NITROGEN DIOXIDE 25 PPM IN N2 58L 8AL, FOR DRAGER X-AM 5000 DETECTOR | CY | 2 | 2 | CONSUMABLES | C | V1 | 1900 | HIBE | OTHERS |  |  |  | HB |  | https://www.thesafetyequipmentstore.com/DRAEGER-4594959.html | https://www.calgas.co/drager-4594959-equivalent |  | 4594959 | [8 empty] | DETECTOR | X-AM 5000 | DRAGER |  |  |  |  | ENRICHED | GAS | CALIBRATION | TYPE |  | GAS | NITROGEN DIOXIDE | COMPOSITION |  | CYLINDER TYPE | 8AL | CONTAINER SIZE | 58 L | CYLINDER MATERIAL | ALUMINIUM | CONNECTION TYPE |  | PRESSURE RATING | 500 PSIG | SIZE | 3-1/2 X 14-1/2 IN | GRADE |  | HAZARD CLASS |  | CERTIFICATION/STANDARD | ISO 9002 | ADDITIONAL FEATURES EN | CONCENTRATION:25 PPM IN N2,PSRLT-20.24-MN | ADDITIONAL FEATURES ES |  | ADDITIONAL FEATURES FR | [31 empty] | Production Completed
STP_005 | Data Enrichment | MKV | MKV2 | OK | 2023-01-11 | 2023-01-20 |  | PSR938234 | 938234 | PSR938234 | PSRLT-20.24-MN-GAS, CALIBRATION, SULPHUR DIOXIDE, 35 PPM IN N2 58L 8AL, FOR DRAGER X-AM 5000/5600 AND BW SOLO INSTRUMENT | PSRLT-20.24-MN-GAS, CALIBRATION, SULPHUR DIOXIDE, 35 PPM IN N2 58L 8AL, P/N: 4597049 FOR DRAGER X-AM 5000/5600 AND BW SOLO INSTRUMENT, MFR: DRÄGER | CY | 2 | 4 | CONSUMABLES | B | V1 | 1900 | HIBE | OTHERS |  |  |  | HB |  | https://www.thesafetyequipmentstore.com/DRAEGER-4597049.html | https://www.calgas.co/drager-4597049-equivalent | DRAGER | 4597049 | [8 empty] | BW SOLO INSTRUMENT | X-AM 5000/5600 | DRAGER |  |  |  |  | ENRICHED | GAS | CALIBRATION | TYPE |  | GAS | SULPHUR DIOXIDE | COMPOSITION |  | CYLINDER TYPE | 8AL | CONTAINER SIZE | 58 L | CYLINDER MATERIAL | ALUMINIUM | CONNECTION TYPE |  | PRESSURE RATING | 500 PSIG | SIZE | 3-1/2 X 14-1/2 IN | GRADE |  | HAZARD CLASS |  | CERTIFICATION/STANDARD | ISO 9002 | ADDITIONAL FEATURES EN | CONCENTRATION:35 PPM IN N2,PSRLT-20.24-MN | ADDITIONAL FEATURES ES |  | ADDITIONAL FEATURES FR | [31 empty] | Production Completed
STP_005 | Data Enrichment | MKV | MKV2 | OK | 2023-01-11 | 2023-01-20 |  | PSR672828 | 672828 | PSR672828 | PSRLT-4.03-MN-GAS, ACETYLENE, INSTRUMENT GRADE, 99.5%, 8 KG/CYLINDER; INCLUDES CYLINDER CAP | PSRLT-4.03-MN-GAS, ACETYLENE, INSTRUMENT GRADE, 99.5%, 8 KG/CYLINDER; INCLUDES CYLINDER CAP | CY | 40 | 70 | CONSUMABLES | A | V1 | 1900 | HIBE | OTHERS |  |  |  | HB | AIR LIQUIDE PHILIPPINES INC. | URL NOT FOUND | [9 empty] | AIR LIQUIDE PHILIPPINES INC. | [8 empty] | CLEANSED | GAS | No Modifier | TYPE | INSTRUMENT GRADE | COMPOSITION | 99.5 PCT ACETYLENE | CONTAINER | 8 KG/CYLINDER | MOLECULAR WEIGHT |  | SPECIFIC GRAVITY |  | CRITICAL PRESSURE |  | MSDS/CAS NUMBER |  | HAZARD CLASS |  | CERTIFICATION/STANDARD |  | ADDITIONAL FEATURES EN | INCLUDES CYLINDER CAP,PSRLT-4.03-MN | ADDITIONAL FEATURES ES |  | ADDITIONAL FEATURES FR | [37 empty] | Production Completed
STP_005 | Data Enrichment | MKV | MKV2 | OK | 2023-01-11 | 2023-01-20 |  | PSR016162 | 016162 | PSR016162 | PSRLT-4.72-MN-GAS, NITROGEN, ULTRA HIGH PURITY, AIR LIQUIDE 99.999%, IMPURITIES: O2<3 PPM; H2O< 3 PPM, PRESSURE: 200 BAR, CONTENT: 9.5 m3 | PSRLT-4.72-MN-GAS, NITROGEN, ULTRA HIGH PURITY, AIR LIQUIDE 99.999%, IMPURITIES: O2<3 PPM; H2O< 3 PPM, PRESSURE: 200 BAR, CONTENT: 9.5 m3 | CY | 100 | 150 | CONSUMABLES | B | V1 | 1900 | ERSA | OTHERS |  |  |  | HB | AIR LIQUIDE PHILIPPINES INC. | URL NOT FOUND | [9 empty] | AIR LIQUIDE PHILIPPINES INC. | [8 empty] | CLEANSED | GAS | No Modifier | TYPE | ULTRA HIGH PURITY,AIR LIQUIDE | COMPOSITION | 99.999 PCT NITROGEN | CONTAINER |  | MOLECULAR WEIGHT |  | SPECIFIC GRAVITY |  | CRITICAL PRESSURE | 200 BAR | MSDS/CAS NUMBER |  | HAZARD CLASS |  | CERTIFICATION/STANDARD |  | ADDITIONAL FEATURES EN | IMPURITIES:O2<3 PPM,H2O< 3 PPM,CONTENT:9.5 M3,PSRLT-4.72-MN | ADDITIONAL FEATURES ES |  | ADDITIONAL FEATURES FR | [37 empty] | Production Completed
STP_005 | Data Enrichment | MKV | MKV2 | OK | 2023-01-11 | 2023-01-20 |  | PSR945074 | 945074 | PSR945074 | PSRLT-4.78-MN-GAS, CALIBRATION, NITROGEN (ZERO GAS), 1 N2, FOR X-AM 5600, 103 LITER, 6D | PSRLT-4.78-MN-GAS, CALIBRATION, NITROGEN (ZERO GAS), 1 N2, FOR X-AM 5600, 103 LITER, 6D P/N 4594838 | CY | 3 | 4 | CONSUMABLES | C | V1 | 1900 | ERSA | OTHERS |  |  |  | HB |  | https://www.calgas.co/drager-4594838-equivalent |  |  | 4594838 | [9 empty] | X-AM 5600 | [5 empty] | ENRICHED | GAS | CALIBRATION | TYPE |  | GAS | NITROGEN(ZERO GAS) | COMPOSITION |  | CYLINDER TYPE | 6D | CONTAINER SIZE | 103 L | CYLINDER MATERIAL | STEEL | CONNECTION TYPE |  | PRESSURE RATING | 1000 PSIG | SIZE | 3-1/4 X 13-2/3 IN | GRADE |  | HAZARD CLASS |  | CERTIFICATION/STANDARD | ISO 9002 | ADDITIONAL FEATURES EN | 1 N2,PSRLT-4.78-MN | ADDITIONAL FEATURES ES |  | ADDITIONAL FEATURES FR | [31 empty] | Production Completed
STP_005 | Data Enrichment | MKV | MKV2 | OK | 2023-01-11 | 2023-01-20 |  | PSR105835 | 105835 | PSR105835 | PSRLT-6.12-MN-GAS, ARGON, ULTRA HIGH PURITY, AIR LIQUIDE, 99.999%, 2,900 PSI/200 BAR, 10.4 M3 PER CYLINDER, H2O: <3 ppm, N2: <4 ppm, O2: <2 ppm; INCLUDES CYLINDER CAP | PSRLT-6.12-MN-GAS, ARGON, ULTRA HIGH PURITY, AIR LIQUIDE, 99.999%, 2,900 PSI/200 BAR, 10.4 M3 PER CYLINDER, H2O: <3 ppm, N2: <4 ppm, O2: <2 ppm; INCLUDES CYLINDER CAP | CY | 200 | 300 | CONSUMABLES | A | V1 | 1900 | ERSA | OTHERS |  |  |  | HB | AIR LIQUIDE PHILIPPINES INC. | URL NOT FOUND | [9 empty] | AIR LIQUIDE PHILIPPINES INC. | [8 empty] | CLEANSED | GAS | No Modifier | TYPE | ULTRA HIGH PURITY,AIR LIQUIDE | COMPOSITION | 99.999 PCT ARGON | CONTAINER | 10.4 M3/CYLINDER | MOLECULAR WEIGHT |  | SPECIFIC GRAVITY |  | CRITICAL PRESSURE | 2900 PSI/200 BAR | MSDS/CAS NUMBER |  | HAZARD CLASS |  | CERTIFICATION/STANDARD |  | ADDITIONAL FEATURES EN | CONCENTRATION:H2O:<3 PPM,N2:<4 PPM,O2:<2 PPM,INCLUDES CYLINDER CAP,PSRLT-6.12-MN | ADDITIONAL FEATURES ES |  | ADDITIONAL FEATURES FR | [37 empty] | Production Completed
STP_005 | Data Enrichment | MKV | MKV2 | OK | 2023-01-11 | 2023-01-20 |  | PSR936350 | 936350 | PSR936350 | PSRLT-6.72-MN-GAS, ARGON, UHP, J SIZE, 99.999% PURITY @ 10.96 M3 (10, 960 LITERS) CONTENT; 200 BARS, WITH VALVE GUARD AND COA, MFR: LINDE | PSRLT-6.72-MN-GAS, ARGON, UHP, J SIZE, 99.999% PURITY @ 10.96 M3 (10, 960 LITERS) CONTENT; 200 BARS, WITH VALVE GUARD AND COA, MFR: LINDE | CY | 20 | 30 | CONSUMABLES | B | V1 | 1900 | HIBE | OTHERS |  |  |  | HB | LINDE PHILIPPINES (SOUTH), INC. | URL NOT FOUND |  | LINDE | [7 empty] | LINDE PHILIPPINES (SOUTH), INC. | [8 empty] | CLEANSED | GAS | No Modifier | TYPE |  | COMPOSITION | 99.999 PCT ARGON | CONTAINER | 10.96 M3/10.960 L | MOLECULAR WEIGHT |  | SPECIFIC GRAVITY |  | CRITICAL PRESSURE | 200 BAR | MSDS/CAS NUMBER |  | HAZARD CLASS |  | CERTIFICATION/STANDARD |  | ADDITIONAL FEATURES EN | UHP,J SIZE,W/VALVE GUARD AND COA,PSRLT-6.72-MN | ADDITIONAL FEATURES ES |  | ADDITIONAL FEATURES FR | [37 empty] | Production Completed
STP_005 | Data Enrichment | MKV | MKV2 | OK | 2023-01-11 | 2023-01-20 |  | PSR037467 | 037467 | PSR037467 | PSRLT-7.35-MN-GAS, COMPRESSED, P10, 90% ARGON AND 10% METHANE; INCLUDES CYLINDER CAPS AND REGULATOR | PSRLT-7.35-MN-GAS, COMPRESSED, P10, 90% ARGON AND 10% METHANE; INCLUDES CYLINDER CAPS AND REGULATOR | CY | 2 | 3 | CONSUMABLES | B | V1 | 1900 | HIBE | OTHERS |  |  |  | HB | AIR LIQUIDE PHILIPPINES INC. | URL NOT FOUND | [9 empty] | AIR LIQUIDE PHILIPPINES INC. | [8 empty] | CLEANSED | GAS | No Modifier | TYPE | COMPRESSED,P10 | COMPOSITION |  | CONTAINER | 90 PCT ARGON AND 10 PCT METHANE | MOLECULAR WEIGHT |  | SPECIFIC GRAVITY |  | CRITICAL PRESSURE |  | MSDS/CAS NUMBER |  | HAZARD CLASS |  | CERTIFICATION/STANDARD |  | ADDITIONAL FEATURES EN | INCLUDES CYLINDER CAPS AND REGULATOR,PSRLT-7.35-MN | ADDITIONAL FEATURES ES |  | ADDITIONAL FEATURES FR | [37 empty] | Production Completed
STP_005 | Data Enrichment | MKV | MKV2 | OK | 2023-01-11 | 2023-01-20 |  | PSR012461 | 012461 | PSR012461 | PSRLT-8.46-MN-GAS, STANDARD, 1000 PPM SO2 VOL, N2 BALANCE, BALANCE NITROGEN +/-150 PPM BY VOLUME; VOLUME: 1.3 m3 CONTAINED IN A FLASK TYPE CONTAINER WITH REGULATOR. | PSRLT-8.46-MN-GAS, STANDARD, 1000 PPM SO2 VOL, N2 BALANCE, BALANCE NITROGEN +/-150 PPM BY VOLUME; VOLUME: 1.3 m3 CONTAINED IN A FLASK TYPE CONTAINER WITH REGULATOR. | CY | 3 | 5 | CONSUMABLES | C | V1 | 1900 | ERSA | OTHERS |  |  |  | HB | AIR LIQUIDE PHILIPPINES INC. | URL NOT FOUND | [9 empty] | AIR LIQUIDE PHILIPPINES INC. | [8 empty] | CLEANSED | GAS | No Modifier | TYPE | STANDARD,N2 BALANCE | COMPOSITION | 1.3 M3 FLASK | CONTAINER |  | MOLECULAR WEIGHT |  | SPECIFIC GRAVITY |  | CRITICAL PRESSURE |  | MSDS/CAS NUMBER |  | HAZARD CLASS |  | CERTIFICATION/STANDARD |  | ADDITIONAL FEATURES EN | CONCENTRATION:1000 PPM SO2 VOL,BALANCE NITROGEN +/-150 PPM BY VOLUME,W/ REGULATOR,PSRLT-8.46-MN | ADDITIONAL FEATURES ES |  | ADDITIONAL FEATURES FR | [37 empty] | Production Completed
STP_005 | Data Enrichment | MKV | MKV2 | OK | 2023-01-11 | 2023-01-20 |  | PSR106532 | 106532 | PSR106532 | PSRLT-8.94-MN-GAS, SULPHUR DIOXIDE, MOLECULAR FORMULA: SO2, RELATIVE MOLECULAR WEIGHT: 64.04, LIQUEFIED TEMPERATURE: -10.09 DEG C, DENSITY AT 20 DEG C: 1.3828 g/cm3, WATER CONTENT: 0.06%, ASSAY (SO2): 99.9% MIN., PACKAGING: 980 KG | PSRLT-8.94-MN-GAS, SULPHUR DIOXIDE, MOLECULAR FORMULA: SO2, RELATIVE MOLECULAR WEIGHT: 64.04, LIQUEFIED TEMPERATURE: -10.09 DEG C, DENSITY AT 20 DEG C: 1.3828 g/cm3, WATER CONTENT: 0.06%, ASSAY (SO2): 99.9% MIN., PACKAGING: 980 KG/CYLINDER (MCMAI) ; INCLUDES CYLINDER CAP AND CYLINDER SAFETY INSPECTION CERTIFICATE | CY | 150 | 320 | CONSUMABLES | A | V1 | 1900 | HIBE | OTHERS |  |  |  | HB | AIR LIQUIDE PHILIPPINES INC. | URL NOT FOUND | [9 empty] | AIR LIQUIDE PHILIPPINES INC. | [8 empty] | CLEANSED | GAS | No Modifier | TYPE | SULPHUR DIOXIDE | COMPOSITION |  | CONTAINER | 980 KG/CYLINDER | MOLECULAR WEIGHT | 64.04 KG | SPECIFIC GRAVITY |  | CRITICAL PRESSURE |  | MSDS/CAS NUMBER |  | HAZARD CLASS |  | CERTIFICATION/STANDARD |  | ADDITIONAL FEATURES EN | MOLECULAR FORMULA:SO2,LIQUEFIED TEMPERATURE:-10.09 DEG C,DENSITY AT 20 DEG C:1.3828 G/CM3,WATER CONTENT:0.06 PCT,ASSAY(SO2): 99.9 PCT MIN, PACKAGING:MCMAI,INCLUDES CYLINDER CAP AND CYLINDER SAFETY INSPECTION CERTIFICATE,PSRLT-8.94-MN | ADDITIONAL FEATURES ES |  | ADDITIONAL FEATURES FR | [37 empty] | Production Completed
STP_005 | Data Enrichment | MKV | MKV2 | OK | 2023-01-11 | 2023-01-20 |  | PSR065205 | 065205 | PSR065205 | PSRLT-9.58-MN-GAS, OXYGEN, HIGH PURITY, ARGON FREE, 99.95% MINIMUM PURITY, 5.66 M3/CYLINDER, INCLUDES CYLINDER CAP | PSRLT-9.58-MN-GAS, OXYGEN, HIGH PURITY, ARGON FREE, 99.95% MINIMUM PURITY, 5.66 M3/CYLINDER, INCLUDES CYLINDER CAP | CY | 80 | 100 | CRITICAL | A | V1 | 1900 | HIBE | OTHERS |  |  |  | HB | SUPERIOR GAS & EQUIPMENT CO. OF CEBU, INC. | URL NOT FOUND | [9 empty] | SUPERIOR GAS & EQUIPMENT CO. OF CEBU, INC. | [8 empty] | CLEANSED | GAS | No Modifier | TYPE | OXYGEN,HIGH PURITY,ARGON FREE | COMPOSITION |  | CONTAINER | 5.66 M3/CYLINDER | MOLECULAR WEIGHT |  | SPECIFIC GRAVITY |  | CRITICAL PRESSURE |  | MSDS/CAS NUMBER |  | HAZARD CLASS |  | CERTIFICATION/STANDARD |  | ADDITIONAL FEATURES EN | PURITY:99.95 PCT MIN,INCLUDES CYLINDER CAP,PSRLT-9.58-MN | ADDITIONAL FEATURES ES |  | ADDITIONAL FEATURES FR | [37 empty] | Production Completed
STP_005 | Data Enrichment | MKV | MKV2 | OK | 2023-01-11 | 2023-01-20 |  | PSR031931 | 031931 | PSR031931 | PSRLT-10.4-MN-GASKET, MANHOLE, SKSHJ03-597-11-02, O.D. 400 mm, I.D. 300 mm, THICKNESS: 4.5 mm, MATERIAL: GRAPHITE CLAD, SPARE CODE: A0507.1.2, DRAWING NO: CN0536DD0507TE1-4; FOR ACID EXHAUST HEAT BOILER, Q: 15t/h, MFR JIANSU KESHE | PSRLT-10.4-MN-GASKET, MANHOLE, SKSHJ03-597-11-02, O.D. 400 mm, I.D. 300 mm, THICKNESS: 4.5 mm, MATERIAL: GRAPHITE CLAD, SPARE CODE: A0507.1.2, DRAWING NO: CN0536DD0507TE1-4; FOR ACID EXHAUST HEAT BOILER, Q: 15t/h, MFR JIANSU KESHENG THERMAL MACHINERY CO. | PC | 0 | 0 | CONSUMABLES | C | PD | 1825 | ERSA | OTHERS |  |  |  | EX | GENERAL EXPORTATION (H.K.) CO., LTD. | URL NOT FOUND |  | JIANSU KESHENG THERMAL MACHINERY CO. | SKSHJ03-597-11-02 | NERIN ENGINEERING | A0507.1.2 |  |  |  |  | GENERAL EXPORTATION (H.K.) CO., LTD. |  | ACID EXHAUST HEAT BOILER,Q:15 T/HR |  |  | CN0536DD0507TE1-4 |  |  |  | CLEANSED | GASKET | No Modifier | TYPE | MANHOLE | NOMINAL SIZE |  | INSIDE DIAMETER | 300 MM | OUTSIDE DIAMETER | 400 MM | THICKNESS | 4.5 MM | MATERIAL | GRAPHITE CLAD | PRESSURE CLASS/RATING |  | TEMPERATURE RATING |  | HAZARD CLASS |  | CERTIFICATION/STANDARD |  | ADDITIONAL FEATURES EN | PSRLT-10.4-MN | ADDITIONAL FEATURES ES |  | ADDITIONAL FEATURES FR | [35 empty] | Production Completed
STP_005 | Data Enrichment | MKV | MKV2 | OK | 2023-01-11 | 2023-01-20 |  | PSR051840 | 051840 | PSR051840 | PSRLT-10.56-MN-GASKET, P/N 102218611D; FOR INSTRUMENT AIR COMPRESSOR CP-202, MODEL: DSP-22AR611 X1, MFG NO. U1179037, MFR: KANSAI, HITACHI, LTD. | PSRLT-10.56-MN-GASKET, P/N 102218611D; FOR INSTRUMENT AIR COMPRESSOR CP-202, MODEL: DSP-22AR611 X1, MFG NO. U1179037, MFR: KANSAI, HITACHI, LTD. | PC | 1 | 1 | CONSUMABLES | B | V1 | 1825 | ERSA | OTHERS | 102218611D | 0003000004 | HITACHI | HB |  | URL NOT FOUND |  | KANSAI, HITACHI, LTD. | 102218611D |  | U1179037 | [6 empty] | INSTRUMENT AIR COMPRESSOR | DSP-22AR611 X1,CP-202 | [5 empty] | CLEANSED | GASKET | No Modifier | TYPE |  | NOMINAL SIZE |  | INSIDE DIAMETER |  | OUTSIDE DIAMETER |  | THICKNESS |  | MATERIAL |  | PRESSURE CLASS/RATING |  | TEMPERATURE RATING |  | HAZARD CLASS |  | CERTIFICATION/STANDARD |  | ADDITIONAL FEATURES EN | PSRLT-10.56-MN | ADDITIONAL FEATURES ES |  | ADDITIONAL FEATURES FR | [35 empty] | Production Completed
STP_005 | Data Enrichment | MKV | MKV2 | OK | 2023-01-11 | 2023-01-20 |  | PSR057284 | 057284 | PSR057284 | PSRLT-14.87-MN-GASKET, CASE, P/N 3, FOR WILFLEY PUMP MODEL A7, SIZE 3 x 1.5-6, SERIAL NO. A703469, MAKER: A. R. WILFLEY AND SONS, INC. | PSRLT-14.87-MN-GASKET, CASE, P/N 3, FOR WILFLEY PUMP MODEL A7, SIZE 3 x 1.5-6, SERIAL NO. A703469, MAKER: A. R. WILFLEY AND SONS, INC. | PC | 3 | 4 | CRITICAL | B | V1 | 3000 | ERSA | OTHERS | 3 | 0003000371 | WILFLEY A R AND SONS | HB | A. R. WILFLEY AND SONS, INC. | URL NOT FOUND |  | WILFLEY A R AND SONS | 3 | [6 empty] | A. R. WILFLEY AND SONS, INC. |  | PUMP,SIZE 3 x 1.5-6 | A7 | WILFLEY |  |  | A703469 |  | CLEANSED | GASKET | No Modifier | TYPE | CASE | NOMINAL SIZE |  | INSIDE DIAMETER |  | OUTSIDE DIAMETER |  | THICKNESS |  | MATERIAL |  | PRESSURE CLASS/RATING |  | TEMPERATURE RATING |  | HAZARD CLASS |  | CERTIFICATION/STANDARD |  | ADDITIONAL FEATURES EN | PSRLT-14.87-MN | ADDITIONAL FEATURES ES |  | ADDITIONAL FEATURES FR | [35 empty] | Production Completed
STP_005 | Data Enrichment | MKV | MKV2 | OK | 2023-01-11 | 2023-01-20 |  | PSR057522 | 057522 | PSR057522 | PSRLT-17.39-MN-GASKET, DOOR, SIZE: 10 MM X 55 MM, FOR DBS702/2 GAS PHASE UNIT, ITEM CODE: PGASCLOS10, MFR: FREUDENBERG | PSRLT-17.39-MN-GASKET, DOOR, SIZE: 10 MM X 55 MM, FOR DBS702/2 GAS PHASE UNIT, ITEM CODE: PGASCLOS10, MFR: FREUDENBERG | PC | 5 | 10 | CONSUMABLES | B | V1 | 1825 | ERSA | OTHERS |  |  |  | HB | FREUDENBERG FILTRATION TECHNOLOGIES (AUST) PTY LTD | URL NOT FOUND |  | FREUDENBERG | [7 empty] | FREUDENBERG FILTRATION TECHNOLOGIES (AUST) PTY LTD |  | GAS PHASE UNIT | DBS702/2 | [5 empty] | CLEANSED | GASKET | No Modifier | TYPE | DOOR | NOMINAL SIZE |  | INSIDE DIAMETER |  | OUTSIDE DIAMETER |  | THICKNESS |  | MATERIAL |  | PRESSURE CLASS/RATING |  | TEMPERATURE RATING |  | HAZARD CLASS |  | CERTIFICATION/STANDARD |  | ADDITIONAL FEATURES EN | SIZE:10 X 55 MM,ITEM CODE:PGASCLOS10,PSRLT-17.39-MN | ADDITIONAL FEATURES ES |  | ADDITIONAL FEATURES FR | [35 empty] | Production Completed
STP_005 | Data Enrichment | MKV | MKV2 | OK | 2023-01-11 | 2023-01-20 |  | PSR057520 | 057520 | PSR057520 | PSRLT-17.39-MN-GASKET, FILTER, SIZE: 10 MM X 15 MM, FOR DBS702/2 GAS PHASE UNIT, ITEM CODE: PNEOPGAS15, MFR: FREUDENBERG | PSRLT-17.39-MN-GASKET, FILTER, SIZE: 10 MM X 15 MM, FOR DBS702/2 GAS PHASE UNIT, ITEM CODE: PNEOPGAS15, MFR: FREUDENBERG | PC | 2 | 4 | CONSUMABLES | B | V1 | 1825 | ERSA | OTHERS |  |  |  | HB | FREUDENBERG FILTRATION TECHNOLOGIES (AUST) PTY LTD | URL NOT FOUND |  | FREUDENBERG | [7 empty] | FREUDENBERG FILTRATION TECHNOLOGIES (AUST) PTY LTD |  | GAS PHASE UNIT | DBS702/2 | [5 empty] | CLEANSED | GASKET | No Modifier | TYPE | FILTER | NOMINAL SIZE |  | INSIDE DIAMETER |  | OUTSIDE DIAMETER |  | THICKNESS |  | MATERIAL |  | PRESSURE CLASS/RATING |  | TEMPERATURE RATING |  | HAZARD CLASS |  | CERTIFICATION/STANDARD |  | ADDITIONAL FEATURES EN | SIZE:10 X 15 MM,ITEM CODE:PNEOPGAS15,PSRLT-17.39-MN | ADDITIONAL FEATURES ES |  | ADDITIONAL FEATURES FR | [35 empty] | Production Completed
STP_005 | Data Enrichment | MKV | MKV2 | OK | 2023-01-11 | 2023-01-20 |  | PSR013018 | 013018 | PSR013018 | PSRLT-2.06-MN-GASKET, PUMP, P/N 92226-08400, TRANSMISSION, CATERPILLAR FORKLIFT MODEL DP60 | PSRLT-2.06-MN-GASKET, PUMP, P/N 92226-08400, TRANSMISSION, CATERPILLAR FORKLIFT MODEL DP60 | PC | 2 | 3 | CONSUMABLES | B | V1 | 1825 | ERSA | OTHERS | P/N 92226-08400 | 0003000003 | CATERPILLAR | HB | MONARK EQUIPMENT CORP. | https://www.orangeparts.com/cat-9222608400-gasket-pump/ |  | CATERPILLAR | 9222608400 | [6 empty] | MONARK EQUIPMENT CORP. |  | FORKLIFT | DP60 | CATERPILLAR |  |  |  |  | CLEANSED | GASKET | No Modifier | TYPE | PUMP,TRANSMISSION | NOMINAL SIZE |  | INSIDE DIAMETER |  | OUTSIDE DIAMETER |  | THICKNESS |  | MATERIAL |  | PRESSURE CLASS/RATING |  | TEMPERATURE RATING |  | HAZARD CLASS |  | CERTIFICATION/STANDARD |  | ADDITIONAL FEATURES EN | PSRLT-2.06-MN | ADDITIONAL FEATURES ES |  | ADDITIONAL FEATURES FR | [35 empty] | Production Completed
STP_005 | Data Enrichment | MKV | MKV2 | OK | 2023-01-11 | 2023-01-20 |  | PSR048517 | 048517 | PSR048517 | PSRLT-2.09-MN-GASKET, FULL FACE, FOR 1/2 (15A) FLANGE (JIS 10K-FF), MATERIAL: INORGANIC, ASBESTOS-FREE FIBERS, DIMENSION: 3.2 MM THK X 95 MM O.D X 70 MM BCD X 22.2 MM I.D X 15 MM DIA BOLT HOLE, 4 BOLT HOLES; | PSRLT-2.09-MN-GASKET, FULL FACE, FOR 1/2 (15A) FLANGE (JIS 10K-FF), MATERIAL: INORGANIC, ASBESTOS-FREE FIBERS, DIMENSION: 3.2 MM THK X 95 MM O.D X 70 MM BCD X 22.2 MM I.D X 15 MM DIA BOLT HOLE, 4 BOLT HOLES; BRAND: API/GARLOCK/TOMBO/KLINGERSIL | PC | 16 | 30 | CONSUMABLES | B | V1 | 1825 | ERSA | OTHERS |  |  |  | HB | KENT INTERNATIONAL TRADING CO., INC. | URL NOT FOUND | [9 empty] | API ¦ GARLOCK ¦ TOMBO ¦ KLINGER ¦ SILKENT INTERNATIONAL TRADING CO., INC. | [8 empty] | CLEANSED | GASKET | No Modifier | TYPE | FULL FACE | NOMINAL SIZE |  | INSIDE DIAMETER | 22.2 MM | OUTSIDE DIAMETER | 95 MM | THICKNESS | 3.2 MM | MATERIAL | INORGANIC,ASBESTOS-FREE FIBERS | PRESSURE CLASS/RATING |  | TEMPERATURE RATING |  | HAZARD CLASS |  | CERTIFICATION/STANDARD | JIS 10K-FF | ADDITIONAL FEATURES EN | FOR 1/2(15A) FLANGE,DIMENSION:BCD 70 X BOLT HOLE DIA 15 MM,NUMBER OF BOLT HOLES:4,PSRLT-2.09-MN | ADDITIONAL FEATURES ES |  | ADDITIONAL FEATURES FR | [35 empty] | Production Completed
STP_005 | Data Enrichment | MKV | MKV2 | OK | 2023-01-11 | 2023-01-20 |  | PSR014774 | 014774 | PSR014774 | PSRLT-2.71-MN-GASKET, P/N 92226-11800, TRANSMISSION-TORQUE CONVERTER, CATERPILLAR FORKLIFT MODEL DP60 | PSRLT-2.71-MN-GASKET, P/N 92226-11800, TRANSMISSION-TORQUE CONVERTER, CATERPILLAR FORKLIFT MODEL DP60 | PC | 2 | 2 | CONSUMABLES | A | V1 | 1825 | ERSA | OTHERS | P/N 92226-11800 | 0003000003 | CATERPILLAR | HB | MONARK EQUIPMENT CORP. | https://www.liftpartswarehouse.com/product-p/mb9222611800.htm |  | CATERPILLAR | 92226-11800 | [6 empty] | MONARK EQUIPMENT CORP. |  | FORKLIFT | DP60 | CATERPILLAR |  |  |  |  | CLEANSED | GASKET | No Modifier | TYPE | TRANSMISSION-TORQUE CONVERTER | NOMINAL SIZE |  | INSIDE DIAMETER |  | OUTSIDE DIAMETER |  | THICKNESS |  | MATERIAL |  | PRESSURE CLASS/RATING |  | TEMPERATURE RATING |  | HAZARD CLASS |  | CERTIFICATION/STANDARD |  | ADDITIONAL FEATURES EN | PSRLT-2.71-MN | ADDITIONAL FEATURES ES |  | ADDITIONAL FEATURES FR | [35 empty] | Production Completed
STP_005 | Data Enrichment | MKV | MKV2 | OK | 2023-01-11 | 2023-01-20 |  | PSR048520 | 048520 | PSR048520 | PSRLT-2.79-MN-GASKET, FULL FACE, FOR 1 (25A) FLANGE (JIS 10K-FF), MATERIAL: INORGANIC, ASBESTOS-FREE FIBERS, DIMENSION: 3.2 MM THK X 125 MM O.D X 90 MM BCD X 34.5 MM I.D X 19 MM DIA BOLT HOLE, 4 BOLT HOLES; BRAND: API/GARLOCK/TOMB | PSRLT-2.79-MN-GASKET, FULL FACE, FOR 1 (25A) FLANGE (JIS 10K-FF), MATERIAL: INORGANIC, ASBESTOS-FREE FIBERS, DIMENSION: 3.2 MM THK X 125 MM O.D X 90 MM BCD X 34.5 MM I.D X 19 MM DIA BOLT HOLE, 4 BOLT HOLES; BRAND: API/GARLOCK/TOMBO/KLINGERSIL | PC | 6 | 10 | CONSUMABLES | B | V1 | 1825 | ERSA | OTHERS |  |  |  | HB | KENT INTERNATIONAL TRADING CO., INC. | URL NOT FOUND | [9 empty] | API ¦ GARLOCK ¦ TOMBO ¦ KLINGERSIL ¦ KENT INTERNATIONAL TRADING CO., INC. | [8 empty] | CLEANSED | GASKET | No Modifier | TYPE | FULL FACE | NOMINAL SIZE |  | INSIDE DIAMETER | 34.5 MM | OUTSIDE DIAMETER | 125 MM | THICKNESS | 3.2 MM | MATERIAL | INORGANIC,ASBESTOS-FREE FIBERS | PRESSURE CLASS/RATING |  | TEMPERATURE RATING |  | HAZARD CLASS |  | CERTIFICATION/STANDARD | JIS 10K-FF | ADDITIONAL FEATURES EN | FOR 1(25A) FLANGE,DIMENSION:BCD 90 X BOLT HOLE 19 MM,NUMBER OF BOLT HOLES:4,PSRLT-2.79-MN | ADDITIONAL FEATURES ES |  | ADDITIONAL FEATURES FR | [35 empty] | Production Completed
STP_005 | Data Enrichment | MKV | MKV2 | OK | 2023-01-11 | 2023-01-20 |  | PSR935838 | 935838 | PSR935838 | PSRLT-4.42-MN-GASKET, PREFORMED, COMPRESSED NON-ASBESTOS, NO. 1120, 3.0 MM THICK X 220 MM O.D. X 185 MM I.D. MUST NOT CONTAIN ANY ASBESTOS ; OPERATING TEMPERATURE: 200 DEG CELSIUS | PSRLT-4.42-MN-GASKET, PREFORMED, COMPRESSED NON-ASBESTOS, NO. 1120, 3.0 MM THICK X 220 MM O.D. X 185 MM I.D. MUST NOT CONTAIN ANY ASBESTOS ; OPERATING TEMPERATURE: 200 DEG CELSIUS | PC | 2 | 4 | CONSUMABLES | B | V1 | 1825 | ERSA | OTHERS |  |  |  | HB | KENT INTERNATIONAL TRADING CO., INC. | URL NOT FOUND | [9 empty] | KENT INTERNATIONAL TRADING CO., INC. | [8 empty] | CLEANSED | GASKET | No Modifier | TYPE | PREFORMED | NOMINAL SIZE |  | INSIDE DIAMETER | 185 MM | OUTSIDE DIAMETER | 220 MM | THICKNESS | 3 MM | MATERIAL | COMPRESSED NON-ASBESTOS NO 1120 | PRESSURE CLASS/RATING |  | TEMPERATURE RATING | 200 DEG C | HAZARD CLASS |  | CERTIFICATION/STANDARD |  | ADDITIONAL FEATURES EN | MUST NOT CONTAIN ANY ASBESTOS,PSRLT-4.42-MN | ADDITIONAL FEATURES ES |  | ADDITIONAL FEATURES FR | [35 empty] | Production Completed
STP_005 | Data Enrichment | MKV | MKV2 | OK | 2023-01-11 | 2023-01-20 |  | PSR935837 | 935837 | PSR935837 | PSRLT-4.42-MN-GASKET, PREFORMED, COMPRESSED NON-ASBESTOS, NO. 1120, 3.0 MM THICK X 920 MM O.D. X 840 MM I.D. MUST NOT CONTAIN ANY ASBESTOS ; OPERATING TEMPERATURE: 200 DEG CELSIUS | PSRLT-4.42-MN-GASKET, PREFORMED, COMPRESSED NON-ASBESTOS, NO. 1120, 3.0 MM THICK X 920 MM O.D. X 840 MM I.D. MUST NOT CONTAIN ANY ASBESTOS ; OPERATING TEMPERATURE: 200 DEG CELSIUS | PC | 2 | 4 | CONSUMABLES | B | V1 | 1825 | ERSA | OTHERS |  |  |  | HB | KENT INTERNATIONAL TRADING CO., INC. | URL NOT FOUND | [9 empty] | KENT INTERNATIONAL TRADING CO., INC. | [8 empty] | CLEANSED | GASKET | No Modifier | TYPE | PREFORMED | NOMINAL SIZE |  | INSIDE DIAMETER | 840 MM | OUTSIDE DIAMETER | 920 MM | THICKNESS | 3 MM | MATERIAL | COMPRESSED NON-ASBESTOS NO 1120 | PRESSURE CLASS/RATING |  | TEMPERATURE RATING | 200 DEG C | HAZARD CLASS |  | CERTIFICATION/STANDARD |  | ADDITIONAL FEATURES EN | MUST NOT CONTAIN ANY ASBESTOS,PSRLT-4.42-MN | ADDITIONAL FEATURES ES |  | ADDITIONAL FEATURES FR | [35 empty] | Production Completed
STP_005 | Data Enrichment | MKV | MKV2 | OK | 2023-01-11 | 2023-01-20 |  | PSR048519 | 048519 | PSR048519 | PSRLT-4.54-MN-GASKET, FULL FACE, FOR 3/4 (20A) FLANGE (JIS 10K-FF), MATERIAL: INORGANIC, ASBESTOS-FREE FIBERS, DIMENSION: 3.2 MM THK X 100 MM O.D X 75 MM BCD X 27.7 MM I.D X 15 MM DIA BOLT HOLE, 4 BOLT HOLES; BRAND: API/GARLOCK/TO | PSRLT-4.54-MN-GASKET, FULL FACE, FOR 3/4 (20A) FLANGE (JIS 10K-FF), MATERIAL: INORGANIC, ASBESTOS-FREE FIBERS, DIMENSION: 3.2 MM THK X 100 MM O.D X 75 MM BCD X 27.7 MM I.D X 15 MM DIA BOLT HOLE, 4 BOLT HOLES; BRAND: API/GARLOCK/TOMBO/KLINGERSIL | PC | 16 | 30 | CONSUMABLES | B | V1 | 1825 | ERSA | OTHERS |  |  |  | HB | KRYPTON INTERNATIONAL RESOURCES SALES & SERVICES INC. | URL NOT FOUND | [9 empty] | API ¦ GARLOCK ¦ TOMBO ¦ KLINGERSIL ¦ KRYPTON INTERNATIONAL RESOURCES SALES & SERVICES INC. | [8 empty] | CLEANSED | GASKET | No Modifier | TYPE | FULL FACE | NOMINAL SIZE |  | INSIDE DIAMETER | 27.7 MM | OUTSIDE DIAMETER | 100 MM | THICKNESS | 3.2 MM | MATERIAL | INORGANIC,ASBESTOS-FREE FIBERS | PRESSURE CLASS/RATING |  | TEMPERATURE RATING |  | HAZARD CLASS |  | CERTIFICATION/STANDARD | JIS 10K-FF | ADDITIONAL FEATURES EN | FOR 3/4(20A) FLANGE,DIMENSION:BCD 75 MM X BOLT HOLE DIA 15 MM,NUMBER OF BOLT HOLES:4,PSRLT-4.54-MN | ADDITIONAL FEATURES ES |  | ADDITIONAL FEATURES FR | [35 empty] | Production Completed
STP_005 | Data Enrichment | MKV | MKV2 | OK | 2023-01-11 | 2023-01-20 |  | PSR055635 | 055635 | PSR055635 | PSRLT-4.68-MN-GASKET, METALLIC, SPIRAL WOUND SUS316L; GASKET SIZE OUTSIDE DIAMETER: 200 MM; INSIDE DIAMETER: 127 MM; THICKNESS: 3.2 MM; RATING PRESSURE: 40KG; FLANGE STANDARD: JIS | PSRLT-4.68-MN-GASKET, METALLIC, SPIRAL WOUND SUS316L; GASKET SIZE OUTSIDE DIAMETER: 200 MM; INSIDE DIAMETER: 127 MM; THICKNESS: 3.2 MM; RATING PRESSURE: 40KG; FLANGE STANDARD: JIS | PC | 2 | 4 | CONSUMABLES | B | V1 | 1825 | ERSA | OTHERS |  |  |  | HB | AMERICAN PACKING INDUSTRIES (PHILS.) CORP. | URL NOT FOUND | [9 empty] | AMERICAN PACKING INDUSTRIES (PHILS.) CORP. | [8 empty] | CLEANSED | GASKET | SPIRAL WOUND | TYPE | METALLIC | NOMINAL SIZE |  | INSIDE DIAMETER | 127 MM | OUTSIDE DIAMETER | 200 MM | THICKNESS | 3.2 MM | INNER RING INSIDE DIAMETER |  | OUTER RING OUTSIDE DIAMETER |  | FILLER MATERIAL |  | WINDING MATERIAL | STAINLESS STEEL SUS 316L | INNER RING MATERIAL |  | OUTER RING MATERIAL |  | PRESSURE CLASS/RATING | 40 KG | TEMPERATURE RATING |  | HAZARD CLASS |  | CERTIFICATION/STANDARD | JIS | ADDITIONAL FEATURES EN | FLANGE,PSRLT-4.68-MN | ADDITIONAL FEATURES ES |  | ADDITIONAL FEATURES FR | [25 empty] | Production Completed
STP_005 | Data Enrichment | MKV | MKV2 | OK | 2023-01-11 | 2023-01-20 |  | PSR055633 | 055633 | PSR055633 | PSRLT-4.68-MN-GASKET, METALLIC, SPIRAL WOUND SUS316L; GASKET SIZE OUTSIDE DIAMETER: 240 MM; INSIDE DIAMETER: 152 MM; THICKNESS: 3.2 MM; RATING PRESSURE: 40KG; FLANGE STANDARD: JIS | PSRLT-4.68-MN-GASKET, METALLIC, SPIRAL WOUND SUS316L; GASKET SIZE OUTSIDE DIAMETER: 240 MM; INSIDE DIAMETER: 152 MM; THICKNESS: 3.2 MM; RATING PRESSURE: 40KG; FLANGE STANDARD: JIS | PC | 2 | 4 | CONSUMABLES | B | V1 | 1825 | ERSA | OTHERS |  |  |  | HB | AMERICAN PACKING INDUSTRIES (PHILS.) CORP. | URL NOT FOUND | [9 empty] | AMERICAN PACKING INDUSTRIES (PHILS.) CORP. | [8 empty] | CLEANSED | GASKET | SPIRAL WOUND | TYPE | METALLIC | NOMINAL SIZE |  | INSIDE DIAMETER | 152 MM | OUTSIDE DIAMETER | 240 MM | THICKNESS | 3.2 MM | INNER RING INSIDE DIAMETER |  | OUTER RING OUTSIDE DIAMETER |  | FILLER MATERIAL |  | WINDING MATERIAL | STAINLESS STEEL SUS 316L | INNER RING MATERIAL |  | OUTER RING MATERIAL |  | PRESSURE CLASS/RATING | 40 KG | TEMPERATURE RATING |  | HAZARD CLASS |  | CERTIFICATION/STANDARD | JIS | ADDITIONAL FEATURES EN | FLANGE,PSRLT-4.68-MN | ADDITIONAL FEATURES ES |  | ADDITIONAL FEATURES FR | [25 empty] | Production Completed
STP_005 | Data Enrichment | MKV | MKV2 | OK | 2023-01-11 | 2023-01-20 |  | PSR027072 | 027072 | PSR027072 | PSRLT-5.18-MN-GASKET, METALLIC, SPIRAL WOUND, DN200, EN1514-1, PN6.3MPa; NERIN SPARE PARTS, FOR STEAM TURBINE | PSRLT-5.18-MN-GASKET, METALLIC, SPIRAL WOUND, DN200, EN1514-1, PN6.3MPa; NERIN SPARE PARTS, FOR STEAM TURBINE | PC | 2 | 2 | CONSUMABLES | B | V1 | 1825 | ERSA | OTHERS |  |  |  | HB | AMERICAN PACKING INDUSTRIES (PHILS.) CORP. | URL NOT FOUND |  | NERIN | [7 empty] | AMERICAN PACKING INDUSTRIES (PHILS.) CORP. |  | STEAM TURBINE | [6 empty] | CLEANSED | GASKET | SPIRAL WOUND | TYPE | METALLIC | NOMINAL SIZE | DN200 | INSIDE DIAMETER |  | OUTSIDE DIAMETER |  | THICKNESS |  | INNER RING INSIDE DIAMETER |  | OUTER RING OUTSIDE DIAMETER |  | FILLER MATERIAL |  | WINDING MATERIAL |  | INNER RING MATERIAL |  | OUTER RING MATERIAL |  | PRESSURE CLASS/RATING | 6.3 MPA | TEMPERATURE RATING |  | HAZARD CLASS |  | CERTIFICATION/STANDARD | EN1514-1 | ADDITIONAL FEATURES EN | SPARE PARTS,PSRLT-5.18-MN | ADDITIONAL FEATURES ES |  | ADDITIONAL FEATURES FR | [25 empty] | Production Completed
STP_005 | Data Enrichment | MKV | MKV2 | OK | 2023-01-11 | 2023-01-20 |  | PSR069089 | 069089 | PSR069089 | PSRLT-5.27-MN-GASKET, MICA, ROUND ENDS, LENGTH: 320 MM, WIDTH: 34 MM, THICKNESS: 0.2 MM, FOR TRANSPARENT LEVEL GAUGE GLASS. | PSRLT-5.27-MN-GASKET, MICA, ROUND ENDS, LENGTH: 320 MM, WIDTH: 34 MM, THICKNESS: 0.2 MM, FOR TRANSPARENT LEVEL GAUGE GLASS. | PC | 25 | 35 | CONSUMABLES | B | V1 | 1825 | ERSA | OTHERS |  |  |  | HB | FUJI TRADING CO., LTD. | URL NOT FOUND | [9 empty] | FUJI TRADING CO., LTD. |  | TRANSPARENT LEVEL GAUGE GLASS | [6 empty] | CLEANSED | GASKET | No Modifier | TYPE | ROUND ENDS | NOMINAL SIZE |  | INSIDE DIAMETER |  | OUTSIDE DIAMETER |  | THICKNESS | 0.2 MM | MATERIAL | MICA | PRESSURE CLASS/RATING |  | TEMPERATURE RATING |  | HAZARD CLASS |  | CERTIFICATION/STANDARD |  | ADDITIONAL FEATURES EN | SIZE:WD 34 X LG 320 MM,PSRLT-5.27-MN | ADDITIONAL FEATURES ES |  | ADDITIONAL FEATURES FR | [35 empty] | Production Completed
STP_005 | Data Enrichment | MKV | MKV2 | OK | 2023-01-11 | 2023-01-20 |  | PSR936191 | 936191 | PSR936191 | PSRLT-5.33-MN-GASKET, CASE, P/N 3, FOR "WILFLEY" PUMP MODEL A7, SIZE 1.5 X 1-6, SERIAL A703434, MAKER: A. R. WILFLEY AND SONS, INC. | PSRLT-5.33-MN-GASKET, CASE, P/N 3, FOR "WILFLEY" PUMP MODEL A7, SIZE 1.5 X 1-6, SERIAL A703434, MAKER: A. R. WILFLEY AND SONS, INC. | PC | 3 | 4 | CONSUMABLES | B | V1 | 3000 | ERSA | OTHERS | 3 | 0003000371 | WILFLEY A R AND SONS | HB | A. R. WILFLEY AND SONS, INC. | URL NOT FOUND |  | A. R. WILFLEY AND SONS, INC | 3 | [6 empty] | A. R. WILFLEY AND SONS, INC. |  | PUMP,SIZE 1.5 X 1-6 | A7 | WILFLEY |  |  | A703434 |  | CLEANSED | GASKET | No Modifier | TYPE | CASE | NOMINAL SIZE |  | INSIDE DIAMETER |  | OUTSIDE DIAMETER |  | THICKNESS |  | MATERIAL |  | PRESSURE CLASS/RATING |  | TEMPERATURE RATING |  | HAZARD CLASS |  | CERTIFICATION/STANDARD |  | ADDITIONAL FEATURES EN | PSRLT-5.33-MN | ADDITIONAL FEATURES ES |  | ADDITIONAL FEATURES FR | [35 empty] | Production Completed
STP_005 | Data Enrichment | MKV | MKV2 | OK | 2023-01-11 | 2023-01-20 |  | PSR936217 | 936217 | PSR936217 | PSRLT-5.33-MN-GASKET, CASE, P/N 3, FOR "WILFLEY" PUMP MODEL A7, SIZE 2 X 1-10, SERIAL A703474, MAKER: A. R. WILFLEY AND SONS, INC. | PSRLT-5.33-MN-GASKET, CASE, P/N 3, FOR "WILFLEY" PUMP MODEL A7, SIZE 2 X 1-10, SERIAL A703474, MAKER: A. R. WILFLEY AND SONS, INC. | PC | 3 | 4 | CONSUMABLES | B | V1 | 3000 | ERSA | OTHERS | 3 | 0003000371 | WILFLEY A R AND SONS | HB | A. R. WILFLEY AND SONS, INC. | URL NOT FOUND |  | A. R. WILFLEY AND SONS, INC | 3 | [6 empty] | A. R. WILFLEY AND SONS, INC. |  | PUMP,SIZE 2 X 1-10 | A7 | WILFLEY |  |  | A703474 |  | CLEANSED | GASKET | No Modifier | TYPE | CASE | NOMINAL SIZE |  | INSIDE DIAMETER |  | OUTSIDE DIAMETER |  | THICKNESS |  | MATERIAL |  | PRESSURE CLASS/RATING |  | TEMPERATURE RATING |  | HAZARD CLASS |  | CERTIFICATION/STANDARD |  | ADDITIONAL FEATURES EN | PSRLT-5.33-MN | ADDITIONAL FEATURES ES |  | ADDITIONAL FEATURES FR | [35 empty] | Production Completed
STP_005 | Data Enrichment | MKV | MKV2 | OK | 2023-01-11 | 2023-01-20 |  | PSR043383 | 043383 | PSR043383 | PSRLT-5.83-MN-GASKET, HYDRAULIC TANK, P/N 9H-6454, HYDRAULIC TANK GROUP; FOR CATERPILLAR BULLDOZER D7R SERIAL NO. BRP00795 | PSRLT-5.83-MN-GASKET, HYDRAULIC TANK, P/N 9H-6454, HYDRAULIC TANK GROUP; FOR CATERPILLAR BULLDOZER D7R SERIAL NO. BRP00795 | PC | 2 | 2 | CONSUMABLES | B | V1 | 3730 | ERSA | OTHERS | 9H-6454 | 0003000003 | CATERPILLAR | HB | MONARK EQUIPMENT CORP. | https://parts.cat.com/en/catcorp/9H-6454 |  | CATERPILLAR | 9H-6454 | [6 empty] | MONARK EQUIPMENT CORP. |  | BULLDOZER | D7R | CATERPILLAR |  |  | BRP00795 |  | CLEANSED | GASKET | No Modifier | TYPE | HYDRAULIC TANK | NOMINAL SIZE |  | INSIDE DIAMETER |  | OUTSIDE DIAMETER |  | THICKNESS | 3.18 MM | MATERIAL |  | PRESSURE CLASS/RATING |  | TEMPERATURE RATING |  | HAZARD CLASS |  | CERTIFICATION/STANDARD |  | ADDITIONAL FEATURES EN | GROUP,PSRLT-5.83-MN | ADDITIONAL FEATURES ES |  | ADDITIONAL FEATURES FR | [35 empty] | Production Completed
STP_005 | Data Enrichment | MKV | MKV2 | OK | 2023-01-11 | 2023-01-20 |  | PSR052780 | 052780 | PSR052780 | PSRLT-6.75-MN-GASKET, FOR INLET PIPE, P/N 47, MODEL NO.: 65FDU-54-52/52-KF, DRAWING NO.: FDU30KF.0, FOR PU-0511-WD-04, MFR: YIXING LINGGU PLASTIC EQUIPMENT CO. | PSRLT-6.75-MN-GASKET, FOR INLET PIPE, P/N 47, MODEL NO.: 65FDU-54-52/52-KF, DRAWING NO.: FDU30KF.0, FOR PU-0511-WD-04, MFR: YIXING LINGGU PLASTIC EQUIPMENT CO. | PC | 2 | 3 | CONSUMABLES | B | V1 | 1825 | ERSA | OTHERS |  |  |  | HB | GENERAL EXPORTATION (H.K.) CO., LTD. | URL NOT FOUND |  | YIXING LINGGU PLASTIC EQUIPMENT CO | 47 | [6 empty] | GENERAL EXPORTATION (H.K.) CO., LTD. |  | INLET PIPE | 65FDU-54-52/52-KF,PU-0511-WD-04 |  | FDU30KF.0 |  |  |  | CLEANSED | GASKET | No Modifier | TYPE |  | NOMINAL SIZE |  | INSIDE DIAMETER |  | OUTSIDE DIAMETER |  | THICKNESS |  | MATERIAL |  | PRESSURE CLASS/RATING |  | TEMPERATURE RATING |  | HAZARD CLASS |  | CERTIFICATION/STANDARD |  | ADDITIONAL FEATURES EN | PSRLT-6.75-MN | ADDITIONAL FEATURES ES |  | ADDITIONAL FEATURES FR | [35 empty] | Production Completed
STP_005 | Data Enrichment | MKV | MKV2 | OK | 2023-01-11 | 2023-01-20 |  | PSR052781 | 052781 | PSR052781 | PSRLT-6.75-MN-GASKET, FOR OUTLET PIPE, P/N 48, MODEL NO.: 65FDU-54-52/52-KF, DRAWING NO.: FDU30KF.0, FOR PU-0511-WD-04, MFR: YIXING LINGGU PLASTIC EQUIPMENT CO. | PSRLT-6.75-MN-GASKET, FOR OUTLET PIPE, P/N 48, MODEL NO.: 65FDU-54-52/52-KF, DRAWING NO.: FDU30KF.0, FOR PU-0511-WD-04, MFR: YIXING LINGGU PLASTIC EQUIPMENT CO. | PC | 2 | 3 | CONSUMABLES | B | V1 | 1825 | ERSA | OTHERS |  |  |  | HB | GENERAL EXPORTATION (H.K.) CO., LTD. | URL NOT FOUND |  | YIXING LINGGU PLASTIC EQUIPMENT CO | 48 | [6 empty] | GENERAL EXPORTATION (H.K.) CO., LTD. |  | OUTLET PIPE | 65FDU-54-52/52-KF,PU-0511-WD-04 |  | FDU30KF.0 |  |  |  | CLEANSED | GASKET | No Modifier | TYPE |  | NOMINAL SIZE |  | INSIDE DIAMETER |  | OUTSIDE DIAMETER |  | THICKNESS |  | MATERIAL |  | PRESSURE CLASS/RATING |  | TEMPERATURE RATING |  | HAZARD CLASS |  | CERTIFICATION/STANDARD |  | ADDITIONAL FEATURES EN | PSRLT-6.75-MN | ADDITIONAL FEATURES ES |  | ADDITIONAL FEATURES FR | [35 empty] | Production Completed
STP_005 | Data Enrichment | MKV | MKV2 | OK | 2023-01-11 | 2023-01-20 |  | PSR021657 | 021657 | PSR021657 | PSRLT-6.79-MN-GASKET, Y-STRAINER, 28 X 35, P/N 59007690, CONDENSATE PIPING; FOR VPSA4 INSTRUMENT AIR COMPRESSOR MODEL: DSP-55ATR6N, MFG.NO. U1199001, MFR: HITACHI | PSRLT-6.79-MN-GASKET, Y-STRAINER, 28 X 35, P/N 59007690, CONDENSATE PIPING; FOR VPSA4 INSTRUMENT AIR COMPRESSOR MODEL: DSP-55ATR6N, MFG.NO. U1199001, MFR: HITACHI | PC | 1 | 1 | CONSUMABLES | B | V1 | 1825 | ERSA | OTHERS | P/N: 59007690, MFG. NO.: U1199001 | 0003000004 | HITACHI | HB | MESCO, INC. | https://pnm--parts-ru.translate.goog/catalog/hitachi/hitachi-industrial-equipment/z6159007690?_x_tr_sl=ru&_x_tr_tl=en&_x_tr_hl=en&_x_tr_pto=sc | https://parts.iacserv.com/products/59007690 | HITACHI | 59007690 |  | U1199001 |  |  |  |  | MESCO, INC. |  | VPSA4 INSTRUMENT AIR COMPRESSOR | DSP-55ATR6N | [5 empty] | CLEANSED | GASKET | No Modifier | TYPE | Y-STRAINER,CONDENSATE PIPING | NOMINAL SIZE |  | INSIDE DIAMETER |  | OUTSIDE DIAMETER |  | THICKNESS |  | MATERIAL |  | PRESSURE CLASS/RATING |  | TEMPERATURE RATING |  | HAZARD CLASS |  | CERTIFICATION/STANDARD |  | ADDITIONAL FEATURES EN | SIZE:28 X 35 MM,PSRLT-6.79-MN | ADDITIONAL FEATURES ES |  | ADDITIONAL FEATURES FR | [35 empty] | Production Completed
STP_005 | Data Enrichment | MKV | MKV2 | OK | 2023-01-11 | 2023-01-20 |  | PSR940150 | 940150 | PSR940150 | PSRLT-7.1-MN-GASKET, CASE, P/N 3, FOR "WILFLEY" PUMP MODEL A7, SIZE: 3 X 1.5-8, MEDIUM: SELENIUM, MAKER: A. R. WILFLEY AND SONS, INC. | PSRLT-7.1-MN-GASKET, CASE, P/N 3, FOR "WILFLEY" PUMP MODEL A7, SIZE: 3 X 1.5-8, MEDIUM: SELENIUM, MAKER: A. R. WILFLEY AND SONS, INC. | PC | 2 | 3 | CRITICAL | B | V1 | 3000 | ERSA | OTHERS | 3 | 0003000371 | WILFLEY A R AND SONS | HB | A. R. WILFLEY AND SONS, INC. | URL NOT FOUND |  | A. R. WILFLEY AND SONS, INC | 3 | [6 empty] | A. R. WILFLEY AND SONS, INC. |  | PUMP,SIZE:3 X 1.5-8,MEDIUM:SELENIUM | A7 | WILFLEY |  |  |  |  | CLEANSED | GASKET | No Modifier | TYPE | CASE | NOMINAL SIZE |  | INSIDE DIAMETER |  | OUTSIDE DIAMETER |  | THICKNESS |  | MATERIAL |  | PRESSURE CLASS/RATING |  | TEMPERATURE RATING |  | HAZARD CLASS |  | CERTIFICATION/STANDARD |  | ADDITIONAL FEATURES EN | PSRLT-7.1-MN | ADDITIONAL FEATURES ES |  | ADDITIONAL FEATURES FR | [35 empty] | Production Completed
STP_005 | Data Enrichment | MKV | MKV2 | OK | 2023-01-11 | 2023-01-20 |  | PSR021653 | 021653 | PSR021653 | PSRLT-9.5-MN-GASKET, 109 X 117, P/N 40644110, AIR PIPING; FOR VPSA4 INSTRUMENT AIR COMPRESSOR MODEL: DSP-55ATR6N, MFG.NO. U1199001, MFR: HITACHI. | PSRLT-9.5-MN-GASKET, 109 X 117, P/N 40644110, AIR PIPING; FOR VPSA4 INSTRUMENT AIR COMPRESSOR MODEL: DSP-55ATR6N, MFG.NO. U1199001, MFR: HITACHI. | PC | 2 | 3 | CONSUMABLES | B | V1 | 1825 | ERSA | OTHERS | 40644110 | 0003000004 | HITACHI | HB | BENGAR INDUSTRIAL CORPORATION | https://pnm-parts.ru/catalog/hitachi/hitachi-industrial-equipment/z6140644110 | https://getverdict.com/not-allowed?shopName=iac-parts.myshopify.com | HITACHI | 40644110 |  | U1199001 |  |  |  |  | BENGAR INDUSTRIAL CORPORATION |  | VPSA4 INSTRUMENT AIR COMPRESSOR | DSP-55ATR6N | [5 empty] | CLEANSED | GASKET | No Modifier | TYPE | AIR PIPING | NOMINAL SIZE |  | INSIDE DIAMETER |  | OUTSIDE DIAMETER |  | THICKNESS |  | MATERIAL |  | PRESSURE CLASS/RATING |  | TEMPERATURE RATING |  | HAZARD CLASS |  | CERTIFICATION/STANDARD |  | ADDITIONAL FEATURES EN | SIZE:109 X 117 MM,PSRLT-9.5-MN | ADDITIONAL FEATURES ES |  | ADDITIONAL FEATURES FR | [35 empty] | Production Completed
STP_005 | Data Enrichment | MKV | MKV2 | OK | 2023-01-11 | 2023-01-20 |  | PSR032033 | 032033 | PSR032033 | PSRLT-10.53-MN-GAUGE, PRESSURE, MODEL NO: G33-10-01, PRESSURE RANGE: 0 to 1 Mpa, SPARE CODE: A.Instr.59; MFR: SMC | PSRLT-10.53-MN-GAUGE, PRESSURE, MODEL NO: G33-10-01, PRESSURE RANGE: 0 to 1 Mpa, SPARE CODE: A.Instr.59; MFR: SMC | PC | 6 | 10 | CONSUMABLES | B | V1 | 5110 | ERSA | OTHERS |  |  |  | HB | GENERAL EXPORTATION (H.K.) CO., LTD. | https://us.misumi-ec.com/vona2/detail/221006298910/?HissuCode=G33-10-01 | https://www.motion.com/products/sku/01987911 | SMC | G33-10-01 | NERIN ENGINEERING | A.INSTR.59 |  |  |  |  | GENERAL EXPORTATION (H.K.) CO., LTD. | [8 empty] | ENRICHED | GAUGE | PRESSURE | MEASURING RANGE | 0-1 MPA | DIAL SIZE | 30 MM | PROCESS CONNECTION | 1/8 IN BSPT | CONNECTION LOCATION |  | MOUNTING TYPE |  | ACCURACY | +/- 3 PCT | DISPLAY TYPE |  | TUBE MATERIAL |  | CONNECTION MATERIAL |  | CASE MATERIAL |  | FILLER MATERIAL |  | HAZARD CLASS |  | CERTIFICATION/STANDARD |  | ADDITIONAL FEATURES EN | PSRLT-10.53-MN | ADDITIONAL FEATURES ES |  | ADDITIONAL FEATURES FR | [29 empty] | Production Completed
STP_005 | Data Enrichment | MKV | MKV2 | OK | 2023-01-11 | 2023-01-20 |  | PSR038813 | 038813 | PSR038813 | PSRLT-10.73-MN-GAUGE, PRESSURE, A1/4G X 60 X 0.25 MPA; POSITION NO.: 1, REFERENCE DRAWING NO.: IMP-250-401-B-J14100177-E; FOR IMPULSE PIPE, CF BLOWERS 1/2/3 ANTI-SURGE DEVICES, MFR: SEIRITSU ENGINEERING CO., LTD. | PSRLT-10.73-MN-GAUGE, PRESSURE, A1/4G X 60 X 0.25 MPA; POSITION NO.: 1, REFERENCE DRAWING NO.: IMP-250-401-B-J14100177-E; FOR IMPULSE PIPE, CF BLOWERS 1/2/3 ANTI-SURGE DEVICES, MFR: SEIRITSU ENGINEERING CO., LTD. | PC | 1 | 1 | CONSUMABLES | B | V1 | 5110 | ERSA | OTHERS |  |  |  | HB | MESCO, INC. | URL NOT FOUND |  | SEIRITSU ENGINEERING CO., LTD. | [7 empty] | MESCO, INC. |  | IMPULSE PIPE,CF BLOWERS 1/2/3 ANTI-SURGE DEVICES |  |  | IMP-250-401-B-J14100177-E,POS 1 |  |  |  | CLEANSED | GAUGE | PRESSURE | MEASURING RANGE | 0.25 MPA | DIAL SIZE | 60 MM | PROCESS CONNECTION | A1/4G | CONNECTION LOCATION |  | MOUNTING TYPE |  | ACCURACY |  | DISPLAY TYPE |  | TUBE MATERIAL |  | CONNECTION MATERIAL |  | CASE MATERIAL |  | FILLER MATERIAL |  | HAZARD CLASS |  | CERTIFICATION/STANDARD |  | ADDITIONAL FEATURES EN | PSRLT-10.73-MN | ADDITIONAL FEATURES ES |  | ADDITIONAL FEATURES FR | [29 empty] | Production Completed
STP_005 | Data Enrichment | MKV | MKV2 | OK | 2023-01-11 | 2023-01-20 |  | PSR036043 | 036043 | PSR036043 | PSRLT-11.29-MN-GAUGE, PRESSURE, 0~4 kPa, 100 MM DIAL DIAMETER, CONNECTION: 3/8 NPT, BOTTOM CONNECTED; WETTED PARTS MATERIAL: GENERAL USE; VIBRATION PROOF TYPE; POINTER: ZERO ADJUSTABLE; MFR: NKS OR EQUIVALENT | PSRLT-11.29-MN-GAUGE, PRESSURE, 0~4 kPa, 100 MM DIAL DIAMETER, CONNECTION: 3/8 NPT, BOTTOM CONNECTED; WETTED PARTS MATERIAL: GENERAL USE; VIBRATION PROOF TYPE; POINTER: ZERO ADJUSTABLE; MFR: NKS OR EQUIVALENT | PC | 6 | 10 | CONSUMABLES | B | V1 | 5110 | ERSA | OTHERS |  |  |  | HB | FUJI TRADING CO., LTD. | URL NOT FOUND |  | NKS | [7 empty] | FUJI TRADING CO., LTD. | [8 empty] | CLEANSED | GAUGE | PRESSURE | MEASURING RANGE | 0-4 KPA | DIAL SIZE | 100 MM | PROCESS CONNECTION | 3/8 IN NPT | CONNECTION LOCATION | BOTTOM | MOUNTING TYPE |  | ACCURACY |  | DISPLAY TYPE |  | TUBE MATERIAL |  | CONNECTION MATERIAL |  | CASE MATERIAL |  | FILLER MATERIAL |  | HAZARD CLASS |  | CERTIFICATION/STANDARD |  | ADDITIONAL FEATURES EN | WETTED PARTS MATERIAL:GENERAL USE,VIBRATION PROOF TYPE,POINTER:ZERO ADJUSTABLE,PSRLT-11.29-MN | ADDITIONAL FEATURES ES |  | ADDITIONAL FEATURES FR | [29 empty] | Production Completed
STP_005 | Data Enrichment | MKV | MKV2 | OK | 2023-01-11 | 2023-01-20 |  | PSR327533 | 327533 | PSR327533 | PSRLT-12.18-MN-GAUGE, VACUUM,-76 TO 0 CMHG,100MM FACE D,JIS PT1/2 MALE,CLASS 1.5,BOURDON TUBE,GAUGE, COMPOUND, PRESSURE AND VACUUM, 0 TO 2 KG/CM2, 100 MM DIAL SIZE;0 TO 76 CM HG VACUUM, 1/2 NPT, TYPE A, LOW PRESSURE | PSRLT-12.18-MN-GAUGE, VACUUM,-76 TO 0 CMHG,100MM FACE D,JIS PT1/2 MALE,CLASS 1.5,BOURDON TUBE,GAUGE, COMPOUND, PRESSURE AND VACUUM, 0 TO 2 KG/CM2, 100 MM DIAL SIZE;0 TO 76 CM HG VACUUM, 1/2 NPT, TYPE A, LOW PRESSURE | PC | 3 | 5 | CONSUMABLES | B | V1 | 5110 | ERSA | OTHERS |  |  |  | HB | OVAL ASIA PACIFIC PTE LTD | URL NOT FOUND | [9 empty] | OVAL ASIA PACIFIC PTE LTD | [8 empty] | CLEANSED | GAUGE | VACUUM | MEASURING RANGE | -76 TO 0 CMHG,0 TO 2 KG/CM2 | DIAL SIZE | 100 MM | PROCESS CONNECTION | 1/2 IN MNPT | CONNECTION LOCATION |  | MOUNTING TYPE |  | ACCURACY |  | DISPLAY TYPE |  | TUBE MATERIAL | BOURDON | CONNECTION MATERIAL |  | CASE MATERIAL |  | FILLER MATERIAL |  | HAZARD CLASS |  | CERTIFICATION/STANDARD | JIS | ADDITIONAL FEATURES EN | CLASS 1.5,COMPOUND,TYPE A,LOW PRESSURE,PSRLT-12.18-MN | ADDITIONAL FEATURES ES |  | ADDITIONAL FEATURES FR | [29 empty] | Production Completed
STP_005 | Data Enrichment | MKV | MKV2 | OK | 2023-01-11 | 2023-01-20 |  | PSR012388 | 012388 | PSR012388 | PSRLT-4.28-MN-GAUGE, PRESSURE, 0-14 kgf/cm2 / 0-200 PSI, CONNECTION: MALE 1/4 NPT, DIAL SIZE: 60 mm, ELEMENT: BOURDON, MFR: WIKA / NKS | PSRLT-4.28-MN-GAUGE, PRESSURE, 0-14 kgf/cm2 / 0-200 PSI, CONNECTION: MALE 1/4 NPT, DIAL SIZE: 60 mm, ELEMENT: BOURDON, MFR: WIKA / NKS | PC | 3 | 4 | CONSUMABLES | B | V1 | 5110 | ERSA | OTHERS |  |  |  | HB |  | URL NOT FOUND |  | WIKA |  | NKS | [14 empty] | CLEANSED | GAUGE | PRESSURE | MEASURING RANGE | 0-14 KGF/CM2,0-200 PSI | DIAL SIZE | 60 MM | PROCESS CONNECTION | 1/4 IN MNPT | CONNECTION LOCATION |  | MOUNTING TYPE |  | ACCURACY |  | DISPLAY TYPE |  | TUBE MATERIAL | BOURDON | CONNECTION MATERIAL |  | CASE MATERIAL |  | FILLER MATERIAL |  | HAZARD CLASS |  | CERTIFICATION/STANDARD |  | ADDITIONAL FEATURES EN | PSRLT-4.28-MN | ADDITIONAL FEATURES ES |  | ADDITIONAL FEATURES FR | [29 empty] | Production Completed
STP_005 | Data Enrichment | MKV | MKV2 | OK | 2023-01-11 | 2023-01-20 |  | PSR297289 | 297289 | PSR297289 | PSRLT-5.44-MN-GAUGE, PRESSURE, TIRE, BAR TYPE, 10~160 PSI,HEAVY DUTY | PSRLT-5.44-MN-GAUGE, PRESSURE, TIRE, BAR TYPE, 10~160 PSI,HEAVY DUTY | PC | 3 | 4 | CONSUMABLES | B | V1 | 5955 | ERSA | OTHERS |  |  |  | HB | JVRA INDUSTRIAL SALES AND SERVICES | URL NOT FOUND | [9 empty] | JVRA INDUSTRIAL SALES AND SERVICES | [8 empty] | CLEANSED | GAUGE | PRESSURE | MEASURING RANGE | 10-160 PSI | DIAL SIZE |  | PROCESS CONNECTION |  | CONNECTION LOCATION |  | MOUNTING TYPE |  | ACCURACY |  | DISPLAY TYPE |  | TUBE MATERIAL |  | CONNECTION MATERIAL |  | CASE MATERIAL |  | FILLER MATERIAL |  | HAZARD CLASS |  | CERTIFICATION/STANDARD |  | ADDITIONAL FEATURES EN | TIRE,BAR TYPE,HEAVY DUTY,PSRLT-5.44-MN | ADDITIONAL FEATURES ES |  | ADDITIONAL FEATURES FR | [29 empty] | Production Completed
STP_005 | Data Enrichment | MKV | MKV2 | OK | 2023-01-11 | 2023-01-20 | MEASURING RANGE BASED ON WEB SOURCE | PSR120347 | 120347 | PSR120347 | PSRLT-5.6-MN-GAUGE, PRESSURE, 0-25 MPa PRESSURE RANGE; DIAL SIZE: 60 MM DIAMETER; GLYCERINE BATH TYPE; MODEL GV50-123; MOUNTING TYPE: STEM, TYPE A; CONNECTION: G1/4B; WETTED PARTS MATERIAL: 316 STAINLESS STEEL; ACCURACY: ±1.5% F.S | PSRLT-5.6-MN-GAUGE, PRESSURE, 0-25 MPa PRESSURE RANGE; DIAL SIZE: 60 MM DIAMETER; GLYCERINE BATH TYPE; MODEL GV50-123; MOUNTING TYPE: STEM, TYPE A; CONNECTION: G1/4B; WETTED PARTS MATERIAL: 316 STAINLESS STEEL; ACCURACY: ±1.5% F.S.; POINTER: STANDARD; WINDOW: ORGANIC GLASS; MANUFACTURER: NAGANO KEIKI CO., LTD., JAPAN. | PC | 2 | 3 | CRITICAL | B | V1 | 5110 | ERSA | OTHERS |  |  |  | HB | FUJI TRADING CO., LTD. | https://my.misumi-ec.com/vona2/detail/223009319458/?HissuCode=GV50-123-50.0MP |  | NAGANO KEIKI CO., LTD., JAPAN. | GV50-123 | [6 empty] | FUJI TRADING CO., LTD. | [8 empty] | ENRICHED | GAUGE | PRESSURE | MEASURING RANGE | 0-50 MPA | DIAL SIZE | 60 MM | PROCESS CONNECTION | G1/4B | CONNECTION LOCATION |  | MOUNTING TYPE | STEM | ACCURACY | +/- 1.5 PCT F.S | DISPLAY TYPE |  | TUBE MATERIAL | BOURDON | CONNECTION MATERIAL | STAINLESS STEEL 316 | CASE MATERIAL |  | FILLER MATERIAL |  | HAZARD CLASS |  | CERTIFICATION/STANDARD |  | ADDITIONAL FEATURES EN | GLYCERINE BATH TYPE,A,POINTER:STANDARD,WINDOW:ORGANIC GLASS,PSRLT-5.6-MN | ADDITIONAL FEATURES ES |  | ADDITIONAL FEATURES FR | [29 empty] | Production Completed
STP_005 | Data Enrichment | MKV | MKV2 | OK | 2023-01-11 | 2023-01-20 |  | PSR318732 | 318732 | PSR318732 | PSRLT-6.65-MN-GAUGE, PRESSURE, 0-10 KG/CM2, CONNECTION: 1/8 NPT, BACK CONNECTION, FOR REGULATOR, MANUFACTURER: ASAHI JAPAN | PSRLT-6.65-MN-GAUGE, PRESSURE, 0-10 KG/CM2, CONNECTION: 1/8 NPT, BACK CONNECTION, FOR REGULATOR, MANUFACTURER: ASAHI JAPAN | PC | 7 | 12 | CONSUMABLES | B | V1 | 5110 | ERSA | OTHERS |  |  |  | HB | DAINAN TRADING | URL NOT FOUND |  | ASAHI JAPAN | [7 empty] | DAINAN TRADING |  | REGULATOR | [6 empty] | CLEANSED | GAUGE | PRESSURE | MEASURING RANGE | 0-10 KG/CM2 | DIAL SIZE |  | PROCESS CONNECTION | 1/8 IN NPT | CONNECTION LOCATION | BACK | MOUNTING TYPE |  | ACCURACY |  | DISPLAY TYPE |  | TUBE MATERIAL |  | CONNECTION MATERIAL |  | CASE MATERIAL |  | FILLER MATERIAL |  | HAZARD CLASS |  | CERTIFICATION/STANDARD |  | ADDITIONAL FEATURES EN | PSRLT-6.65-MN | ADDITIONAL FEATURES ES |  | ADDITIONAL FEATURES FR | [29 empty] | Production Completed
STP_005 | Data Enrichment | MKV | MKV2 | OK | 2023-01-11 | 2023-01-20 |  | PSR031997 | 031997 | PSR031997 | PSRLT-6.94-MN-GAUGE, PRESSURE, OIL-FILLED, P/N YQFN-100, PRESSURE RANGE: 0 - 1 Mpa, SPARE CODE: A.Instr.24; MFR: CHONGQING KUNLUN INSTRUMENTS CO., LTD. | PSRLT-6.94-MN-GAUGE, PRESSURE, OIL-FILLED, P/N YQFN-100, PRESSURE RANGE: 0 - 1 Mpa, SPARE CODE: A.Instr.24; MFR: CHONGQING KUNLUN INSTRUMENTS CO., LTD. | PC | 1 | 1 | CONSUMABLES | B | V1 | 5110 | ERSA | OTHERS |  |  |  | HB | GENERAL EXPORTATION (H.K.) CO., LTD. | https://detail.en.china.cn/provide/p162898265.html |  | CHONGQING KUNLUN INSTRUMENTS CO., LTD. | YQFN-100 | NERIN ENGINEERING | A.INSTR.24 |  |  |  |  | GENERAL EXPORTATION (H.K.) CO., LTD. | [8 empty] | CLEANSED | GAUGE | PRESSURE | MEASURING RANGE | 0-1 MPA | DIAL SIZE |  | PROCESS CONNECTION |  | CONNECTION LOCATION |  | MOUNTING TYPE |  | ACCURACY |  | DISPLAY TYPE |  | TUBE MATERIAL |  | CONNECTION MATERIAL |  | CASE MATERIAL |  | FILLER MATERIAL |  | HAZARD CLASS |  | CERTIFICATION/STANDARD |  | ADDITIONAL FEATURES EN | OIL-FILLED,PSRLT-6.94-MN | ADDITIONAL FEATURES ES |  | ADDITIONAL FEATURES FR | [29 empty] | Production Completed
STP_005 | Data Enrichment | MKV | MKV2 | OK | 2023-01-11 | 2023-01-20 |  | PSR017732 | 017732 | PSR017732 | PSRLT-9.63-MN-GAUGE, PRESSURE, 0~10 kg/cm2, BOURDON TUBE,100 mm DIAMETER, WEATHER PROOF, MODEL: BE1O-193-40022 OR EQUIVALENT, STEM MOUNTING, NON-FLANGE TYPE, ALL ALLOY MATERIAL, ELEMENT AND SOCKET MATERIAL: SUS316, CONNECTION: JIS | PSRLT-9.63-MN-GAUGE, PRESSURE, 0~10 kg/cm2, BOURDON TUBE,100 mm DIAMETER, WEATHER PROOF, MODEL: BE1O-193-40022 OR EQUIVALENT, STEM MOUNTING, NON-FLANGE TYPE, ALL ALLOY MATERIAL, ELEMENT AND SOCKET MATERIAL: SUS316, CONNECTION: JIS PT 1/2 MALE, BOTTOM CONNECTED, WITH BLOW-OUT PLUG, CCURACY: +/-1.5%F.S., BRAND: NAGANO KEIKI OR EQUIVALENT | PC | 3 | 5 | CONSUMABLES | B | V1 | 5110 | ERSA | OTHERS |  |  |  | HB | FUJI TRADING CO., LTD. | URL NOT FOUND | [9 empty] | NAGANO KEIKI ¦ FUJI TRADING CO., LTD. | BE1O-193-40022 | [7 empty] | CLEANSED | GAUGE | PRESSURE | MEASURING RANGE | 0-10 KG/CM2 | DIAL SIZE | 100 MM | PROCESS CONNECTION | 1/2 PT MALE | CONNECTION LOCATION | BOTTOM | MOUNTING TYPE | STEM | ACCURACY | +/- 1.5 PCT F.S | DISPLAY TYPE |  | TUBE MATERIAL | BOURDON | CONNECTION MATERIAL |  | CASE MATERIAL |  | FILLER MATERIAL |  | HAZARD CLASS |  | CERTIFICATION/STANDARD | JIS | ADDITIONAL FEATURES EN | TYPE:WEATHER PROOF,NON-FLANGE,ALL ALLOY MATERIAL,ELEMENT AND SOCKET MATERIAL:STAINLESS STEEL SUS316,W/BLOW-OUT PLUG,PSRLT-9.63-MN | ADDITIONAL FEATURES ES |  | ADDITIONAL FEATURES FR | [29 empty] | Production Completed
STP_005 | Data Enrichment | MKV | MKV2 | OK | 2023-01-11 | 2023-01-20 |  | PSR105123 | 105123 | PSR105123 | PSRLT-3.14-MN-GEAR, HELICAL, LEFT HAND, REFERENCE PASAR DRAWING NO.: P-V0186, NO. OF TEETH: 110; DP 12; HELIX ANGLE: 22 DEG; HARDNESS: 450 - 500HB; MATERIAL: SAE 4340; LOCAL FABRICATION; FOR AGITATOR TYPE PTE-12 | PSRLT-3.14-MN-GEAR, HELICAL, LEFT HAND, REFERENCE PASAR DRAWING NO.: P-V0186, NO. OF TEETH: 110; DP 12; HELIX ANGLE: 22 DEG; HARDNESS: 450 - 500HB; MATERIAL: SAE 4340; LOCAL FABRICATION; FOR AGITATOR TYPE PTE-12 | PC | 4 | 4 | CRITICAL | B | V1 | 5620 | ERSA | OTHERS |  |  |  | HB | F.A.G. MACHINE SHOP & SERVICES CO. | URL NOT FOUND | [9 empty] | F.A.G. MACHINE SHOP & SERVICES CO. |  | AGITATOR | PTE-12 |  | P-V0186 |  |  |  | CLEANSED | GEAR | HELICAL | TYPE | LEFT HAND | BORE SIZE |  | PITCH DIAMETER |  | OUTSIDE DIAMETER |  | NUMBER OF TEETH | 110 | MATERIAL | STEEL GRADE 4340 | PRESSURE ANGLE | 22 DEG | DIAMETRAL PITCH | 12 MM | FACE WIDTH |  | HUB LENGTH |  | HAZARD CLASS |  | CERTIFICATION/STANDARD | SAE | ADDITIONAL FEATURES EN | HARDNESS:450-500 HB,LOCAL FABRICATION,PSRLT-3.14-MN | ADDITIONAL FEATURES ES |  | ADDITIONAL FEATURES FR | [31 empty] | Production Completed
STP_005 | Data Enrichment | MKV | MKV2 | OK | 2023-01-11 | 2023-01-20 | NM BASED ON WEB SOURCE | PSR200503 | 200503 | PSR200503 | PSRLT-3.96-MN-GENERATOR ASSY, MOTOR, 50A, P/N 23100-Z5673, ELECTRICAL SYSTEM; FOR NISSAN BUS MODEL PKB212N | PSRLT-3.96-MN-GENERATOR ASSY, MOTOR, 50A, P/N 23100-Z5673, ELECTRICAL SYSTEM; FOR NISSAN BUS MODEL PKB212N | AY | 2 | 2 | CONSUMABLES | A | V1 | 6175 | ERSA | OTHERS |  |  |  | HB | PT. KOINJAYA CO., LTD. | https://anklauto.en.alibaba.com/product/60438949441-801878554/ALTERNATOR_23100_Z5702_23100Z5702_23100Z5673_23100_Z5673_270401461_270401631_27040_1752.html |  |  | 23100-Z5673 | [6 empty] | PT. KOINJAYA CO., LTD. |  | BUS | PKB212N | NISSAN |  |  |  |  | ENRICHED | ALTERNATOR | No Modifier | TYPE | MOTOR,ELECTRICAL SYSTEM | VOLTAGE RATING |  | CURRENT RATING | 50 A | POWER RATING |  | FREQUENCY RATING |  | NUMBER OF PHASE |  | SPEED RATING |  | POWER FACTOR |  | INSULATION CLASS |  | LENGTH |  | STATOR OUTSIDE DIAMETER |  | HAZARD CLASS |  | CERTIFICATION/STANDARD |  | ADDITIONAL FEATURES EN | ASSEMBLY,PSRLT-3.96-MN | ADDITIONAL FEATURES ES |  | ADDITIONAL FEATURES FR | [29 empty] | Production Completed
STP_005 | Data Enrichment | MKV | MKV2 | OK | 2023-01-11 | 2023-01-20 |  | PSR948995 | 948995 | PSR948995 | PSRLT-7.73-MN-GLAND, PACKING, SIZE: 12 MM X 120 MM-15016 MM, MATERIAL: GRAPHITIZED ARAMID FIBER, FOR KUMERA STEAM DRYER EXPANSION BELLOW, MFR: KUMERA | PSRLT-7.73-MN-GLAND, PACKING, SIZE: 12 MM X 120 MM-15016 MM, MATERIAL: GRAPHITIZED ARAMID FIBER, FOR KUMERA STEAM DRYER EXPANSION BELLOW, MFR: KUMERA | KG | 104 | 104 | CRITICAL | B | V1 | 2230 | ERSA | OTHERS |  |  |  | HB | KUMERA CORPORATION | URL NOT FOUND |  | KUMERA | [7 empty] | KUMERA CORPORATION |  | STEAM DRYER EXPANSION BELLOW |  | KUMERA |  |  |  |  | CLEANSED | GLAND | PACKING | TYPE |  | SIZE | 12 X 120 MM-15.016 M | MATERIAL | GRAPHITIZED ARAMID FIBER | HAZARD CLASS |  | CERTIFICATION/STANDARD |  | ADDITIONAL FEATURES EN | PSRLT-7.73-MN | ADDITIONAL FEATURES ES |  | ADDITIONAL FEATURES FR | [45 empty] | Production Completed
STP_005 | Data Enrichment | MKV | MKV2 | OK | 2023-01-11 | 2023-01-20 |  | PSR015398 | 015398 | PSR015398 | PSRLT-9.78-MN-GLAND, RING, P/N 6, MATERIAL: SUS 304; FOR BUTTERFLY VALVE 400AX10K, JIS STANDARD, TYPE: 315W SOFT SEAT TYPE UNIFLOW, REFERENCE DRAWING NO. GA8969, MFR: NBS | PSRLT-9.78-MN-GLAND, RING, P/N 6, MATERIAL: SUS 304; FOR BUTTERFLY VALVE 400AX10K, JIS STANDARD, TYPE: 315W SOFT SEAT TYPE UNIFLOW, REFERENCE DRAWING NO. GA8969, MFR: NBS | PC | 3 | 3 | CONSUMABLES | B | V1 | 5920 | ERSA | OTHERS |  |  |  | HB | MESCO, INC. | URL NOT FOUND |  | NBS | 6 | [6 empty] | MESCO, INC. |  | BUTTERFLY VALVE 400AX10K,TYPE:315W SOFT SEAT TYPE UNIFLOW |  |  | GA8969 |  |  |  | CLEANSED | GLAND | PACKING | TYPE | RING | SIZE |  | MATERIAL | STAINLESS STEEL SUS 304 | HAZARD CLASS |  | CERTIFICATION/STANDARD | JIS | ADDITIONAL FEATURES EN | PSRLT-9.78-MN | ADDITIONAL FEATURES ES |  | ADDITIONAL FEATURES FR | [45 empty] | Production Completed
STP_005 | Data Enrichment | MKV | MKV2 | OK | 2023-01-11 | 2023-01-20 |  | PSR015578 | 015578 | PSR015578 | PSRLT-9.78-MN-GLAND, RING, P/N 6, MATERIAL: SUS 304; FOR BUTTERFLY VALVE, 700A X 10K, JIS STANDARD, TYPE 315W SOFT SEAT TYPE UNIFLOW, REFERENCE DRAWING NO. GA8878, MFR: NBS | PSRLT-9.78-MN-GLAND, RING, P/N 6, MATERIAL: SUS 304; FOR BUTTERFLY VALVE, 700A X 10K, JIS STANDARD, TYPE 315W SOFT SEAT TYPE UNIFLOW, REFERENCE DRAWING NO. GA8878, MFR: NBS | PC | 2 | 2 | CONSUMABLES | B | V1 | 5920 | ERSA | OTHERS |  |  |  | HB | MESCO, INC. | URL NOT FOUND |  | NBS | 6 | [6 empty] | MESCO, INC. |  | BUTTERFLY VALVE 700A X 10K,TYPE 315W SOFT SEAT TYPE UNIFLOW |  |  | GA8878 |  |  |  | CLEANSED | GLAND | PACKING | TYPE | RING | SIZE |  | MATERIAL | STAINLESS STEEL SUS 304 | HAZARD CLASS |  | CERTIFICATION/STANDARD | JIS | ADDITIONAL FEATURES EN | PSRLT-9.78-MN | ADDITIONAL FEATURES ES |  | ADDITIONAL FEATURES FR | [45 empty] | Production Completed
STP_005 | Data Enrichment | MKV | MKV2 | OK | 2023-01-11 | 2023-01-20 |  | PSR015589 | 015589 | PSR015589 | PSRLT-9.78-MN-GLAND, RING, P/N 6, MATERIAL: SUS 304; FOR BUTTERFLY VALVE, 900A X 10K, JIS STANDARD, TYPE 315W SOFT SEAT TYPE UNIFLOW, REFERENCE DRAWING NO. GA10171, MFR: NBS | PSRLT-9.78-MN-GLAND, RING, P/N 6, MATERIAL: SUS 304; FOR BUTTERFLY VALVE, 900A X 10K, JIS STANDARD, TYPE 315W SOFT SEAT TYPE UNIFLOW, REFERENCE DRAWING NO. GA10171, MFR: NBS | PC | 2 | 2 | CONSUMABLES | B | V1 | 5920 | ERSA | OTHERS |  |  |  | HB | MESCO, INC. | URL NOT FOUND |  | NBS | 6 | [6 empty] | MESCO, INC. |  | BUTTERFLY VALVE 900A X 10K,TYPE 315W SOFT SEAT TYPE UNIFLOW |  |  | GA10171 |  |  |  | CLEANSED | GLAND | PACKING | TYPE | RING | SIZE |  | MATERIAL | STAINLESS STEEL SUS 304 | HAZARD CLASS |  | CERTIFICATION/STANDARD | JIS | ADDITIONAL FEATURES EN | PSRLT-9.78-MN | ADDITIONAL FEATURES ES |  | ADDITIONAL FEATURES FR | [45 empty] | Production Completed
STP_005 | Data Enrichment | MKV | MKV2 | OK | 2023-01-11 | 2023-01-20 |  | PSR019648 | 019648 | PSR019648 | PSRLT-9.78-MN-GLAND, RING, P/N 6, MATERIAL: SUS 304; FOR PNEUMATIC TORQUE CYLINDER ACTUATOR OPERATED, VALVE SIZE: 650A, SEAT TYPE: SOFT, VALVE TYPE: 315W, VALVE CODE: 3U-10-03-34-34 TTR-3, DRAWING NO. GA 13082, MFR: NBS Co., Ltd | PSRLT-9.78-MN-GLAND, RING, P/N 6, MATERIAL: SUS 304; FOR PNEUMATIC TORQUE CYLINDER ACTUATOR OPERATED, VALVE SIZE: 650A, SEAT TYPE: SOFT, VALVE TYPE: 315W, VALVE CODE: 3U-10-03-34-34 TTR-3, DRAWING NO. GA 13082, MFR: NBS Co., Ltd | PC | 8 | 10 | CONSUMABLES | B | V1 | 5920 | ERSA | OTHERS |  |  |  | HB | MESCO, INC. | URL NOT FOUND |  | NBS Co., Ltd | 6 | [6 empty] | MESCO, INC. |  | PNEUMATIC TORQUE CYLINDER ACTUATOR OPERATED,VALVE SIZE:650A,SEAT TYPE:SOFT,VALVE TYPE: 315W | 3U-10-03-34-34 TTR-3 |  | GA 13082 |  |  |  | CLEANSED | GLAND | PACKING | TYPE | RING | SIZE |  | MATERIAL | STAINLESS STEEL SUS 304 | HAZARD CLASS |  | CERTIFICATION/STANDARD |  | ADDITIONAL FEATURES EN | PSRLT-9.78-MN | ADDITIONAL FEATURES ES |  | ADDITIONAL FEATURES FR | [45 empty] | Production Completed
STP_005 | Data Enrichment | MKV | MKV2 | OK | 2023-01-11 | 2023-01-20 |  | PSR948065 | 948065 | PSR948065 | PSRLT-5.8-MN-GLASSES, SAFETY, CLEAR LENS, ANTI-SCRATCH ANTI-FOG, +1.5 SECUREFIT™ PROTECTIVE EYEWEAR SF415AF, DIOPTER, 20 EA/CASE FRAMELESS. ANZI Z87.1-2020, Z87+ BRAND: 3M | PSRLT-5.8-MN-SAFETY GLASS, CLEAR LENS, ANTI-SCRATCH ANTI-FOG, +1.5 SECUREFIT™ PROTECTIVE EYEWEAR SF415AF, DIOPTER, 20 EA/CASE FRAMELESS. ANZI Z87.1-2020, Z87+ BRAND: 3M | PC | 280 | 485 | CONSUMABLES | A | V1 | 2920 | ERSA | OTHERS | - | 0003000220 | 3M | HB | SAN-VIC TRADERS, INC. | https://www.3m.com/3M/en_US/p/d/v000230180/ |  | 3M | [7 empty] | 3M ¦ SECUREFIT ¦ SAN-VIC TRADERS, INC. | SF415AF | [7 empty] | ENRICHED | GLASSES | SAFETY | TYPE | ANTI-SCRATCH,ANTI-FOG,PROTECTIVE EYEWEAR,FRAMELESS | LENS MATERIAL | POLYCARBONATE | FRAME MATERIAL | PLASTIC | LENS COLOUR | CLEAR | FRAME COLOUR | GREEN/BLACK | TEMPLE |  | HAZARD CLASS |  | CERTIFICATION/STANDARD | ANSI Z87.1-2020, Z87 | ADDITIONAL FEATURES EN | DIOPTER:1.5,PACKAGING QUANTITY:20 EA/CASE,PSRLT-5.8-MN | ADDITIONAL FEATURES ES |  | ADDITIONAL FEATURES FR | [39 empty] | Production Completed
STP_005 | Data Enrichment | MKV | MKV2 | OK | 2023-01-11 | 2023-01-20 |  | PSR043281 | 043281 | PSR043281 | PSRLT-6.03-MN-GLASSES, SAFETY, EYE PROTECTION THAT CAN BE WORN- OVER PRESCRIPTION GLASSES, WRAP AROUND STYLE WITH SIDE SHIELD, COMPLIES TO ANSI Z87+ STANDARD; BRAND: DELTA PLUS | PSRLT-6.03-MN-GLASSES, SAFETY, EYE PROTECTION THAT CAN BE WORN- OVER PRESCRIPTION GLASSES, WRAP AROUND STYLE WITH SIDE SHIELD, COMPLIES TO ANSI Z87+ STANDARD; BRAND: DELTA PLUS | PC | 95 | 155 | CONSUMABLES | B | V1 | 4200 | ERSA | OTHERS |  |  |  | HB | TOP LIFEGEAR MARKETING | URL NOT FOUND | [9 empty] | DELTA PLUS ¦ TOP LIFEGEAR MARKETING | [8 empty] | CLEANSED | GLASSES | SAFETY | TYPE | EYE PROTECTION | LENS MATERIAL |  | FRAME MATERIAL |  | LENS COLOUR |  | FRAME COLOUR |  | TEMPLE |  | HAZARD CLASS |  | CERTIFICATION/STANDARD | ANSI Z87 | ADDITIONAL FEATURES EN | THAT CAN BE WORN-OVER PRESCRIPTION,WRAP AROUND STYLE W/SIDE SHIELD,PSRLT-6.03-MN | ADDITIONAL FEATURES ES |  | ADDITIONAL FEATURES FR | [39 empty] | Production Completed
STP_005 | Data Enrichment | MKV | MKV2 | OK | 2023-01-11 | 2023-01-20 |  | PSR039270 | 039270 | PSR039270 | PSRLT-6.81-MN-GOUGING CARBONS, JOINTED, P/N C127J, 12.7 MM; MFR: MIGWELL | PSRLT-6.81-MN-GOUGING CARBONS, JOINTED, P/N C127J, 12.7 MM; MFR: MIGWELL | PK | 3 | 5 | CONSUMABLES | C | V1 | 5920 | ERSA | OTHERS |  |  |  | HB | GRADIENT SERVICES PTY LTD | URL NOT FOUND |  | MIGWELL | C127J | [6 empty] | GRADIENT SERVICES PTY LTD | [8 empty] | CLEANSED | ELECTRODE | GOUGING | TYPE | CARBONS,JOINTED | DIAMETER | 12.7 MM | MATERIAL |  | LENGTH |  | HAZARD CLASS |  | CERTIFICATION/STANDARD |  | ADDITIONAL FEATURES EN | PSRLT-6.81-MN | ADDITIONAL FEATURES ES |  | ADDITIONAL FEATURES FR | [43 empty] | Production Completed
STP_005 | Data Enrichment | MKV | MKV2 | OK | 2023-01-11 | 2023-01-20 | SUITABLE NM NOT FOUND | PSR029144 | 029144 | PSR029144 | PSRLT-12.97-MN-GRATE, OUTER, OUTOTEC ITEM NO.: N048381098, DRAWING NO.: NSM120009; FOR 5.5 DIAMETER X 5.5 M SAG MILL, REFERENCE DRAWING NO.: NSM120060-PV, MFR: OUTOTEC | PSRLT-12.97-MN-GRATE, OUTER, OUTOTEC ITEM NO.: N048381098, DRAWING NO.: NSM120009; FOR 5.5 DIAMETER X 5.5 M SAG MILL, REFERENCE DRAWING NO.: NSM120060-PV, MFR: OUTOTEC | PC | 72 | 72 | CRITICAL | A | V1 | 5800 | ERSA | OTHERS |  |  |  | HB |  | URL NOT FOUND |  | OUTOTEC | [9 empty] | DIA 5.5 X 5.5 M SAG MILL |  |  | NSM120060-PV,NSM120009 |  |  | N048381098 | [63 empty] | Production Completed
STP_005 | Data Enrichment | MKV | MKV2 | OK | 2023-01-11 | 2023-01-20 | SUITABLE NM NOT FOUND | PSR029178 | 029178 | PSR029178 | PSRLT-13.95-MN-GRATE, INNER, OUTOTEC ITEM NO.: N048381097, DRAWING NO.: NSM120058; FOR 5.5 DIAMETER X 5.5 M SAG MILL, REFERENCE DRAWING NO.: NSM120060-PV, MFR: OUTOTEC | PSRLT-13.95-MN-GRATE, INNER, OUTOTEC ITEM NO.: N048381097, DRAWING NO.: NSM120058; FOR 5.5 DIAMETER X 5.5 M SAG MILL, REFERENCE DRAWING NO.: NSM120060-PV, MFR: OUTOTEC | PC | 54 | 54 | CONSUMABLES | A | V1 | 5800 | ERSA | OTHERS |  |  |  | HB |  | URL NOT FOUND | [11 empty] | DIA 5.5 X 5.5 M SAG MILL |  |  | NSM120060-PV,NSM120058 |  |  | N048381097 | [63 empty] | Production Completed
STP_005 | Data Enrichment | MKV | MKV2 | OK | 2023-01-11 | 2023-01-20 |  | PSR014628 | 014628 | PSR014628 | PSRLT-6.09-MN-GRATING, FIBERGLASS (FRP), 1100 MM X 500 MM X 50 MM, OPENING SIZE: 50 MM X 50 MM, WITH AN INTEGRAL SLIP-RESISTANT GRIT SURFACE, COMPLETE WITH CLIPS | PSRLT-6.09-MN-GRATING, FIBERGLASS (FRP), 1100 MM X 500 MM X 50 MM, OPENING SIZE: 50 MM X 50 MM, WITH AN INTEGRAL SLIP-RESISTANT GRIT SURFACE, COMPLETE WITH CLIPS | PC | 2 | 4 | CONSUMABLES | C | V1 | 4025 | ERSA | OTHERS |  |  |  | HB |  | URL NOT FOUND | [18 empty] | CLEANSED | GRATING | STRUCTURAL | TYPE |  | SIZE | WD 500 MM X LG 1.1 M X THK 50 MM | MATERIAL | FIBERGLASS (FRP) | MESH DETAILS |  | HAZARD CLASS |  | CERTIFICATION/STANDARD |  | ADDITIONAL FEATURES EN | OPENING SIZE:50 X 50 MM,W/AN INTEGRAL SLIP-RESISTANT GRIT SURFACE,COMPLETE W/CLIPS,PSRLT-6.09-MN | ADDITIONAL FEATURES ES |  | ADDITIONAL FEATURES FR | [43 empty] | Production Completed
STP_005 | Data Enrichment | MKV | MKV2 | OK | 2023-01-11 | 2023-01-20 |  | PSR103517 | 103517 | PSR103517 | PSRLT-6.09-MN-GRATING, FIBERGLASS REINFORCED PLASTIC (FRP), 1670 MM X 500 MM X 50 MM, WITHOUT PERFORATION, MESH: 50 MM X 50 MM; DEPTH: 50 MM, WITH AN INTEGRAL SLIP-RESISTANT GRIT SURFACE, COMPLETE WITH STAINLESS STEEL HOLD-DOWN CLIPS | PSRLT-6.09-MN-GRATING, FIBERGLASS REINFORCED PLASTIC (FRP), 1670 MM X 500 MM X 50 MM, WITHOUT PERFORATION, MESH: 50 MM X 50 MM; DEPTH: 50 MM, WITH AN INTEGRAL SLIP-RESISTANT GRIT SURFACE, COMPLETE WITH STAINLESS STEEL HOLD-DOWN CLIPS | PC | 110 | 195 | CONSUMABLES | C | V1 | 4025 | ERSA | OTHERS |  |  |  | HB |  | URL NOT FOUND | [18 empty] | CLEANSED | GRATING | STRUCTURAL | TYPE |  | SIZE | WD 500 MM X LG 1.67 M X DP 50 MM | MATERIAL | FIBERGLASS REINFORCED PLASTIC (FRP) | MESH DETAILS |  | HAZARD CLASS |  | CERTIFICATION/STANDARD |  | ADDITIONAL FEATURES EN | WITHOUT PERFORATION,MESH:50 X 50 MM,W/AN INTEGRAL SLIP-RESISTANT GRIT SURFACE,COMPLETE W/STAINLESS STEEL HOLD-DOWN CLIPS,PSRLT-6.09-MN | ADDITIONAL FEATURES ES |  | ADDITIONAL FEATURES FR | [43 empty] | Production Completed
STP_005 | Data Enrichment | MKV | MKV2 | OK | 2023-01-11 | 2023-01-20 |  | PSR030174 | 030174 | PSR030174 | PSRLT-8.26-MN-GRATING, P/N M012000-07100031, MATERIAL: PP, SPARE CODE: A0501.2.5, DRAWING NO.: CN0536DD0501CP1-5 Rev 1; FOR LEAD FILTER, F:15m2; MFR: SHANDONG COAL MINING MACHINERY Co. | PSRLT-8.26-MN-GRATING, P/N M012000-07100031, MATERIAL: PP, SPARE CODE: A0501.2.5, DRAWING NO.: CN0536DD0501CP1-5 Rev 1; FOR LEAD FILTER, F:15m2; MFR: SHANDONG COAL MINING MACHINERY Co. | PC | 3 | 5 | CONSUMABLES | B | V1 | 4090 | ERSA | OTHERS |  |  |  | HB | GENERAL EXPORTATION (H.K.) CO., LTD. | URL NOT FOUND |  | SHANDONG COAL MINING MACHINERY CO |  | NERIN ENGINEERING | A0501.2.5 |  |  |  |  | GENERAL EXPORTATION (H.K.) CO., LTD. |  | LEAD FILTER, F: 15 M2 |  |  | CN0536DD0501CP1-5 REV 1 |  |  |  | CLEANSED | GRATING | STRUCTURAL | TYPE |  | SIZE |  | MATERIAL | POLYPROPYLENE | MESH DETAILS |  | HAZARD CLASS |  | CERTIFICATION/STANDARD |  | ADDITIONAL FEATURES EN | PSRLT-8.26-MN | ADDITIONAL FEATURES ES |  | ADDITIONAL FEATURES FR | [43 empty] | Production Completed
STP_005 | Data Enrichment | MKV | MKV2 | OK | 2023-01-11 | 2023-01-20 |  | PSR944262 | 944262 | PSR944262 | PSRLT-5.83-MN-GREASE, SILICON, 81.750, TYPE: SAEKA, FOR HIGH VOLTAGE INSULATOR, MFR: SAKAPHEN | PSRLT-5.83-MN-GREASE, SILICON, 81.750, TYPE: SAEKA, FOR HIGH VOLTAGE INSULATOR, MFR: SAKAPHEN | TU | 5 | 10 | CONSUMABLES | B | V1 | 2800 | ERSA | OTHERS |  |  |  | HB | GENERAL EXPORTATION (H.K.) CO., LTD. | https://saekaphen.com/cleaning-system/saeka-silicone-grease-81750-for-high-voltage-insulators |  | SAKAPHEN | 81.75 | [6 empty] | GENERAL EXPORTATION (H.K.) CO., LTD. |  | HIGH VOLTAGE INSULATOR | [6 empty] | CLEANSED | LUBRICANT | No Modifier | TYPE | GREASE,SAEKA | GRADE |  | CONTAINER |  | COMPOSITION | SILICON | POUR POINT |  | FLASH POINT |  | VISCOSITY INDEX |  | OPERATING TEMPERATURE |  | HAZARD CLASS |  | CERTIFICATION/STANDARD |  | ADDITIONAL FEATURES EN | PSRLT-5.83-MN | ADDITIONAL FEATURES ES |  | ADDITIONAL FEATURES FR | [35 empty] | Production Completed
STP_005 | Data Enrichment | MKV | MKV2 | OK | 2023-01-11 | 2023-01-20 |  | PSR019385 | 019385 | PSR019385 | PSRLT-7.11-MN-GREASE, SAPPHIRE PREMIER, HIGH TEMPERATURE, 18 KG PER PAIL, BRAND: ROCOL | PSRLT-7.11-MN-GREASE, SAPPHIRE PREMIER, HIGH TEMPERATURE, 18 KG PER PAIL, BRAND: ROCOL | KG | 36 | 72 | CONSUMABLES | B | V1 | 2800 | ERSA | OTHERS |  |  |  | HB | IBEX INDUSTRIAL SALES INC | URL NOT FOUND | [9 empty] | ROCOL SAPPHIRE PREMIER ¦ IBEX INDUSTRIAL SALES INC | [8 empty] | CLEANSED | LUBRICANT | No Modifier | TYPE | GREASE,HIGH TEMPERATURE | GRADE |  | CONTAINER | 18 KG/PAIL | COMPOSITION |  | POUR POINT |  | FLASH POINT |  | VISCOSITY INDEX |  | OPERATING TEMPERATURE |  | HAZARD CLASS |  | CERTIFICATION/STANDARD |  | ADDITIONAL FEATURES EN | PSRLT-7.11-MN | ADDITIONAL FEATURES ES |  | ADDITIONAL FEATURES FR | [35 empty] | Production Completed
STP_005 | Data Enrichment | MKV | MKV2 | OK | 2023-01-11 | 2023-01-20 |  | PSR039503 | 039503 | PSR039503 | PSRLT-7.77-MN-GREASE, COUPLING, NLGI NO.1, THICKENER SOAP: LITHIUM POLYMER, OIL VISCOSITY: 680 Cst @ 40 DEG. C., 400 GM/CARTRIDGE; MFR: REXNORD FALK LTG OR EQUIVALENT | PSRLT-7.77-MN-GREASE, COUPLING, NLGI NO.1, THICKENER SOAP: LITHIUM POLYMER, OIL VISCOSITY: 680 Cst @ 40 DEG. C., 400 GM/CARTRIDGE; MFR: REXNORD FALK LTG OR EQUIVALENT | PC | 55 | 100 | CONSUMABLES | B | V1 | 2800 | ERSA | OTHERS |  |  |  | HB | DELUXE INDUSTRIAL SUPPLIES CORPORATION | https://addinol.de/en/products/industrial-lubricants/greases/nlgi-1/ |  | REXNORD FALK LTG | NLGI 1 | [6 empty] | DELUXE INDUSTRIAL SUPPLIES CORPORATION | [8 empty] | CLEANSED | LUBRICANT | No Modifier | TYPE | GREASE,COUPLING | GRADE |  | CONTAINER | 400 G/CARTRIDGE | COMPOSITION |  | POUR POINT |  | FLASH POINT |  | VISCOSITY INDEX | 680 CST AT 40 DEG C | OPERATING TEMPERATURE |  | HAZARD CLASS |  | CERTIFICATION/STANDARD |  | ADDITIONAL FEATURES EN | THICKENER SOAP:LITHIUM POLYMER,PSRLT-7.77-MN | ADDITIONAL FEATURES ES |  | ADDITIONAL FEATURES FR | [35 empty] | Production Completed
STP_005 | Data Enrichment | MKV | MKV2 | OK | 2023-01-11 | 2023-01-20 |  | PSR052813 | 052813 | PSR052813 | PSRLT-6.3-MN-GUARD, SAFETY, P/N 45, MODEL NO.: 50FDU-30-5/25-K, DRAWING NO.: FDU20K.0, FOR PU-0511-WD-06, MFR: YIXING LINGGU PLASTIC EQUIPMENT CO. | PSRLT-6.3-MN-GUARD, SAFETY, P/N 45, MODEL NO.: 50FDU-30-5/25-K, DRAWING NO.: FDU20K.0, FOR PU-0511-WD-06, MFR: YIXING LINGGU PLASTIC EQUIPMENT CO. | PC | 2 | 3 | CONSUMABLES | B | V1 | 5920 | ERSA | OTHERS |  |  |  | HB | GENERAL EXPORTATION (H.K.) CO., LTD. | URL NOT FOUND |  | YIXING LINGGU PLASTIC EQUIPMENT CO | 45 | [6 empty] | GENERAL EXPORTATION (H.K.) CO., LTD. |  |  | FDU-30-5/25-K,PU-0511-WD-06 |  | FDU20K.050 |  |  |  | CLEANSED | GUARD | SAFETY | TYPE |  | WIDTH |  | THICKNESS |  | MATERIAL |  | COLOUR |  | HAZARD CLASS |  | CERTIFICATION/STANDARD |  | ADDITIONAL FEATURES EN | PSRLT-6.3-MN | ADDITIONAL FEATURES ES |  | ADDITIONAL FEATURES FR | [41 empty] | Production Completed
STP_005 | Data Enrichment | MKV | MKV2 | OK | 2023-01-11 | 2023-01-20 | SUITABLE NM NOT FOUND | PSR946202 | 946202 | PSR946202 | PSRLT-3.29-MN-GUM, CUSHION, 1 X 500 X 1500 MM, N-630, INTERMEDIATE, BELT CONVEYOR HOT SPLICING | PSRLT-3.29-MN-GUM, CUSHION, 1 X 500 X 1500 MM, N-630, INTERMEDIATE, BELT CONVEYOR HOT SPLICING | RL | 5 | 8 | CRITICAL | B | V1 | 5700 | ERSA | OTHERS |  |  |  | HB | RBER INDUSTRIAL & TRADING CORPORATION | URL NOT FOUND | [9 empty] | RBER INDUSTRIAL & TRADING CORPORATION |  | BELT CONVEYOR HOT SPLICING | [69 empty] | Production Completed
STP_005 | Data Enrichment | MKV | MKV2 | OK | 2023-01-11 | 2023-01-20 |  | PSR010267 | 010267 | PSR010267 | PSRLT-6.52-MN-GUN, RIVET, SWIVEL HEAD, STEEL, MODEL: MR77C, INCLUDES: 1/8 ~ 3/16 HEADS FOR RIVET DIAMETER, MFR: STANLEY | PSRLT-6.52-MN-GUN, RIVET, SWIVEL HEAD, STEEL, MODEL: MR77C, INCLUDES: 1/8 ~ 3/16 HEADS FOR RIVET DIAMETER, MFR: STANLEY | PC | 4 | 8 | CONSUMABLES | C | V1 | 4010 | ERSA | OTHERS |  |  |  | HB | ORMOC LIBERTY MARKETING, INC. | https://www.stanleytools.com/product/mr77c/11-18-swivel-head-riveter |  | STANLEY | MR77C | [6 empty] | ORMOC LIBERTY MARKETING, INC. | [8 empty] | CLEANSED | GUN | RIVET | TYPE | SWIVEL HEAD | RIVET SIZE |  | MATERIAL | STEEL | SIZE |  | HANDLE TYPE |  | POWER SOURCE |  | HAZARD CLASS |  | CERTIFICATION/STANDARD |  | ADDITIONAL FEATURES EN | INCLUDES:1/8-3/16 HEADS FOR RIVET DIA,PSRLT-6.52-MN | ADDITIONAL FEATURES ES |  | ADDITIONAL FEATURES FR | [39 empty] | Production Completed
STP_005 | Data Enrichment | MKV | MKV2 | OK | 2023-01-11 | 2023-01-20 |  | PSR023767 | 023767 | PSR023767 | PSRLT-3.56-MN-GUN ASSEMBLY, GREASE, RIGID CURVED NOZZLE WITH HYDRAULIC COUPLER, ATTACHMENT OF BOOSTER POWERED GREASE DISPENSER, AIR-OPERATED, 12000 PSI, BRAND: GRACO USA OR EQUIVALENT MODEL: 81920 / GROZ APG-04 | PSRLT-3.56-MN-GUN ASSEMBLY, GREASE, RIGID CURVED NOZZLE WITH HYDRAULIC COUPLER, ATTACHMENT OF BOOSTER POWERED GREASE DISPENSER, AIR-OPERATED, 12000 PSI, BRAND: GRACO USA OR EQUIVALENT MODEL: 81920 / GROZ APG-04 | AY | 2 | 4 | CONSUMABLES | B | V1 | 5955 | ERSA | OTHERS |  |  |  | HB | RICKMARK INDUSTRIAL SALES | https://www.groz-tools.com/product/5035/Grease-Control-Valves---Professional/ | [9 empty] | GRACO USA ¦ RICKMARK INDUSTRIAL SALES | 81920 ¦ GROZ APG-04 | [7 empty] | CLEANSED | GUN | GREASE | TYPE | RIGID CURVED NOZZLE,AIR-OPERATED | CAPACITY |  | PRESSURE RATING | 12000 PSI | SPOUT/HOSE MATERIAL |  | SPOUT/HOSE LENGTH |  | END CONNECTION |  | BARREL MATERIAL |  | HAZARD CLASS |  | CERTIFICATION/STANDARD |  | ADDITIONAL FEATURES EN | ASSEMBLY,W/HYDRAULIC COUPLER,ATTACHMENT OF BOOSTER POWERED DISPENSER,PSRLT-3.56-MN | ADDITIONAL FEATURES ES |  | ADDITIONAL FEATURES FR | [37 empty] | Production Completed
STP_005 | Data Enrichment | MKV | MKV2 | OK | 2023-01-11 | 2023-01-20 |  | PSR619807 | 619807 | PSR619807 | PSRLT-5.87-MN-GUN ASSEMBLY, GREASE, LEVER ACTION, PORTABLE, HIGH PRESSURE, HEAVY DUTY, MAXIMUM PRESSURE: 10000 PSI, NOZZLE EXTENSION STYLE: 12 FLEXIBLE NOZZLE; WITH HYDRAULIC COUPLER, NPT MALE CONNECTION, AIR BLEEDER VALVE AND VINYL GRIP; | PSRLT-5.87-MN-GUN ASSEMBLY, GREASE, LEVER ACTION, PORTABLE, HIGH PRESSURE, HEAVY DUTY, MAXIMUM PRESSURE: 10000 PSI, NOZZLE EXTENSION STYLE: 12 FLEXIBLE NOZZLE; WITH HYDRAULIC COUPLER, NPT MALE CONNECTION, AIR BLEEDER VALVE AND VINYL GRIP; BRAND: GROZ (MODEL: G55) OR EQUIVALENT | AY | 8 | 12 | CONSUMABLES | C | V1 | 4090 | ERSA | OTHERS |  |  |  | HB | NATIONWARE MARKETING SERVICES, INC. | https://www.groz-tools.com/product/4985/Pistol-Grip-Grease-Gun----Vario--Premium-/ | [9 empty] | GROZ ¦ NATIONWARE MARKETING SERVICES, INC. | G55 | [7 empty] | CLEANSED | GUN | GREASE | TYPE | LEVER ACTION,PORTABLE,HIGH PRESSURE,HEAVY DUTY | CAPACITY |  | PRESSURE RATING | 10000 PSI | SPOUT/HOSE MATERIAL |  | SPOUT/HOSE LENGTH |  | END CONNECTION | MNPT | BARREL MATERIAL |  | HAZARD CLASS |  | CERTIFICATION/STANDARD |  | ADDITIONAL FEATURES EN | ASSEMBLY,NOZZLE EXTENSION STYLE:12 FLEXIBLE,W/HYDRAULIC COUPLER,AIR BLEEDER VALVE AND VINYL GRIP,PSRLT-5.87-MN | ADDITIONAL FEATURES ES |  | ADDITIONAL FEATURES FR | [37 empty] | Production Completed
STP_005 | Data Enrichment | MKV | MKV2 | OK | 2023-01-11 | 2023-01-20 |  | PSR051730 | 051730 | PSR051730 | PSRLT-3.4-MN-HAMMER, SLEDGE, SAFETY SOFT FACE, NON-SPARKING, DEAD BLOW, 10 1/2 LB COMPO CAST, FLAT HEAD WITH URETHANE COVERING, STEEL REINFORCED HANDLE, HEAD LENGTH: 206 MM, OVER-ALL LENGTH: 759 MM, BRAND: STANLEY | PSRLT-3.4-MN-HAMMER, SLEDGE, SAFETY SOFT FACE, NON-SPARKING, DEAD BLOW, 10 1/2 LB COMPO CAST, FLAT HEAD WITH URETHANE COVERING, STEEL REINFORCED HANDLE, HEAD LENGTH: 206 MM, OVER-ALL LENGTH: 759 MM, BRAND: STANLEY | PC | 2 | 2 | CONSUMABLES | C | V1 | 4010 | ERSA | OTHERS |  |  |  | HB | HERCO TRADING INC. | https://www.acmetools.com/10-1-2-lb-compo-cast-soft-face-sledge-ha-57-552/076174575521.html | [9 empty] | STANLEY ¦ HERCO TRADING INC. | 10 1/2 LB COMPO CAST | [7 empty] | ENRICHED | HAMMER | No Modifier | TYPE | SLEDGE,SAFETY SOFT FACE,NON-SPARKING,DEAD BLOW,FLAT HEAD | HEAD SIZE | LG 206 MM | WEIGHT | 11.35 LBS | HANDLE LENGTH | 759 MM | HEAD MATERIAL | FIBERGLASS | HANDLE MATERIAL | REINFORCED STEEL | HAZARD CLASS |  | CERTIFICATION/STANDARD |  | ADDITIONAL FEATURES EN | W/URETHANE COVERING,PSRLT-3.4-MN | ADDITIONAL FEATURES ES |  | ADDITIONAL FEATURES FR | [39 empty] | Production Completed
STP_005 | Data Enrichment | MKV | MKV2 | OK | 2023-01-11 | 2023-01-20 |  | PSR049722 | 049722 | PSR049722 | PSRLT-5.34-MN-HAMMER, CHIPPING, BRICKLAYER'S, 22 OZ., FORGED STEEL, SHOCK REDUCTION GRIP | PSRLT-5.34-MN-HAMMER, CHIPPING, BRICKLAYER'S, 22 OZ., FORGED STEEL, SHOCK REDUCTION GRIP | PC | 25 | 35 | CONSUMABLES | B | V1 | 4010 | ERSA | OTHERS |  |  |  | HB | HAWK TRADING & ENGINEERING SERVICES | https://www.homedepot.com/p/Estwing-22-oz-Smooth-Face-Bricklayer-s-Hammer-E6-22BLC/100659580 |  |  | BRICKLAYER'S 22 OZ | [6 empty] | HAWK TRADING & ENGINEERING SERVICES | [8 empty] | CLEANSED | HAMMER | No Modifier | TYPE | CHIPPING,SHOCK REDUCTION GRIP | HEAD SIZE |  | WEIGHT |  | HANDLE LENGTH |  | HEAD MATERIAL |  | HANDLE MATERIAL | FORGED STEEL | HAZARD CLASS |  | CERTIFICATION/STANDARD |  | ADDITIONAL FEATURES EN | PSRLT-5.34-MN | ADDITIONAL FEATURES ES |  | ADDITIONAL FEATURES FR | [39 empty] | Production Completed
STP_005 | Data Enrichment | MKV | MKV2 | OK | 2023-01-11 | 2023-01-20 |  | PSR101069 | 101069 | PSR101069 | PSRLT-3.67-MN-HANDLE, MOP, ADJUSTABLE BAR STYLE, HANDLE MATERIAL: FIBERGLASS; HEAD MATERIAL: POLYPROPYLENE; OVERALL WIDTH: 7-5/8; OVERALL LENGTH: 64; WITH PLASTIC KNOB ON HANDLE | PSRLT-3.67-MN-HANDLE, MOP, ADJUSTABLE BAR STYLE, HANDLE MATERIAL: FIBERGLASS; HEAD MATERIAL: POLYPROPYLENE; OVERALL WIDTH: 7-5/8; OVERALL LENGTH: 64; WITH PLASTIC KNOB ON HANDLE | PC | 16 | 27 | CONSUMABLES | C | V1 | 4065 | ERSA | OTHERS |  |  |  | HB | ORMOC LIBERTY MARKETING, INC. | URL NOT FOUND | [9 empty] | ORMOC LIBERTY MARKETING, INC. | [8 empty] | CLEANSED | HANDLE | No Modifier | TYPE | MOP,ADJUSTABLE BAR STYLE | SIZE | WD 7-5/8 X LG 64 IN | MATERIAL | FIBERGLASS HANDLE,POLYPROPYLENE HEAD | HAZARD CLASS |  | CERTIFICATION/STANDARD |  | ADDITIONAL FEATURES EN | W/PLASTIC KNOB ON HANDLE,PSRLT-3.67-MN | ADDITIONAL FEATURES ES |  | ADDITIONAL FEATURES FR | [45 empty] | Production Completed
STP_005 | Data Enrichment | MKV | MKV2 | OK | 2023-01-11 | 2023-01-20 |  | PSR472173 | 472173 | PSR472173 | PSRLT-7.12-MN-HANDLE, DOOR, WITH LOCK MECHANISM, 0200 KEYS, LARGE NUT & SCREWS, TYPE A-140-2-1, P/N 393841, MAKER: TAKIGEN | PSRLT-7.12-MN-HANDLE, DOOR, WITH LOCK MECHANISM, 0200 KEYS, LARGE NUT & SCREWS, TYPE A-140-2-1, P/N 393841, MAKER: TAKIGEN | SE | 40 | 60 | CONSUMABLES | C | V1 | 4090 | ERSA | OTHERS | P/N: 393841 |  | TAKIGEN | HB | DAINAN TRADING | https://in.misumi-ec.com/vona2/detail/221004912674/?HissuCode=A-140-2-1 |  | TAKIGEN | A-140-2-1 |  | 393841 |  |  |  |  | DAINAN TRADING | [8 empty] | ENRICHED | HANDLE | No Modifier | TYPE | DOOR | SIZE | WD 48 X LG 120 X HT 62.3 MM | MATERIAL | ZINC ALLOY | HAZARD CLASS |  | CERTIFICATION/STANDARD |  | ADDITIONAL FEATURES EN | W/LOCK MECHANISM,0200 KEYS,LARGE NUT AND SCREWS,PSRLT-7.12-MN | ADDITIONAL FEATURES ES |  | ADDITIONAL FEATURES FR | [45 empty] | Production Completed
STP_005 | Data Enrichment | MKV | MKV2 | OK | 2023-01-11 | 2023-01-20 |  | PSR013283 | 013283 | PSR013283 | PSRLT-6.09-MN-HANGER, BAR BLOCK (2), P/N 13, LOADING TROLLEY, MATERIAL: HP.P, MODEL: t30, MFR: MESCO | PSRLT-6.09-MN-HANGER, BAR BLOCK (2), P/N 13, LOADING TROLLEY, MATERIAL: HP.P, MODEL: t30, MFR: MESCO | PC | 1 | 2 | CONSUMABLES | B | V1 | 5920 | ERSA | OTHERS |  |  |  | HB | MESCO, INC. | URL NOT FOUND |  | MESCO | T30 |  | 13 |  |  |  |  | MESCO, INC. | [8 empty] | CLEANSED | HANGER | No Modifier | TYPE | BAR BLOCK,LOADING TROLLEY | SIZE |  | MATERIAL | POLYPROPYLENE HOMOPOLYMER | LOAD CAPACITY |  | MOUNTING TYPE |  | HAZARD CLASS |  | CERTIFICATION/STANDARD |  | ADDITIONAL FEATURES EN | 2,PSRLT-6.09-MN | ADDITIONAL FEATURES ES |  | ADDITIONAL FEATURES FR | [41 empty] | Production Completed
STP_005 | Data Enrichment | MKV | MKV2 | OK | 2023-01-11 | 2023-01-20 |  | PSR088664 | 088664 | PSR088664 | PSRLT-3.96-MN-HASP, SECURITY, 3 X 1, ZINC PLATED STEEL, WITH SCREWS | PSRLT-3.96-MN-HASP, SECURITY, 3 X 1, ZINC PLATED STEEL, WITH SCREWS | PC | 60 | 100 | CONSUMABLES | C | V1 | 4090 | ERSA | OTHERS |  |  |  | HB | JVRA INDUSTRIAL SALES AND SERVICES | URL NOT FOUND | [9 empty] | JVRA INDUSTRIAL SALES AND SERVICES | [8 empty] | CLEANSED | HASP AND STAPLE | No Modifier | TYPE | SECURITY | HASP DIMENSION | 3 X 1 IN | STAPLE HOLE SIZE |  | FIXING HOLES |  | COLOUR |  | MATERIAL | ZINC PLATED STEEL | HAZARD CLASS |  | CERTIFICATION/STANDARD |  | ADDITIONAL FEATURES EN | W/SCREWS,PSRLT-3.96-MN | ADDITIONAL FEATURES ES |  | ADDITIONAL FEATURES FR | [39 empty] | Production Completed
STP_005 | Data Enrichment | MKV | MKV2 | OK | 2023-01-11 | 2023-01-20 |  | PSR052607 | 052607 | PSR052607 | PSRLT-6.75-MN-HEAD ASSEMBLY, EYEWASH, 3/8, WITH NOZZLES AND CAP COVER | PSRLT-6.75-MN-HEAD ASSEMBLY, EYEWASH, 3/8, WITH NOZZLES AND CAP COVER | AY | 0 | 0 | CONSUMABLES | C | PD | 4090 | ERSA | OTHERS |  |  |  | EX |  | URL NOT FOUND | [18 empty] | CLEANSED | HEAD | No Modifier | TYPE | EYEWASH | SIZE | 3/8 IN | MATERIAL |  | HAZARD CLASS |  | CERTIFICATION/STANDARD |  | ADDITIONAL FEATURES EN | ASSEMBLY,W/NOZZLES AND CAP COVER,PSRLT-6.75-MN | ADDITIONAL FEATURES ES |  | ADDITIONAL FEATURES FR | [45 empty] | Production Completed
STP_005 | Data Enrichment | MKV | MKV2 | OK | 2023-01-11 | 2023-01-20 |  | PSR088575 | 088575 | PSR088575 | PSRLT-11.22-MN-HINGE, BRASS, 4 OPEN WIDTH X 4 LEAFHEIGHT, WITH SCREWS | PSRLT-11.22-MN-HINGE, BRASS, 4 OPEN WIDTH X 4 LEAFHEIGHT, WITH SCREWS | PC | 50 | 100 | CONSUMABLES | C | V1 | 4090 | ERSA | OTHERS |  |  |  | HB | RICKMARK INDUSTRIAL SALES | URL NOT FOUND | [9 empty] | RICKMARK INDUSTRIAL SALES | [8 empty] | CLEANSED | HINGE | No Modifier | TYPE |  | SIZE | OPEN WD 4 X LEAF HT 4 IN | MATERIAL | BRASS | COATING/FINISH |  | NUMBER OF HOLES/SLOTS |  | HOLE/SLOT SIZE |  | HAZARD CLASS |  | CERTIFICATION/STANDARD |  | ADDITIONAL FEATURES EN | W/SCREWS,PSRLT-11.22-MN | ADDITIONAL FEATURES ES |  | ADDITIONAL FEATURES FR | [39 empty] | Production Completed
STP_005 | Data Enrichment | MKV | MKV2 | OK | 2023-01-11 | 2023-01-20 |  | PSR938451 | 938451 | PSR938451 | PSRLT-3.76-MN-HINGE, PIN, LOWER, P/N 761043, MAIN FRAME GRP, FOR STREET SWEEPER TENNANT STREET SWEEPER SENTINEL MODEL 331000 | PSRLT-3.76-MN-HINGE, PIN, LOWER, P/N 761043, MAIN FRAME GRP, FOR STREET SWEEPER TENNANT STREET SWEEPER SENTINEL MODEL 331000 | PC | 2 | 4 | CONSUMABLES | B | V1 | 6175 | ERSA | OTHERS | 761043 | 0003000358 | TENNANT STREET SWEEPER SENTINEL MODEL 331000 | HB | MACONDRAY PHILIPPINES CO INC | https://www.tennantco.com/en_us/1/parts/product.pin-wldt-hinge-door-lower-eng.761043.html |  | TENNANT | 761043 | [6 empty] | MACONDRAY PHILIPPINES CO INC |  | STREET SWEEPER SENTINEL | 331000 | TENNANT |  |  |  |  | ENRICHED | HINGE | DOOR | TYPE | PIN,LOWER,MAIN FRAME | SIZE |  | MATERIAL |  | COATING/FINISH |  | NUMBER OF HOLES/SLOTS |  | HOLE/SLOT SIZE |  | HAZARD CLASS |  | CERTIFICATION/STANDARD |  | ADDITIONAL FEATURES EN | GROUP,PSRLT-3.76-MN | ADDITIONAL FEATURES ES |  | ADDITIONAL FEATURES FR | [39 empty] | Production Completed
STP_005 | Data Enrichment | MKV | MKV2 | OK | 2023-01-11 | 2023-01-20 |  | PSR938452 | 938452 | PSR938452 | PSRLT-3.76-MN-HINGE, PIN, UPPER, P/N 766966, MAIN FRAME GRP, FOR STREET SWEEPER TENNANT STREET SWEEPER SENTINEL MODEL 331000 | PSRLT-3.76-MN-HINGE, PIN, UPPER, P/N 766966, MAIN FRAME GRP, FOR STREET SWEEPER TENNANT STREET SWEEPER SENTINEL MODEL 331000 | PC | 2 | 3 | CONSUMABLES | B | V1 | 6175 | ERSA | OTHERS | 766966 | 0003000358 | TENNANT STREET SWEEPER SENTINEL MODEL 331000 | HB | MACONDRAY PHILIPPINES CO INC | https://www.southeasternequipment.net/766966-PIVOT-WLDT-DOOR-UPPER-ENG-p/tn766966.htm |  | TENNANT | 766966 | [6 empty] | MACONDRAY PHILIPPINES CO INC |  | STREET SWEEPER SENTINEL | 331000 | TENNANT |  |  |  |  | ENRICHED | HINGE | DOOR | TYPE | PIN,UPPER,MAIN FRAME | SIZE |  | MATERIAL |  | COATING/FINISH |  | NUMBER OF HOLES/SLOTS |  | HOLE/SLOT SIZE |  | HAZARD CLASS |  | CERTIFICATION/STANDARD |  | ADDITIONAL FEATURES EN | GROUP,PSRLT-3.76-MN | ADDITIONAL FEATURES ES |  | ADDITIONAL FEATURES FR | [39 empty] | Production Completed
STP_005 | Data Enrichment | MKV | MKV2 | OK | 2023-01-11 | 2023-01-20 |  | PSR580472 | 580472 | PSR580472 | PSRLT-4.15-MN-HOLDER, FUSE, 30A, WITH BASE=AFA30, SCREW CAP=PA30 & ADAPTOR RING=R20, SURFACE MOUNTING, FUJI | PSRLT-4.15-MN-HOLDER, FUSE, 30A, WITH BASE=AFA30, SCREW CAP=PA30 & ADAPTOR RING=R20, SURFACE MOUNTING, FUJI | SE | 1 | 1 | CONSUMABLES | B | V1 | 4090 | ERSA | OTHERS |  |  |  | HB | UPSHAW INDUSTRIAL CORPORATION | URL NOT FOUND |  | FUJI | [7 empty] | UPSHAW INDUSTRIAL CORPORATION | [8 empty] | CLEANSED | HOLDER | FUSE | TYPE |  | FUSE TYPE |  | NUMBER OF FUSES/POLES |  | FUSE SIZE |  | VOLTAGE RATING |  | CURRENT RATING | 30 A | HOLDER MATERIAL |  | TERMINAL TYPE |  | SIZE |  | HAZARD CLASS |  | CERTIFICATION/STANDARD |  | ADDITIONAL FEATURES EN | W/BASE:AFA30,SCREW CAP:PA30 AND ADAPTOR RING:R20,MOUNTING TYPE:SURFACE,PSRLT-4.15-MN | ADDITIONAL FEATURES ES |  | ADDITIONAL FEATURES FR | [33 empty] | Production Completed