## Sheet1
Project Code | Activities | Production User | CA Code | Production Comments | Start Date | End Date | Remarks | Griha ID | SN | PASAR MATERIAL NUMBER | SHORT DESCRIPTION | LONG DESCRIPTION | UM | MIN QTY | MAX QTY | INVENTORY TYPE | BI CODE | MRP TYPE | MATERIAL GROUP | MATERIAL TYPE | SAP INVENTORY TYPE | SAP PN | SAP MFG NUMBER | SAP MFG NAME | LOT SIZE | SUPPLIER (source list) | Reference URL | Reference URL 1 | Manufacturer Name | Manufacturer Part Number | Alternate Manufacturer | Alternate Manufacturer Part Number | Alternate Manufacturer 1 | Alternate Manufacturer Part Number 1 | Alternate Manufacturer 2 | Alternate Manufacturer Part Number 2 | Supplier Name | Supplier Part Number | Equipment Name | Equipment Model | Equipment Manufacturer | Drawing Number | Drawing Version | Serial Number | Item Number | Enriched/Cleansed | Noun | Modifier | Attribute Name 1 | Attribute Value 1 | Attribute Name 2 | Attribute Value 2 | Attribute Name 3 | Attribute Value 3 | Attribute Name 4 | Attribute Value 4 | Attribute Name 5 | Attribute Value 5 | Attribute Name 6 | Attribute Value 6 | Attribute Name 7 | Attribute Value 7 | Attribute Name 8 | Attribute Value 8 | Attribute Name 9 | Attribute Value 9 | Attribute Name 10 | Attribute Value 10 | Attribute Name 11 | Attribute Value 11 | Attribute Name 12 | Attribute Value 12 | Attribute Name 13 | Attribute Value 13 | Attribute Name 14 | Attribute Value 14 | Attribute Name 15 | Attribute Value 15 | Attribute Name 16 | Attribute Value 16 | Attribute Name 17 | Attribute Value 17 | Attribute Name 18 | Attribute Value 18 | Attribute Name 19 | Attribute Value 19 | Attribute Name 20 | Attribute Value 20 | Attribute Name 21 | Attribute Value 21 | Attribute Name 22 | Attribute Value 22 | Attribute Name 23 | Attribute Value 23 | Attribute Name 24 | Attribute Value 24 | Attribute Name 25 | Attribute Value 25 | Attribute Name 26 | Attribute Value 26 | Attribute Name 27 | Attribute Value 27 | Attribute Name 28 | Attribute Value 28 | Attribute Name 29 | Attribute Value 29 | Attribute Name 30 | Attribute Value 30 | Status
STP_005 | Data Enrichment | VNE | VNE | OK | 12/1/23 | 18/1/23 |  | PSR020155 | 020155 | PSR020155 | PSRLT-2.45-MN-SEAL, DUST, TIE ROD PIN, REAR AXLE, P/N 91444-11400, STEERING SYSTEM; FOR CATERPILLAR FORKLIFT MODEL DP30 | PSRLT-2.45-MN-SEAL, DUST, TIE ROD PIN, REAR AXLE, P/N 91444-11400, STEERING SYSTEM; FOR CATERPILLAR FORKLIFT MODEL DP30 | PC | 13 | 20 | CONSUMABLES | A | V1 | 3730 | ERSA | OTHERS | 91444-11400 | 0003000003 | CATERPILLAR | HB | HIGHLAND TRACTOR PARTS, INC. | https://store.hgmforkliftparts.com/caterpillar-cat-towmotor_forklift_parts/CT91444-11400.aspx |  | CATERPILLAR | 91444-11400 | [6 empty] | HIGHLAND TRACTOR PARTS, INC. |  | CATERPILLAR FORKLIFT | DP30 | [5 empty] | CLEANSED | SEAL | No Modifier | TYPE | DUST | DIMENSIONS |  | MATERIAL |  | HAZARD CLASS |  | CERTIFICATION/STANDARD |  | ADDITIONAL FEATURES EN | FOR TIE ROD PIN,REAR AXLE,STEERING SYSTEM,PSRLT-2.45-MN | ADDITIONAL FEATURES ES |  | ADDITIONAL FEATURES FR | [45 empty] | Production Completed
STP_005 | Data Enrichment | VNE | VNE | OK | 12/1/23 | 18/1/23 |  | PSR016795 | 016795 | PSR016795 | PSRLT-2.72-MN-SEAL, O-RING, PLUG ASSEMBLY, FRONT AXLE HOUSING, P/N 7M-8485, DIFFERENTIAL GROUP; FOR CATERPILLAR® ENGINE MODEL C7 MOUNTED ON MODEL 950H WHEEL LOADER J5J / JAD SERIES | PSRLT-2.72-MN-SEAL, O-RING, PLUG ASSEMBLY, FRONT AXLE HOUSING, P/N 7M-8485, DIFFERENTIAL GROUP; FOR CATERPILLAR® ENGINE MODEL C7 MOUNTED ON MODEL 950H WHEEL LOADER J5J / JAD SERIES | PC | 4 | 7 | CONSUMABLES | B | V1 | 3730 | ERSA | OTHERS | P/N 7M-8485 | 0003000003 | CATERPILLAR | HB | MONARK EQUIPMENT CORP. | https://parts.cat.com/en/catcorp/7M-8485 |  | CATERPILLAR | 7M-8485 | [6 empty] | MONARK EQUIPMENT CORP. | [8 empty] | ENRICHED | O-RING | No Modifier | INSIDE DIAMETER | 29.74 MM | OUTSIDE DIAMETER | 35.64 MM | WIDTH |  | MATERIAL | NITRILE BUTADIENE RUBBER | DASH NUMBER | -916 | HARDNESS | 90 SHORE A | PRESSURE RATING | 1500 PSI HYDRAULIC FLUIDS | TEMPERATURE RATING | -40 TO 100 DEG C | HAZARD CLASS |  | CERTIFICATION/STANDARD |  | ADDITIONAL FEATURES EN | FOR PLUG ASSEMBLY,FRONT AXLE HOUSING,DIFFERENTIAL GROUP,CATERPILLAR ENGINE MODEL C7 MOUNTED ON MODEL 950H WHEEL LOADER J5J/JAD SERIES,COLOUR:RED,PSRLT-2.72-MN-SEAL | ADDITIONAL FEATURES ES |  | ADDITIONAL FEATURES FR | [35 empty] | Production Completed
STP_005 | Data Enrichment | VNE | VNE | OK | 12/1/23 | 18/1/23 |  | PSR043371 | 043371 | PSR043371 | PSRLT-3.2-MN-SEAL, VALVE COVER, P/N 256-7704, ENGINE ARRANGEMENT; FOR CATERPILLAR 320D2 HYRAULIC EXCAVATOR SERIAL NO. YEA00440 | PSRLT-3.2-MN-SEAL, VALVE COVER, P/N 256-7704, ENGINE ARRANGEMENT; FOR CATERPILLAR 320D2 HYRAULIC EXCAVATOR SERIAL NO. YEA00440 | PC | 3 | 5 | CONSUMABLES | B | V1 | 3730 | ERSA | OTHERS | P/N 256-7704 | 0003000003 | CATERPILLAR | HB | HIGHLAND TRACTOR PARTS, INC. | https://parts.cat.com/en/catcorp/256-7704 |  | CATERPILLAR | 256-7704 | [6 empty] | HIGHLAND TRACTOR PARTS, INC. |  | CATERPILLAR HYRAULIC EXCAVATOR | 320D2 |  |  |  | YEA00440 |  | ENRICHED | SEAL | No Modifier | TYPE | PRESS IN PLACE | DIMENSIONS | ID 23.4 IN | MATERIAL | FLUOROELASTOMER | HAZARD CLASS |  | CERTIFICATION/STANDARD |  | ADDITIONAL FEATURES EN | TEMPERATURE RATING:-40 TO 150 DEG C,FOR VALVE COVER,ENGINE ARRANGEMENT,PSRLT-3.2-MN | ADDITIONAL FEATURES ES |  | ADDITIONAL FEATURES FR | [45 empty] | Production Completed
STP_005 | Data Enrichment | VNE | VNE | OK | 12/1/23 | 18/1/23 |  | PSR202470 | 202470 | PSR202470 | PSRLT-3.57-MN-SEAL, DUST, TIE ROD, REAR AXLE, P/N 92044-01100, CATERPILLAR FORKLIFT MODEL DP60 | PSRLT-3.57-MN-SEAL, DUST, TIE ROD, REAR AXLE, P/N 92044-01100, CATERPILLAR FORKLIFT MODEL DP60 | PC | 10 | 15 | CONSUMABLES | A | V1 | 2230 | ERSA | OTHERS | P/N 92044-01100 | 0003000003 | CATERPILLAR | HB | MONARK EQUIPMENT CORP. | https://forklifthydraulics.com/products/ctc9204401100 |  | CATERPILLAR | 92044-01100 | [6 empty] | MONARK EQUIPMENT CORP. |  | CATERPILLAR FORKLIFT | DP60 | [5 empty] | CLEANSED | SEAL | No Modifier | TYPE | DUST | DIMENSIONS |  | MATERIAL |  | HAZARD CLASS |  | CERTIFICATION/STANDARD |  | ADDITIONAL FEATURES EN | FOR TIE ROD,REAR AXLE | ADDITIONAL FEATURES ES |  | ADDITIONAL FEATURES FR | [45 empty] | Production Completed
STP_005 | Data Enrichment | VNE | VNE | OK | 12/1/23 | 18/1/23 |  | PSR021589 | 021589 | PSR021589 | PSRLT-4.11-MN-SEAL, HYDRAULIC LINES, P/N 1P-3703; FOR CATERPILLAR WHEEL LOADER MODEL 950H | PSRLT-4.11-MN-SEAL, HYDRAULIC LINES, P/N 1P-3703; FOR CATERPILLAR WHEEL LOADER MODEL 950H | PC | 8 | 12 | CRITICAL | B | V1 | 3730 | ERSA | OTHERS | 1P-3703 | 0003000003 | CATERPILLAR | HB | HIGHLAND TRACTOR PARTS, INC. | https://parts.cat.com/en/catcorp/1P-3703 |  | CATERPILLAR | 1P-3703 | [6 empty] | HIGHLAND TRACTOR PARTS, INC. |  | CATERPILLAR WHEEL LOADER | 950H | [5 empty] | ENRICHED | SEAL | OIL | TYPE | RECTANGULAR | INSIDE DIAMETER | 32 MM | OUTSIDE DIAMETER |  | WIDTH | AXIAL:5 MM/RADIAL:3 MM | NUMBER OF LIP |  | SEAL DESIGN |  | MATERIAL | NITRILE BUTADIENE RUBBER | SPEED RATING |  | PRESSURE RATING |  | TEMPERATURE RATING |  | HAZARD CLASS |  | CERTIFICATION/STANDARD |  | ADDITIONAL FEATURES EN | FOR HYDRAULIC LINES,PSRLT-4.11-MN | ADDITIONAL FEATURES ES |  | ADDITIONAL FEATURES FR | [31 empty] | Production Completed
STP_005 | Data Enrichment | VNE | VNE | OK | 12/1/23 | 18/1/23 |  | PSR941586 | 941586 | PSR941586 | PSRLT-4.91-MN-SEAL, MECHANICAL, 53MM, PAC SEAL 192, PN: P192BMO53Q1Q2VGG, MFR: FLOWSERVE | PSRLT-4.91-MN-SEAL, MECHANICAL, 53MM, PAC SEAL 192, PN: P192BMO53Q1Q2VGG, MFR: FLOWSERVE | PC | 4 | 7 | CRITICAL | B | V1 | 2230 | ERSA | OTHERS | P192BMO53Q1Q2VGG | 0003000277 | FLOWSERVE | HB | HIDROMAC PHILIPPINES, INCORPORATED | https://qseals.com/en/mechanical-seals/brands/flowserve/product/pac-seal-192 |  | FLOWSERVE | PAC SEAL 192 |  | P192BMO53Q1Q2VGG |  |  |  |  | HIDROMAC PHILIPPINES, INCORPORATED | [8 empty] | ENRICHED | SEAL | MECHANICAL | TYPE | BELLOW ROTOR | DESIGN |  | INSIDE DIAMETER | 53 MM | OUTSIDE DIAMETER | 76 MM | STATIONARY FACE MATERIAL |  | ROTATING FACE MATERIAL | CARBON,SILICON CARBIDE,TUNGSTEN CARBIDE | SPRING MATERIAL |  | ARRANGEMENT |  | GASKET MATERIAL |  | SECONDARY SEAL MATERIAL | EPDM,NITRILE,VITON | HARDWARE MATERIAL |  | PRESSURE RATING | 12 BAR | TEMPERATURE RATING | -20 TO 200 DEG C | HAZARD CLASS |  | CERTIFICATION/STANDARD |  | ADDITIONAL FEATURES EN | ROATTIONAL VELOCITY:20 M/S,WIDTH:36.5 MM,PSRLT-4.91-MN | ADDITIONAL FEATURES ES |  | ADDITIONAL FEATURES FR | [25 empty] | Production Completed
STP_005 | Data Enrichment | VNE | VNE | OK | 12/1/23 | 18/1/23 |  | PSR020141 | 020141 | PSR020141 | PSRLT-5.01-MN-SEAL, DUST, KNUCKLE, REAR AXLE, P/N 91E43-11300, STEERING SYSTEM; FOR CATERPILLAR FORKLIFT MODEL DP30 | PSRLT-5.01-MN-SEAL, DUST, KNUCKLE, REAR AXLE, P/N 91E43-11300, STEERING SYSTEM; FOR CATERPILLAR FORKLIFT MODEL DP30 | PC | 4 | 6 | CONSUMABLES | A | V1 | 3730 | ERSA | OTHERS | 91E43-11300 | 0003000003 | CATERPILLAR | HB | MONARK EQUIPMENT CORP. | https://www.sourcefy.com/oil-seal-steer-axle-91e43-11300-91e4311300/ |  | CATERPILLAR | 91E43-11300 | [6 empty] | MONARK EQUIPMENT CORP. |  | CATERPILLAR FORKLIFT | DP30 | [5 empty] | CLEANSED | SEAL | OIL | TYPE | DUST | INSIDE DIAMETER |  | OUTSIDE DIAMETER |  | WIDTH |  | NUMBER OF LIP |  | SEAL DESIGN |  | MATERIAL |  | SPEED RATING |  | PRESSURE RATING |  | TEMPERATURE RATING |  | HAZARD CLASS |  | CERTIFICATION/STANDARD |  | ADDITIONAL FEATURES EN | FOR KNUCKLE,REAR AXLE,STEERING SYSTEM,PSRLT-5.01-MN | ADDITIONAL FEATURES ES |  | ADDITIONAL FEATURES FR | [31 empty] | Production Completed
STP_005 | Data Enrichment | VNE | VNE | OK | 12/1/23 | 18/1/23 |  | PSR054481 | 054481 | PSR054481 | PSRLT-5.96-MN-SEAL, ADJUSTABLE STRAP, MODEL: PULL GRIP 3 SEAL, P/N PR05512, COLOR: RED, HIGHY RESISTANT, EASY TO-USE SEAL, FEATURES: POLYPROPYLENE MATERIAL, SELF LOCKING PLASTIC SEAL, DOUBLE WALL LOCKING CHAMBER PROTECTS LOCKING M | PSRLT-5.96-MN-SEAL, ADJUSTABLE STRAP, MODEL: PULL GRIP 3 SEAL, P/N PR05512, COLOR: RED, HIGHY RESISTANT, EASY TO-USE SEAL, FEATURES: POLYPROPYLENE MATERIAL, SELF LOCKING PLASTIC SEAL, DOUBLE WALL LOCKING CHAMBER PROTECTS LOCKING MECHANISM FROM TAMPERING ~ SERIAL NUMBERED, DIMENSIONS: TOTAL LENGHT: 279MM, FLAG LENGTH: 54MM, FLAG WIDTH: 21.9MM, STRAP LENGHT: 223MM, STRAP WIDTH: 2.25MM, STRAP HEIGHT: 2.65MM, CAN BE USED FOR A WIDE RANGE OF APPLICATIONS: BAGS, SACKS, SUITCASES, CATERING CUPBOARDS, TANKS, ETC., PACKAGING: 1000 UNITS PER CARTON AT 10 SEALS PER MAT, BRAND: HARCOR | BX | 2 | 3 | CONSUMABLES | B | V1 | 2230 | ERSA | OTHERS | P/N PR05512 |  | HARCOR | HB |  | https://harcor.com.au/products/plastic-seal-3?variant=30737175085140 |  | HARCOR | PR05512 | [15 empty] | ENRICHED | SEAL | SECURITY | TYPE | ADJUSTABLE STRAP | SIZE | LG 279 MM | MATERIAL | POLYPROPYLENE | COLOUR | RED | HAZARD CLASS |  | CERTIFICATION/STANDARD |  | ADDITIONAL FEATURES EN | FLAG SIZE: WD 21.9 X LG 54 MM,STRAP SIZE: WD 2.25 X LG 223 X HT 2.65 MM,MODEL:PULL GRIP 3 SEAL,HIGH RESISTANT,EASY TO-USE SEAL,SELF LOCKING PLASTIC SEAL, DOUBLE WALL LOCKING CHAMBER PROTECTS LOCKING MECHANISM FROM TAMPERING SERIAL NUMBERED,CAN BE USED FOR A WIDE RANGE OF APPLICATIONS BAGS,SACKS,SUITCASES,CATERING CUPBOARDS,TANKS,ETC,PACKAGING:1000 UNITS/CT AT 10 SEALS/MAT,PSRLT-5.96-MN | ADDITIONAL FEATURES ES |  | ADDITIONAL FEATURES FR | [43 empty] | Production Completed
STP_005 | Data Enrichment | VNE | VNE | OK | 12/1/23 | 18/1/23 |  | PSR942399 | 942399 | PSR942399 | SEAL, AIR CLEANER, P/N 340-1455, MOUNTING GP-AIR CLEANER; FOR CATERPILLAR FRONT END LOADER MODEL 950L SERIAL NO. LXX10396 WITH ENGINE MODEL C7.1 | SEAL, AIR CLEANER, P/N 340-1455, MOUNTING GP-AIR CLEANER; FOR CATERPILLAR FRONT END LOADER MODEL 950L SERIAL NO. LXX10396 WITH ENGINE MODEL C7.1 | PC | 3 | 6 | CONSUMABLES | A | V1 | 3730 | ERSA | OTHERS | 340-1455 | 0003000003 | CATERPILLAR | HB | MONARK EQUIPMENT CORP. | https://parts.cat.com/en/catcorp/340-1455 |  | CATERPILLAR | 340-1455 | [6 empty] | MONARK EQUIPMENT CORP. |  | CATERPILLAR FRONT END LOADER | 950L |  |  |  | LXX10396 |  | CLEANSED | SEAL | No Modifier | TYPE |  | DIMENSIONS |  | MATERIAL |  | HAZARD CLASS |  | CERTIFICATION/STANDARD |  | ADDITIONAL FEATURES EN | FOR MOUNTING GP-AIR CLEANER,W/ENGINE MODEL C7.1 | ADDITIONAL FEATURES ES |  | ADDITIONAL FEATURES FR | [45 empty] | Production Completed
STP_005 | Data Enrichment | VNE | VNE | OK | 12/1/23 | 18/1/23 |  | PSR946257 | 946257 | PSR946257 | SEAl, BUFFER, 140 MM BORE X 800 MM STROKE, RH, P/N 170-9844, RH HYDRAULIC LIFT CYLINDER HEAD SEAL ARRAGEMENT, FOR CATERPILLAR FRONT END LOADER MODEL 950L SERIAL NO. LXX10396 WITH ENGINE MODEL C7.1 | SEAl, BUFFER, 140 MM BORE X 800 MM STROKE, RH, P/N 170-9844, RH HYDRAULIC LIFT CYLINDER HEAD SEAL ARRAGEMENT, FOR CATERPILLAR FRONT END LOADER MODEL 950L SERIAL NO. LXX10396 WITH ENGINE MODEL C7.1 | PC | 0 | 0 | CRITICAL | A | PD | 3730 | ERSA | OTHERS | 170-9844 | 0003000003 | CATERPILLAR | EX | MONARK EQUIPMENT CORP. | https://parts.cat.com/en/catcorp/170-9844 |  | CATERPILLAR | 170-9844 | [6 empty] | MONARK EQUIPMENT CORP. |  | CATERPILLAR FRONT END LOADER | 950L |  |  |  | LXX10396 |  | CLEANSED | SEAL | No Modifier | TYPE | BUFFER | DIMENSIONS |  | MATERIAL |  | HAZARD CLASS |  | CERTIFICATION/STANDARD |  | ADDITIONAL FEATURES EN | SIZE:BORE 140 X STROKE 800 MM,FOR RH HYDRAULIC LIFT CYLINDER HEAD SEAL ARRANGEMENT,W/ENGINE MODEL C7.1 | ADDITIONAL FEATURES ES |  | ADDITIONAL FEATURES FR | [45 empty] | Production Completed
STP_005 | Data Enrichment | VNE | VNE | OK | 12/1/23 | 18/1/23 |  | PSR023056 | 023056 | PSR023056 | SEAL, BUSH AND DUST, BODY LUG PRESS, REF | SEAL, BUSH AND DUST, BODY LUG PRESS, REFORMING PRESS, DRAWING NO. B040970-H50901, MFR.: MESCO, FOR ANODE PREPARATION MACHINE | PC | 0 | 0 |  | C | PD | 2230 | ERSA | OTHERS | N/A | N/A | N/A | EX |  | NOT FOUND |  | MESCO | [12 empty] | B040970-H50901 |  |  |  | CLEANSED | SEAL | No Modifier | TYPE |  | DIMENSIONS |  | MATERIAL |  | HAZARD CLASS |  | CERTIFICATION/STANDARD |  | ADDITIONAL FEATURES EN | BUSH AND DUST,BODY LUG PRESS,REFORMING PRESS,FOR ANODE PREPARATION MACHINE | ADDITIONAL FEATURES ES |  | ADDITIONAL FEATURES FR | [45 empty] | Production Completed
STP_005 | Data Enrichment | VNE | VNE | OK | 12/1/23 | 18/1/23 |  | PSR105774 | 105774 | PSR105774 | SEAL, CONNECTOR, P/N 228-7089 (OLD 221-3494), TURBOCHARGER OIL LINES GROUP, AIR INLET AND EXHAUST SYSTEM; FOR ENGINE MODEL C7 MOUNTED ON CATERPILLAR® WHEEL LOADER MODEL 950H | SEAL, CONNECTOR, P/N 228-7089 (OLD 221-3494), TURBOCHARGER OIL LINES GROUP, AIR INLET AND EXHAUST SYSTEM; FOR ENGINE MODEL C7 MOUNTED ON CATERPILLAR® WHEEL LOADER MODEL 950H | PC | 0 | 0 | CONSUMABLES | A | PD | 3730 | ERSA | OTHERS | 228-7089 | 0003000003 | CATERPILLAR | EX |  | https://parts.cat.com/en/catcorp/228-7089 |  | CATERPILLAR | 228-7089 | [15 empty] | ENRICHED | O-RING | No Modifier | INSIDE DIAMETER | 0.36 IN | OUTSIDE DIAMETER | 0.5 IN | WIDTH |  | MATERIAL | FLUOROELASTOMER | DASH NUMBER | -12 | HARDNESS | 90 SHORE A | PRESSURE RATING |  | TEMPERATURE RATING | -40 TO 150 DEG C | HAZARD CLASS |  | CERTIFICATION/STANDARD |  | ADDITIONAL FEATURES EN | FOR CONNECTOR,TURBOCHARGER OIL LINES GROUP,AIR INLET AND EXHAUST SYSTEM,ENGINE MODEL C7 MOUNTED ON CATERPILLAR WHEEL LOADER MODEL 950H,COLOUR:LIGHT BLUE,OLD P/N:221-3494,SEAL | ADDITIONAL FEATURES ES |  | ADDITIONAL FEATURES FR | [35 empty] | Production Completed
STP_005 | Data Enrichment | VNE | VNE | OK | 12/1/23 | 18/1/23 |  | PSR952191 | 952191 | PSR952191 | SEAL, COVER VALVE, CYLINDER HEAD, P/N 6V-3831, ENGINE ARRANGEMENT, FOR CATERPILLAR WHEEL LOADER MODEL 950H WITH ENGINE MODEL C7, MFR:CATERPILLAR | SEAL, COVER VALVE, CYLINDER HEAD, P/N 6V-3831, ENGINE ARRANGEMENT, FOR CATERPILLAR WHEEL LOADER MODEL 950H WITH ENGINE MODEL C7, MFR:CATERPILLAR | PC | 0 | 0 | CRITICAL | B | PD | 3730 | ERSA | OTHERS | 6V-3831 | 0003000003 | CATERPILLAR | EX |  | https://parts.cat.com/en/catcorp/6V-3831 |  | CATERPILLAR | 6V-3831 | [8 empty] | CATERPILLAR WHEEL LOADER | 950H | [5 empty] | ENRICHED | O-RING | No Modifier | INSIDE DIAMETER | 2.1 IN | OUTSIDE DIAMETER | 2.52 IN | WIDTH |  | MATERIAL | FLUOROELASTOMER | DASH NUMBER | ;-330 | HARDNESS | 75 SHORE A | PRESSURE RATING |  | TEMPERATURE RATING | -40 TO 150 DEG C | HAZARD CLASS |  | CERTIFICATION/STANDARD |  | ADDITIONAL FEATURES EN | FOR COVER VALVE,CYLINDER HEAD,ENGINE ARRANGEMENT,W/ENGINE MODEL C7,COLOUR:BLACK,SEAL | ADDITIONAL FEATURES ES |  | ADDITIONAL FEATURES FR | [35 empty] | Production Completed
STP_005 | Data Enrichment | VNE | VNE | OK | 12/1/23 | 18/1/23 |  | PSR023621 | 023621 | PSR023621 | SEAL, COVER, (1 M) FAN, RETURN AIR BLOWE | SEAL, COVER, (1 M) FAN, RETURN AIR BLOWER, AIR CONDITIONER, P/N 5P-5927, CAB COOLING SYSTEM; FOR CATERPILLAR® ENGINE MODEL C7 MOUNTED ON MODEL 950H WHEEL LOADER J5J / JAD SERIES | M | 0 | 0 |  | A | PD | 3730 | ERSA | OTHERS | 5P-5927 | 3000003 | CATERPILLAR | EX |  | https://parts.cat.com/en/catcorp/5P-5927 |  | CATERPILLAR | 5P-5927 | [15 empty] | ENRICHED | SEAL | No Modifier | TYPE |  | DIMENSIONS |  | MATERIAL | CHLOROPRENE EXPANDED RUBBER | HAZARD CLASS |  | CERTIFICATION/STANDARD |  | ADDITIONAL FEATURES EN | FOR COVER,(1 M) FAN,RETURN AIR BLOWER,AIR CONDITIONER,CAB COOLING SYSTEM,CATERPILLAR ENGINE MODEL C7 MOUNTED ON MODEL 950H WHEEL LOADER J5J/JAD SERIES | ADDITIONAL FEATURES ES |  | ADDITIONAL FEATURES FR | [45 empty] | Production Completed
STP_005 | Data Enrichment | VNE | VNE | OK | 12/1/23 | 18/1/23 |  | PSR953047 | 953047 | PSR953047 | SEAL, ENGINE OIL COOLER, P/N 351-8206, ENGINE ARRANGEMENT, FOR CATERPILLAR FRONT END LOADER MODEL 950L SERIAL NO. LXX10396 WITH ENGINE MODEL C7.7, MNFR: CATERPILLAR | SEAL, ENGINE OIL COOLER, P/N 351-8206, ENGINE ARRANGEMENT, FOR CATERPILLAR FRONT END LOADER MODEL 950L SERIAL NO. LXX10396 WITH ENGINE MODEL C7.7, MNFR: CATERPILLAR | PC | 0 | 0 | CRITICAL | B | PD | 3730 | ERSA | OTHER | 351-8206 | 0003000003 | CATERPILLAR | EX |  | https://parts.cat.com/en/catcorp/351-8206 |  | CATERPILLAR | 351-8206 | [8 empty] | CATERPILLAR FRONT END LOADER | 950L |  |  |  | LXX10396 |  | ENRICHED | O-RING | No Modifier | INSIDE DIAMETER | 21.8 MM | OUTSIDE DIAMETER |  | WIDTH | 3.5 MM | MATERIAL |  | DASH NUMBER |  | HARDNESS |  | PRESSURE RATING |  | TEMPERATURE RATING |  | HAZARD CLASS |  | CERTIFICATION/STANDARD |  | ADDITIONAL FEATURES EN | FOR ENGINE OIL COOLER ARRANGEMENT,W/ENGINE MODEL C7.7,SEAL | ADDITIONAL FEATURES ES |  | ADDITIONAL FEATURES FR | [35 empty] | Production Completed
STP_005 | Data Enrichment | VNE | VNE | OK | 12/1/23 | 18/1/23 |  | PSR021598 | 021598 | PSR021598 | SEAL, FUEL PUMP GROUP, P/N 239-2402, FUE | SEAL, FUEL PUMP GROUP, P/N 239-2402, FUEL SYSTEM; FOR CATERPILLAR WHEEL LOADER MODEL 950H | PC | 0 | 0 |  | A | PD | 3730 | ERSA | OTHERS | 239-2402 | 3000003 | CATERPILLAR | EX |  | https://parts.cat.com/en/catcorp/239-2402 |  | CATERPILLAR | 239-2402 | [8 empty] | CATERPILLAR WHEEL LOADER | 950H | [5 empty] | ENRICHED | SEAL | OIL | TYPE | STANDARD | INSIDE DIAMETER | 0.23 IN | OUTSIDE DIAMETER | 0.37 IN | WIDTH |  | NUMBER OF LIP |  | SEAL DESIGN |  | MATERIAL | FLUOROELASTOMER | SPEED RATING |  | PRESSURE RATING |  | TEMPERATURE RATING | -40 TO 150 DEG C | HAZARD CLASS |  | CERTIFICATION/STANDARD |  | ADDITIONAL FEATURES EN | FOR FUEL PUMP GROUP SYSTEM,HARDNESS:95,DASH SIZE:-10,COLOUR:BLACK | ADDITIONAL FEATURES ES |  | ADDITIONAL FEATURES FR | [31 empty] | Production Completed
STP_005 | Data Enrichment | VNE | VNE | OK | 12/1/23 | 18/1/23 |  | PSR953054 | 953054 | PSR953054 | SEAL, FUEL PUMP, P/N 376-6409, ENGINE ARRANGEMENT, FOR CATERPILLAR FRONT END LOADER MODEL 950L SERIAL NO. LXX10396 WITH ENGINE MODEL C7.7, MNFR: CATERPILLAR | SEAL, FUEL PUMP, P/N 376-6409, ENGINE ARRANGEMENT, FOR CATERPILLAR FRONT END LOADER MODEL 950L SERIAL NO. LXX10396 WITH ENGINE MODEL C7.7, MNFR: CATERPILLAR | PC | 0 | 0 | CRITICAL | B | PD | 3730 | ERSA | OTHER | 376-6409 | 0003000003 | CATERPILLAR | EX |  | https://parts.cat.com/en/catcorp/376-6409 |  | CATERPILLAR | 376-6409 | [8 empty] | CATERPILLAR FRONT END LOADER | 950L |  |  |  | LXX1039 |  | ENRICHED | SEAL | No Modifier | TYPE |  | DIMENSIONS | OD 3.5 X THK 0.1 IN | MATERIAL | RUBBER | HAZARD CLASS |  | CERTIFICATION/STANDARD |  | ADDITIONAL FEATURES EN | FOR FUEL PUMP,ENGINE ARRANGEMENT,W/ENGINE MODEL C7.7 | ADDITIONAL FEATURES ES |  | ADDITIONAL FEATURES FR | [45 empty] | Production Completed
STP_005 | Data Enrichment | VNE | VNE | OK | 12/1/23 | 18/1/23 |  | PSR104920 | 104920 | PSR104920 | SEAL, HOSE ASSEMBLY, P/N 8M-4987, TRANSMISSION; FOR CATERPILLAR® D7R SERIES II TRACK-TYPE TRACTOR/BULLDOZER | SEAL, HOSE ASSEMBLY, P/N 8M-4987, TRANSMISSION; FOR CATERPILLAR® D7R SERIES II TRACK-TYPE TRACTOR/BULLDOZER | PC | 0 | 0 | CONSUMABLES | A | PD | 3730 | ERSA | OTHERS | P/N 8M-4987 | 0003000003 | CATERPILLAR | EX |  | https://parts.cat.com/en/catcorp/8M-4987 |  | CATERPILLAR | 8M-4987 | [15 empty] | ENRICHED | O-RING | No Modifier | INSIDE DIAMETER | 1.29 IN | OUTSIDE DIAMETER | 1.57 IN | WIDTH |  | MATERIAL | SILICONE | DASH NUMBER | -219 | HARDNESS | 70 SHORE A | PRESSURE RATING |  | TEMPERATURE RATING | -50 TO 300 DEG F | HAZARD CLASS |  | CERTIFICATION/STANDARD |  | ADDITIONAL FEATURES EN | FOR HOSE ASSEMBLY,TRANSMISSION CATERPILLAR D7R SERIES II TRACK-TYPE TRACTOR/BULLDOZER,COLOUR:YELLOW,SEAL | ADDITIONAL FEATURES ES |  | ADDITIONAL FEATURES FR | [35 empty] | Production Completed
STP_005 | Data Enrichment | VNE | VNE | OK | 12/1/23 | 18/1/23 |  | PSR018482 | 018482 | PSR018482 | SEAL, HYDRAULIC, P/N 2S-4078, VALVE GROUP; FOR CATERPILLAR WHEEL LOADER MODEL 950H WITH ENGINE MODEL C7 | SEAL, HYDRAULIC, P/N 2S-4078, VALVE GROUP; FOR CATERPILLAR WHEEL LOADER MODEL 950H WITH ENGINE MODEL C7 | PC | 0 | 0 | CONSUMABLES | A | PD | 3730 | ERSA | OTHERS | 2S-4078 | 0003000003 | CATERPILLAR | EX |  | https://parts.cat.com/en/catcorp/2S-4078 |  | CATERPILLAR | 2S-4078 | [8 empty] | CATERPILLAR WHEEL LOADER | 950H | [5 empty] | ENRICHED | O-RING | No Modifier | INSIDE DIAMETER | 1.47 IN | OUTSIDE DIAMETER | 1.71 IN | WIDTH |  | MATERIAL | NITRILE BUTADIENE RUBBER | DASH NUMBER | -920 | HARDNESS | 90 SHORE A | PRESSURE RATING |  | TEMPERATURE RATING | -40 TO 100 DEG C | HAZARD CLASS |  | CERTIFICATION/STANDARD |  | ADDITIONAL FEATURES EN | FOR HYDRAULIC,VALVE GROUP,COLOUR:RED,W/ENGINE MODEL C7,SEAL | ADDITIONAL FEATURES ES |  | ADDITIONAL FEATURES FR | [35 empty] | Production Completed
STP_005 | Data Enrichment | VNE | VNE | OK | 12/1/23 | 18/1/23 |  | PSR018486 | 018486 | PSR018486 | SEAL, HYDRAULIC, P/N 6M-5062, CONTROL VA | SEAL, HYDRAULIC, P/N 6M-5062, CONTROL VALVE GROUP - TILT; FOR CATERPILLAR WHEEL LOADER MODEL 950H WITH ENGINE MODEL C7 | PC | 0 | 0 |  | A | PD | 3730 | ERSA | OTHERS | 6M-5062 | 3000003 | CATERPILLAR | EX |  | https://parts.cat.com/en/catcorp/6M-5062 |  | CATERPILLAR | 6M-5062 | [8 empty] | CATERPILLAR WHEEL LOADER | 950H | [5 empty] | ENRICHED | O-RING | No Modifier | INSIDE DIAMETER | 0.42 IN | OUTSIDE DIAMETER | 0.56 IN | WIDTH |  | MATERIAL | NITRILE BUTADIENE RUBBER | DASH NUMBER | -13 | HARDNESS | 75 SHORE A | PRESSURE RATING |  | TEMPERATURE RATING | -40 TO 100 DEG C | HAZARD CLASS |  | CERTIFICATION/STANDARD |  | ADDITIONAL FEATURES EN | FOR HYDRAULIC,CONTROL VALVE GROUP TILT,W/ENGINE MODEL C7,COLOUR:BLACK,SEAL | ADDITIONAL FEATURES ES |  | ADDITIONAL FEATURES FR | [35 empty] | Production Completed
STP_005 | Data Enrichment | VNE | VNE | OK | 12/1/23 | 18/1/23 |  | PSR022752 | 022752 | PSR022752 | SEAL, INJECTOR SLEEVE, CYLINDER HEAD, P/N 8C-0563, ENGINE ARRANGEMENT; FOR CATERPILLAR® ENGINE MODEL C7 MOUNTED ON MODEL 950H WHEEL LOADER J5J / JAD SERIES | SEAL, INJECTOR SLEEVE, CYLINDER HEAD, P/N 8C-0563, ENGINE ARRANGEMENT; FOR CATERPILLAR® ENGINE MODEL C7 MOUNTED ON MODEL 950H WHEEL LOADER J5J / JAD SERIES | PC | 0 | 0 | CRITICAL | A | PD | 3730 | ERSA | OTHERS | P/N 8C-0563 | 0003000003 | CATERPILLAR | EX | MONARK EQUIPMENT CORP. | https://parts.cat.com/en/catcorp/8C-0563 |  | CATERPILLAR | 8C-0563 | [6 empty] | MONARK EQUIPMENT CORP. | [8 empty] | ENRICHED | O-RING | No Modifier | INSIDE DIAMETER | 1.23 IN | OUTSIDE DIAMETER | 1.37 IN | WIDTH |  | MATERIAL | FLUOROELASTOMER | DASH NUMBER | -26 | HARDNESS | 90 SHORE A | PRESSURE RATING |  | TEMPERATURE RATING | -40 TO 150 DEG C | HAZARD CLASS |  | CERTIFICATION/STANDARD |  | ADDITIONAL FEATURES EN | FOR INJECTOR SLEEVE,CYLINDER HEAD,ENGINE ARRANGEMENT,CATERPILLAR ENGINE MODEL C7 MOUNTED ON MODEL 950H WHEEL LOADER J5J/JAD SERIES,COLOUR:GREEN,SEAL | ADDITIONAL FEATURES ES |  | ADDITIONAL FEATURES FR | [35 empty] | Production Completed
STP_005 | Data Enrichment | VNE | VNE | OK | 12/1/23 | 18/1/23 |  | PSR946256 | 946256 | PSR946256 | SEAL, LIP TYPE, 140 MM BORE X 800 MM STROKE, RH, P/N 165-9286, RH HYDRAULIC LIFT CYLINDER HEAD SEAL ARRAGEMENT, FOR CATERPILLAR FRONT END LOADER MODEL 950L SERIAL NO. LXX10396 WITH ENGINE MODEL C7.1 | SEAL, LIP TYPE, 140 MM BORE X 800 MM STROKE, RH, P/N 165-9286, RH HYDRAULIC LIFT CYLINDER HEAD SEAL ARRAGEMENT, FOR CATERPILLAR FRONT END LOADER MODEL 950L SERIAL NO. LXX10396 WITH ENGINE MODEL C7.1 | PC | 0 | 0 | CRITICAL | A | PD | 3730 | ERSA | OTHERS | P/N 165-9286 | 0003000003 | CATERPILLAR | EX | MONARK EQUIPMENT CORP. | https://parts.cat.com/en/catcorp/165-9286 |  | CATERPILLAR | 165-9286 | [6 empty] | MONARK EQUIPMENT CORP. |  | CATERPILLAR FRONT END LOADER | 950L |  |  |  | LXX10396 |  | ENRICHED | SEAL | WIPER | TYPE | DOUBLE LIP | INSIDE DIAMETER | 3.26 IN | OUTSIDE DIAMETER | 3.91 IN | WIDTH | 0.43 IN | ANGLE |  | MATERIAL | URETHANE | TEMPERATURE RATING |  | HAZARD CLASS |  | CERTIFICATION/STANDARD |  | ADDITIONAL FEATURES EN | SIZE:BORE 140 X STROKE 800 MM,FOR RH HYDRAULIC LIFT CYLINDER HEAD SEAL ARRANGEMENT,W/ENGINE MODEL C7.1 | ADDITIONAL FEATURES ES |  | ADDITIONAL FEATURES FR | [37 empty] | Production Completed
STP_005 | Data Enrichment | VNE | VNE | OK | 12/1/23 | 18/1/23 |  | PSR027850 | 027850 | PSR027850 | SEAL, LIP TYPE, AXLE GROUP, P/N 166-3678, POWER TRAIN ARRANGEMENT; FOR CATERPILLAR SKID STEER LOADER MODEL 236D, SERIAL NO. CAT0236DCMPW01262 | SEAL, LIP TYPE, AXLE GROUP, P/N 166-3678, POWER TRAIN ARRANGEMENT; FOR CATERPILLAR SKID STEER LOADER MODEL 236D, SERIAL NO. CAT0236DCMPW01262 | PC | 0 | 0 | CONSUMABLES | B | PD | 3730 | ERSA | OTHERS | P/N 166-3678 | 0003000003 | CATERPILLAR | EX |  | https://parts.cat.com/en/catcorp/166-3678 |  | CATERPILLAR | 166-3678 | [8 empty] | CATERPILLAR SKID STEER LOADER | 236D |  |  |  | CAT0236DCMPW01262 |  | ENRICHED | SEAL | OIL | TYPE | LIP | INSIDE DIAMETER | 62 MM | OUTSIDE DIAMETER | 94 MM | WIDTH |  | NUMBER OF LIP |  | SEAL DESIGN |  | MATERIAL | RUBBER | SPEED RATING |  | PRESSURE RATING |  | TEMPERATURE RATING |  | HAZARD CLASS |  | CERTIFICATION/STANDARD |  | ADDITIONAL FEATURES EN | FOR AXLE GROUP,POWER TRAIN ARRANGEMENT | ADDITIONAL FEATURES ES |  | ADDITIONAL FEATURES FR | [31 empty] | Production Completed
STP_005 | Data Enrichment | VNE | VNE | OK | 12/1/23 | 18/1/23 |  | PSR023115 | 023115 | PSR023115 | SEAL, LIP TYPE, BUCKET CYLINDER PIN, BUCKET SIDE, P/N 235-7679, IMPLEMENT GROUP; FOR CATERPILLAR® MODEL 320D EXCAVATOR (MOUTH CLEANER) FAL SERIES | SEAL, LIP TYPE, BUCKET CYLINDER PIN, BUCKET SIDE, P/N 235-7679, IMPLEMENT GROUP; FOR CATERPILLAR® MODEL 320D EXCAVATOR (MOUTH CLEANER) FAL SERIES | PC | 2 | 4 | CONSUMABLES | B | V1 | 3730 | ERSA | OTHERS | 235-7679 | 0003000003 | CATERPILLAR | HB | MONARK EQUIPMENT CORP. | https://parts.cat.com/en/catcorp/235-7679 |  | CATERPILLAR | 235-7679 | [6 empty] | MONARK EQUIPMENT CORP. |  | CATERPILLAR EXCAVATOR (MOUTH CLEANER) FAL SERIES | 320D | [5 empty] | ENRICHED | SEAL | OIL | TYPE | LONG LIP | INSIDE DIAMETER | 2.62 IN | OUTSIDE DIAMETER | 3.35 IN | WIDTH | 0.31 IN | NUMBER OF LIP |  | SEAL DESIGN |  | MATERIAL | RUBBER | SPEED RATING |  | PRESSURE RATING |  | TEMPERATURE RATING |  | HAZARD CLASS |  | CERTIFICATION/STANDARD |  | ADDITIONAL FEATURES EN | FOR BUCKET CYLINDER PIN,BUCKET SIDE,IMPLEMENT GROUP | ADDITIONAL FEATURES ES |  | ADDITIONAL FEATURES FR | [31 empty] | Production Completed
STP_005 | Data Enrichment | VNE | VNE | OK | 12/1/23 | 18/1/23 |  | PSR022748 | 022748 | PSR022748 | SEAL, LIP TYPE, NEEF FRAME-CYLINDER, LIFT CYLINDER, P/N 7K-9211, IMPLEMENT GROUP; FOR CATERPILLAR WHEEL LOADER MODEL 950H | SEAL, LIP TYPE, NEEF FRAME-CYLINDER, LIFT CYLINDER, P/N 7K-9211, IMPLEMENT GROUP; FOR CATERPILLAR WHEEL LOADER MODEL 950H | PC | 0 | 0 | CONSUMABLES | A | PD | 3730 | ERSA | OTHERS | 7K-9211 | 0003000003 | CATERPILLAR | EX |  | https://parts.cat.com/en/catcorp/7K-9211 |  | CATERPILLAR | 7K-9211 | [8 empty] | CATERPILLAR WHEEL LOADER | 950H | [5 empty] | ENRICHED | SEAL | OIL | TYPE | LIP,PIN,NB | INSIDE DIAMETER | 3.5 IN | OUTSIDE DIAMETER | 3.99 IN | WIDTH | 0.31 IN | NUMBER OF LIP |  | SEAL DESIGN |  | MATERIAL | URETHANE RUBBER | SPEED RATING |  | PRESSURE RATING |  | TEMPERATURE RATING |  | HAZARD CLASS |  | CERTIFICATION/STANDARD |  | ADDITIONAL FEATURES EN | FOR NEEF FRAME-CYLINDER,LIFT CYLINDER,IMPLEMENT GROUP | ADDITIONAL FEATURES ES |  | ADDITIONAL FEATURES FR | [31 empty] | Production Completed
STP_005 | Data Enrichment | VNE | VNE | OK | 12/1/23 | 18/1/23 |  | PSR202552 | 202552 | PSR202552 | SEAL, LIP TYPE, PACKING ROD, TRACK ADJUSTER, P/N 093-1436, CATERPILLAR EXCAVATOR (MOUTH CLEANER) MODEL 320D | SEAL, LIP TYPE, PACKING ROD, TRACK ADJUSTER, P/N 093-1436, CATERPILLAR EXCAVATOR (MOUTH CLEANER) MODEL 320D | PC | 5 | 10 | CONSUMABLES | A | V1 | 2230 | ERSA | OTHERS | P/N 093-1436 | 0003000003 | CATERPILLAR | HB | MONARK EQUIPMENT CORP. | https://parts.cat.com/en/catcorp/093-1436 |  | CATERPILLAR | 093-1436 | [6 empty] | MONARK EQUIPMENT CORP. |  | CATERPILLAR EXCAVATOR (MOUTH CLEANER) | 320D | [5 empty] | ENRICHED | SEAL | No Modifier | TYPE | DUST,LIP | DIMENSIONS |  | MATERIAL |  | HAZARD CLASS |  | CERTIFICATION/STANDARD |  | ADDITIONAL FEATURES EN | FOR PACKING ROD,TRACK ADJUSTER | ADDITIONAL FEATURES ES |  | ADDITIONAL FEATURES FR | [45 empty] | Production Completed
STP_005 | Data Enrichment | VNE | VNE | OK | 12/1/23 | 18/1/23 |  | PSR053820 | 053820 | PSR053820 | SEAL, LIP, P/N 264-0575, AXLE ARRANGEMEN | SEAL, LIP, P/N 264-0575, AXLE ARRANGEMENT; FOR CATERPILLAR FRONT END LOADER MODEL 950L SERIAL NO. LXX10396 | PC | 0 | 0 |  | A | PD | 3730 | ERSA | OTHERS | 264-0575 | 3000003 | CATERPILLAR | EX |  | https://parts.cat.com/en/catcorp/264-0575 |  | CATERPILLAR | 264-0575 | [8 empty] | CATERPILLAR FRONT END LOADER | 950L |  |  |  | LXX10396 |  | ENRICHED | SEAL | OIL | TYPE | LIP | INSIDE DIAMETER | 97 MM | OUTSIDE DIAMETER | 150 MM | WIDTH | 14.5 MM | NUMBER OF LIP |  | SEAL DESIGN |  | MATERIAL | FLUOROELASTOMER | SPEED RATING |  | PRESSURE RATING |  | TEMPERATURE RATING |  | HAZARD CLASS |  | CERTIFICATION/STANDARD |  | ADDITIONAL FEATURES EN | FOR AXLE ARRANGEMENT | ADDITIONAL FEATURES ES |  | ADDITIONAL FEATURES FR | [31 empty] | Production Completed
STP_005 | Data Enrichment | VNE | VNE | OK | 12/1/23 | 18/1/23 |  | PSR653996 | 653996 | PSR653996 | SEAL, OIL, P/N 003, CODE NO: 080001, SERVOLIFTER TYPE LS-40HY4,HD,OVERHEAD CRANE; MAKER: HITACHI INDUSTRIAL EQUIPMENT SYSTEMS (FORM OF SUPPLY: 2 PCS/SET) | SEAL, OIL, P/N 003, CODE NO: 080001, SERVOLIFTER TYPE LS-40HY4,HD,OVERHEAD CRANE; MAKER: HITACHI INDUSTRIAL EQUIPMENT SYSTEMS (FORM OF SUPPLY: 2 PCS/SET) | PC | 0 | 0 | CRITICAL | B | PD | 2230 | ERSA | OTHERS | P/N 003, CODE NO: 080001 | 0003000004 | HITACHI | EX |  | NOT FOUND |  | HITACHI INDUSTRIAL EQUIPMENT SYSTEMS | 003 | [15 empty] | CLEANSED | SEAL | OIL | TYPE |  | INSIDE DIAMETER |  | OUTSIDE DIAMETER |  | WIDTH |  | NUMBER OF LIP |  | SEAL DESIGN |  | MATERIAL |  | SPEED RATING |  | PRESSURE RATING |  | TEMPERATURE RATING |  | HAZARD CLASS |  | CERTIFICATION/STANDARD |  | ADDITIONAL FEATURES EN | CODE NO:080001,FOR SERVOLIFTER TYPE LS-40HY4,HD,OVERHEAD CRANE,FORM OF SUPPLY:2 PCS/SET | ADDITIONAL FEATURES ES |  | ADDITIONAL FEATURES FR | [31 empty] | Production Completed
STP_005 | Data Enrichment | VNE | VNE | OK | 12/1/23 | 18/1/23 |  | PSR105358 | 105358 | PSR105358 | SEAL, OIL, P/N 222-3910, CRANKSHAFT SEAL GROUP; FOR CATERPILLAR® ENGINE MODEL C7 MOUNTED ON MODEL 950H WHEEL LOADER | SEAL, OIL, P/N 222-3910, CRANKSHAFT SEAL GROUP; FOR CATERPILLAR® ENGINE MODEL C7 MOUNTED ON MODEL 950H WHEEL LOADER | PC | 0 | 0 | CONSUMABLES | A | PD | 3730 | ERSA | OTHERS | P/N 222-3910 | 0003000003 | CATERPILLAR | EX |  | https://parts.cat.com/en/catcorp/222-3910 |  | CATERPILLAR | 222-3910 | [15 empty] | ENRICHED | SEAL | OIL | TYPE |  | INSIDE DIAMETER | 127 MM | OUTSIDE DIAMETER | 152 MM | WIDTH |  | NUMBER OF LIP |  | SEAL DESIGN |  | MATERIAL | PLASTIC | SPEED RATING |  | PRESSURE RATING |  | TEMPERATURE RATING |  | HAZARD CLASS |  | CERTIFICATION/STANDARD |  | ADDITIONAL FEATURES EN | FOR CRANKSHAFT SEAL GROUP,CATERPILLAR ENGINE MODEL C7 MOUNTED ON MODEL 950H WHEEL LOADER | ADDITIONAL FEATURES ES |  | ADDITIONAL FEATURES FR | [31 empty] | Production Completed
STP_005 | Data Enrichment | VNE | VNE | OK | 12/1/23 | 18/1/23 |  | PSR947530 | 947530 | PSR947530 | SEAL, OIL, P/N F3015-07023, TRANSMISSION SYSTEM, FOR CATERPILLAR FORKLIFT MODEL DP60 SERIAL NO. T20C-10285 WITH ENGINE MODEL S6S | SEAL, OIL, P/N F3015-07023, TRANSMISSION SYSTEM, FOR CATERPILLAR FORKLIFT MODEL DP60 SERIAL NO. T20C-10285 WITH ENGINE MODEL S6S | AY | 0 | 0 | CRITICAL | A | PD | 3730 | ERSA | OTHERS | F3015-07023 | 0003000003 | CATERPILLAR | EX | HIGHLAND TRACTOR PARTS, INC. | https://www.orangeparts.com/cat-f301507023-seal-oil/ | https://hce-part.com/hyundai/seal/f301507023/ | CATERPILLAR | F3015-07023 | [6 empty] | HIGHLAND TRACTOR PARTS, INC. |  | CATERPILLAR FORKLIFT | DP60 |  |  |  | T20C-10285 |  | CLEANSED | SEAL | OIL | TYPE |  | INSIDE DIAMETER |  | OUTSIDE DIAMETER |  | WIDTH |  | NUMBER OF LIP |  | SEAL DESIGN |  | MATERIAL |  | SPEED RATING |  | PRESSURE RATING |  | TEMPERATURE RATING |  | HAZARD CLASS |  | CERTIFICATION/STANDARD |  | ADDITIONAL FEATURES EN | FOR TRANSMISSION SYSTEM,W/ENGINE MODEL S6S | ADDITIONAL FEATURES ES |  | ADDITIONAL FEATURES FR | [31 empty] | Production Completed
STP_005 | Data Enrichment | VNE | VNE | OK | 12/1/23 | 18/1/23 |  | PSR372078 | 372078 | PSR372078 | SEAL, OIL, P/N P3403776-0094, SECOND STAGE, LOW SPEED PINION, 2-PARTS/PIECE, FOR LINDE AIR COMPRESSOR MODEL TAE 200 (COOPER TURBOCOMPRESSOR), SERIAL NO. F0-9025, REFERENCE DRAWING NO. 3793640-0000, MANUFACTURER: JOY MANUFACTURING CO. | SEAL, OIL, P/N P3403776-0094, SECOND STAGE, LOW SPEED PINION, 2-PARTS/PIECE, FOR LINDE AIR COMPRESSOR MODEL TAE 200 (COOPER TURBOCOMPRESSOR), SERIAL NO. F0-9025, REFERENCE DRAWING NO. 3793640-0000, MANUFACTURER: JOY MANUFACTURING CO. | PC | 0 | 0 | CONSUMABLES | C | PD | 2230 | UNBW | CAPITAL | P/N: P3403776-0094 |  | JOY MANUFACTURING CO. | EX |  | NOT FOUND |  | JOY MANUFACTURING CO. | P3403776-0094 | [8 empty] | LINDE AIR COMPRESSOR(COOPER TURBOCOMPRESSOR) | TAE 200 |  | 3793640-0000 |  | F0-9025 |  | CLEANSED | SEAL | OIL | TYPE |  | INSIDE DIAMETER |  | OUTSIDE DIAMETER |  | WIDTH |  | NUMBER OF LIP |  | SEAL DESIGN |  | MATERIAL |  | SPEED RATING |  | PRESSURE RATING |  | TEMPERATURE RATING |  | HAZARD CLASS |  | CERTIFICATION/STANDARD |  | ADDITIONAL FEATURES EN | SECOND STAGE,LOW SPEED PINION,2-PARTS/PIECE, | ADDITIONAL FEATURES ES |  | ADDITIONAL FEATURES FR | [31 empty] | Production Completed
STP_005 | Data Enrichment | VNE | VNE | OK | 12/1/23 | 18/1/23 |  | PSR050078 | 050078 | PSR050078 | SEAL, OIL, REAR HUB, INNER, P/N 10962535000, REAR HUB GROUP; FOR ISUZU DUMPTRUCK MODEL CYZ51 WITH ENGINE MODEL 6WF1-TCC AND SERIAL NO. JALCYZ51ME7000160 | SEAL, OIL, REAR HUB, INNER, P/N 10962535000, REAR HUB GROUP; FOR ISUZU DUMPTRUCK MODEL CYZ51 WITH ENGINE MODEL 6WF1-TCC AND SERIAL NO. JALCYZ51ME7000160 | PK | 3 | 5 | CONSUMABLES | A | V1 | 6175 | ERSA | OTHERS | 10962535000 | 0003000024 | ISUZU | HB | ALDREI TRADING | NOT FOUND |  | ISUZU | 10962535000 | [6 empty] | ALDREI TRADING |  | ISUZU DUMPTRUCK | CYZ51 |  |  |  | JALCYZ51ME7000160 |  | CLEANSED | SEAL | OIL | TYPE | INNER | INSIDE DIAMETER |  | OUTSIDE DIAMETER |  | WIDTH |  | NUMBER OF LIP |  | SEAL DESIGN |  | MATERIAL |  | SPEED RATING |  | PRESSURE RATING |  | TEMPERATURE RATING |  | HAZARD CLASS |  | CERTIFICATION/STANDARD |  | ADDITIONAL FEATURES EN | FOR REAR HUB GROUP,W/ENGINE MODEL 6WF1-TCC | ADDITIONAL FEATURES ES |  | ADDITIONAL FEATURES FR | [31 empty] | Production Completed
STP_005 | Data Enrichment | VNE | VNE | OK | 12/1/23 | 18/1/23 |  | PSR050077 | 050077 | PSR050077 | SEAL, OIL, REAR HUB, OUTER, P/N 10962544410, REAR HUB GROUP; FOR ISUZU DUMPTRUCK MODEL CYZ51 WITH ENGINE MODEL 6WF1-TCC AND SERIAL NO. JALCYZ51ME7000160 | SEAL, OIL, REAR HUB, OUTER, P/N 10962544410, REAR HUB GROUP; FOR ISUZU DUMPTRUCK MODEL CYZ51 WITH ENGINE MODEL 6WF1-TCC AND SERIAL NO. JALCYZ51ME7000160 | PK | 2 | 3 | CONSUMABLES | A | V1 | 6175 | ERSA | OTHERS | 10962544410 | 0003000024 | ISUZU | HB | ALDREI TRADING | NOT FOUND |  | ISUZU | 10962544410 | [6 empty] | ALDREI TRADING |  | ISUZU DUMPTRUCK | CYZ51 |  |  |  | JALCYZ51ME7000160 |  | CLEANSED | SEAL | OIL | TYPE | OUTER | INSIDE DIAMETER |  | OUTSIDE DIAMETER |  | WIDTH |  | NUMBER OF LIP |  | SEAL DESIGN |  | MATERIAL |  | SPEED RATING |  | PRESSURE RATING |  | TEMPERATURE RATING |  | HAZARD CLASS |  | CERTIFICATION/STANDARD |  | ADDITIONAL FEATURES EN | FOR REAR HUB GROUP,W/ENGINE MODEL 6WF1-TCC | ADDITIONAL FEATURES ES |  | ADDITIONAL FEATURES FR | [31 empty] | Production Completed
STP_005 | Data Enrichment | VNE | VNE | OK | 12/1/23 | 18/1/23 |  | PSR016999 | 016999 | PSR016999 | SEAL, OIL, SINGLE LIP, INSIDE DIAMETER: | SEAL, OIL, SINGLE LIP, INSIDE DIAMETER: 116MM, OUTSIDE DIAMETER: 143MM, THICKNESS: 13MM, LIP MATERIAL: RUBBER, NBR, SEAL RIM MATERIAL: METAL OUTER SHELL, ADDITIONAL FEATURE: WITH SPRING FITTED | PC | 0 | 0 |  | C | PD | 2230 | ERSA | OTHERS | N/A | N/A | N/A | EX |  | NOT FOUND | [18 empty] | CLEANSED | SEAL | OIL | TYPE |  | INSIDE DIAMETER | 116 MM | OUTSIDE DIAMETER | 143 MM | WIDTH | 13 MM | NUMBER OF LIP | 1 | SEAL DESIGN |  | MATERIAL | NBR LIP/METAL OUTER SHELL RIM | SPEED RATING |  | PRESSURE RATING |  | TEMPERATURE RATING |  | HAZARD CLASS |  | CERTIFICATION/STANDARD |  | ADDITIONAL FEATURES EN | W/SPRING FITTED | ADDITIONAL FEATURES ES |  | ADDITIONAL FEATURES FR | [31 empty] | Production Completed
STP_005 | Data Enrichment | VNE | VNE | OK | 12/1/23 | 18/1/23 |  | PSR159013 | 159013 | PSR159013 | SEAL, OIL, SINGLE LIP, INSIDE DIAMETER: | SEAL, OIL, SINGLE LIP, INSIDE DIAMETER: 78MM, OUTSIDE DIAMETER: 100MM, THICKNESS: 7MM, LIP MATERIAL: RUBBER, NBR, SEAL RIM MATERIAL: RUBBER COATED OUTER SHELL, ADDITIONAL FEATURE: WITH SPRING FITTED | PC | 0 | 0 |  | C | PD | 2230 | ERSA | OTHERS | N/A | N/A | N/A | EX |  | NOT FOUND | [18 empty] | CLEANSED | SEAL | OIL | TYPE |  | INSIDE DIAMETER | 78 MM | OUTSIDE DIAMETER | 100 MM | WIDTH | 7 MM | NUMBER OF LIP | 1 | SEAL DESIGN |  | MATERIAL | NBR LIP/RUBBER COATED OUTER SHELL RIM | SPEED RATING |  | PRESSURE RATING |  | TEMPERATURE RATING |  | HAZARD CLASS |  | CERTIFICATION/STANDARD |  | ADDITIONAL FEATURES EN | W/SPRING FITTED | ADDITIONAL FEATURES ES |  | ADDITIONAL FEATURES FR | [31 empty] | Production Completed
STP_005 | Data Enrichment | VNE | VNE | OK | 12/1/23 | 18/1/23 |  | PSR115380 | 115380 | PSR115380 | SEAL, OIL, SINGLE LIP, INSIDE DIAMETER: | SEAL, OIL, SINGLE LIP, INSIDE DIAMETER: 82MM, OUTSIDE DIAMETER: 99MM, THICKNESS: 6MM, LIP MATERIAL: RUBBER, NBR, SEAL RIM MATERIAL: METAL OUTER SHELL | PC | 0 | 0 |  | B | PD | 2230 | ERSA | OTHERS | N/A | N/A | N/A | EX |  | NOT FOUND | [18 empty] | CLEANSED | SEAL | OIL | TYPE |  | INSIDE DIAMETER | 82 MM | OUTSIDE DIAMETER | 99 MM | WIDTH | 6 MM | NUMBER OF LIP | 1 | SEAL DESIGN |  | MATERIAL | NBR LIP/METAL OUTER SHELL RIM | SPEED RATING |  | PRESSURE RATING |  | TEMPERATURE RATING |  | HAZARD CLASS |  | CERTIFICATION/STANDARD |  | ADDITIONAL FEATURES EN |  | ADDITIONAL FEATURES ES |  | ADDITIONAL FEATURES FR | [31 empty] | Production Completed
STP_005 | Data Enrichment | VNE | VNE | OK | 12/1/23 | 18/1/23 |  | PSR047296 | 047296 | PSR047296 | SEAL, O-RING, 1AP32.0, P/N 24311-000320, ENGINE; FOR HITACHI MINI HYDRAULIC EXCAVATOR MODEL ZX10U-2, SERIAL NO. NOHCM1MP00E00011967 | SEAL, O-RING, 1AP32.0, P/N 24311-000320, ENGINE; FOR HITACHI MINI HYDRAULIC EXCAVATOR MODEL ZX10U-2, SERIAL NO. NOHCM1MP00E00011967 | PC | 0 | 0 | CONSUMABLES | B | PD | 2230 | ERSA | OTHERS | 24311-000320 | 0003000004 | HITACHI | EX | BRIGHTON MACHINERY CORPORATION | https://spare.avspart.com/spare/hitachi/24311000320/ | https://dieselpartseurope.com/24311-000320-o-ring-1ap32-0-yanmar.html | HITACHI | 24311-000320 |  | 1AP32.0 |  |  |  |  | BRIGHTON MACHINERY CORPORATION |  | HITACHI MINI HYDRAULIC EXCAVATOR | ZX10U-2 |  |  |  | NOHCM1MP00E00011967 |  | CLEANSED | O-RING | No Modifier | INSIDE DIAMETER |  | OUTSIDE DIAMETER |  | WIDTH |  | MATERIAL |  | DASH NUMBER |  | HARDNESS |  | PRESSURE RATING |  | TEMPERATURE RATING |  | HAZARD CLASS |  | CERTIFICATION/STANDARD |  | ADDITIONAL FEATURES EN | FOR ENGINE,SEAL | ADDITIONAL FEATURES ES |  | ADDITIONAL FEATURES FR | [35 empty] | Production Completed
STP_005 | Data Enrichment | VNE | VNE | OK | 12/1/23 | 18/1/23 |  | PSR023412 | 023412 | PSR023412 | SEAL, O-RING, RELIEF VALVE, P/N 4F-4097, TRANSMISSION ARRANGEMENT; FOR CATERPILLAR® ENGINE MODEL C7 MOUNTED ON MODEL 950H WHEEL LOADER J5J / JAD SERIES | SEAL, O-RING, RELIEF VALVE, P/N 4F-4097, TRANSMISSION ARRANGEMENT; FOR CATERPILLAR® ENGINE MODEL C7 MOUNTED ON MODEL 950H WHEEL LOADER J5J / JAD SERIES | PC | 0 | 0 | CONSUMABLES | A | PD | 3730 | ERSA | OTHERS | 4F-4097 | 0003000003 | CATERPILLAR | EX |  | https://parts.cat.com/en/catcorp/4F-4097 |  | CATERPILLAR | 4F-4097 | [15 empty] | ENRICHED | O-RING | No Modifier | INSIDE DIAMETER | 3.73 IN | OUTSIDE DIAMETER | 3.94 IN | WIDTH |  | MATERIAL | NITRILE BUTADIENE RUBBER | DASH NUMBER | -154 | HARDNESS | 75 SHORE A | PRESSURE RATING |  | TEMPERATURE RATING | -40 TO 100 DEG C | HAZARD CLASS |  | CERTIFICATION/STANDARD |  | ADDITIONAL FEATURES EN | FOR RELIEF VALVE,TRANSMISSION ARRANGEMENT,CATERPILLAR ENGINE MODEL C7 MOUNTED ON MODEL 950H WHEEL LOADER J5J/JAD SERIES,COLOUR:BLACK,SEAL | ADDITIONAL FEATURES ES |  | ADDITIONAL FEATURES FR | [35 empty] | Production Completed
STP_005 | Data Enrichment | VNE | VNE | OK | 12/1/23 | 18/1/23 |  | PSR105163 | 105163 | PSR105163 | SEAL, O-RING, STEERING LINES GROUP, P/N 6V-8398, CHASSIS ARRANGEMENT; FOR CATERPILLAR® ENGINE MODEL C7 MOUNTED ON MODEL 950H WHEEL LOADER J5J / JAD SERIES | SEAL, O-RING, STEERING LINES GROUP, P/N 6V-8398, CHASSIS ARRANGEMENT; FOR CATERPILLAR® ENGINE MODEL C7 MOUNTED ON MODEL 950H WHEEL LOADER J5J / JAD SERIES | PC | 0 | 0 | CONSUMABLES | A | PD | 3730 | ERSA | OTHERS | P/N 6V-8398 | 0003000003 | CATERPILLAR | EX |  | https://parts.cat.com/en/catcorp/6V-8398 |  | CATERPILLAR | 6V-8398 | [15 empty] | ENRICHED | O-RING | No Modifier | INSIDE DIAMETER | 0.49 IN | OUTSIDE DIAMETER | 0.63 IN | WIDTH |  | MATERIAL | NITRILE BUTADIENE RUBBER | DASH NUMBER | -14 | HARDNESS | 90 SHORE A | PRESSURE RATING |  | TEMPERATURE RATING | -40 TO 100 DEG C | HAZARD CLASS |  | CERTIFICATION/STANDARD |  | ADDITIONAL FEATURES EN | FOR STEERING LINES GROUP,CHASSIS ARRANGEMENT,CATERPILLAR ENGINE MODEL C7 MOUNTED ON MODEL 950H WHEEL LOADER J5J/JAD SERIES,COLOUR:RED,SEAL | ADDITIONAL FEATURES ES |  | ADDITIONAL FEATURES FR | [35 empty] | Production Completed
STP_005 | Data Enrichment | VNE | VNE | OK | 12/1/23 | 18/1/23 |  | PSR023410 | 023410 | PSR023410 | SEAL, O-RING, TRANSMISSION GEAR PUMP HOUSING, P/N 9M-5024, TRANSMISSION ARRANGEMENT; FOR CATERPILLAR® ENGINE MODEL C7 MOUNTED ON MODEL 950H WHEEL LOADER J5J / JAD SERIES | SEAL, O-RING, TRANSMISSION GEAR PUMP HOUSING, P/N 9M-5024, TRANSMISSION ARRANGEMENT; FOR CATERPILLAR® ENGINE MODEL C7 MOUNTED ON MODEL 950H WHEEL LOADER J5J / JAD SERIES | PC | 0 | 0 | CONSUMABLES | A | PD | 3730 | ERSA | OTHERS | 9M-5024 | 0003000003 | CATERPILLAR | EX |  | https://parts.cat.com/en/catcorp/9M-5024 |  | CATERPILLAR | 9M-5024 | [15 empty] | ENRICHED | O-RING | No Modifier | INSIDE DIAMETER | 8.23 IN | OUTSIDE DIAMETER | 8.51 IN | WIDTH |  | MATERIAL | NITRILE BUTADIENE RUBBER | DASH NUMBER | -267 | HARDNESS | 75 SHORE A | PRESSURE RATING |  | TEMPERATURE RATING | -40 TO 100 DEG C | HAZARD CLASS |  | CERTIFICATION/STANDARD |  | ADDITIONAL FEATURES EN | FOR TRANSMISSION GEAR PUMP HOUSING ARRANGEMENT,CATERPILLAR ENGINE MODEL C7 MOUNTED ON MODEL 950H WHEEL LOADER J5J/JAD SERIES,COLOUR:BLACK,SEAL | ADDITIONAL FEATURES ES |  | ADDITIONAL FEATURES FR | [35 empty] | Production Completed
STP_005 | Data Enrichment | VNE | VNE | OK | 12/1/23 | 18/1/23 |  | PSR025623 | 025623 | PSR025623 | SEAL, O-RING, TRANSMISSION, P/N F3150-03000, HYDRAULIC; FOR CATERPILLAR FORKLIFT MODEL DP60 | SEAL, O-RING, TRANSMISSION, P/N F3150-03000, HYDRAULIC; FOR CATERPILLAR FORKLIFT MODEL DP60 | PC | 0 | 0 | CONSUMABLES | A | PD | 3730 | ERSA | OTHERS | F3150-03000 | 0003000003 | CATERPILLAR | EX | MONARK EQUIPMENT CORP. | https://www.finditparts.com/products/11435388/mitsubishi-slash-caterpillar-f3150-03000 |  | CATERPILLAR | F3150-03000 | [6 empty] | MONARK EQUIPMENT CORP. |  | CATERPILLAR FORKLIFT | DP60 | [5 empty] | CLEANSED | O-RING | No Modifier | INSIDE DIAMETER |  | OUTSIDE DIAMETER |  | WIDTH |  | MATERIAL |  | DASH NUMBER |  | HARDNESS |  | PRESSURE RATING |  | TEMPERATURE RATING |  | HAZARD CLASS |  | CERTIFICATION/STANDARD |  | ADDITIONAL FEATURES EN | FOR TRANSMISSION,HYDRAULIC,SEAL | ADDITIONAL FEATURES ES |  | ADDITIONAL FEATURES FR | [35 empty] | Production Completed
STP_005 | Data Enrichment | VNE | VNE | OK | 12/1/23 | 18/1/23 |  | PSR044605 | 044605 | PSR044605 | SEAL, O-RING, WATER SEPARATOR, FUEL, P/N | SEAL, O-RING, WATER SEPARATOR, FUEL, P/N ME121656, ENGINE ARRANGEMENT; FOR MITSUBISHI STAKE TRUCK MODEL FE85Z CHASSIS NO. JL6CCH6H3GK021852 WITH ENGINE NO. 4D34-P71882 | PC | 0 | 0 |  | A | PD | 2230 | ERSA | OTHERS | ME121656 | 3000028 | MITSUBISHI | EX |  | https://s1partscenter.com/brands/fuso/fuel/fuel-line-and-water-separator/me121656 |  | MITSUBISHI | ME121656 | [8 empty] | MITSUBISHI STAKE TRUCK | FE85Z | [5 empty] | CLEANSED | O-RING | No Modifier | INSIDE DIAMETER |  | OUTSIDE DIAMETER |  | WIDTH |  | MATERIAL |  | DASH NUMBER |  | HARDNESS |  | PRESSURE RATING |  | TEMPERATURE RATING |  | HAZARD CLASS |  | CERTIFICATION/STANDARD |  | ADDITIONAL FEATURES EN | FOR WATER SEPARATOR,FUEL,ENGINE ARRANGEMENT,CHASSIS NO:JL6CCH6H3GK021852 WITH ENGINE NO:4D34-P71882 | ADDITIONAL FEATURES ES |  | ADDITIONAL FEATURES FR | [35 empty] | Production Completed
STP_005 | Data Enrichment | VNE | VNE | OK | 12/1/23 | 18/1/23 |  | PSR104950 | 104950 | PSR104950 | SEAL, P/N 175-7900, LIFT CYLINDER GROUP; | SEAL, P/N 175-7900, LIFT CYLINDER GROUP; FOR CATERPILLAR® D7R SERIES II TRACK-TYPE TRACTOR/BULLDOZER | PC | 0 | 0 |  | A | PD | 3730 | ERSA | OTHERS | 175-7900 | 3000003 | CATERPILLAR | EX |  | https://parts.cat.com/en/catcorp/175-7900 |  | CATERPILLAR | 175-7900 | [15 empty] | ENRICHED | O-RING | No Modifier | INSIDE DIAMETER | 3.85 IN | OUTSIDE DIAMETER | 4.13 IN | WIDTH |  | MATERIAL | NITRILE BUTADIENE RUBBER | DASH NUMBER | -241 | HARDNESS | 75 SHORE A | PRESSURE RATING |  | TEMPERATURE RATING | -40 TO 100 DEG C | HAZARD CLASS |  | CERTIFICATION/STANDARD |  | ADDITIONAL FEATURES EN | FOR LIFT CYLINDER GROUP,CATERPILLAR D7R SERIES II TRACK-TYPE TRACTOR/BULLDOZER,COLOUR:DARK BLUE,SEAL | ADDITIONAL FEATURES ES |  | ADDITIONAL FEATURES FR | [35 empty] | Production Completed
STP_005 | Data Enrichment | VNE | VNE | OK | 12/1/23 | 18/1/23 |  | PSR049976 | 049976 | PSR049976 | SEAL, P/N 5P-4057, TRANSMISSION PARTS AN | SEAL, P/N 5P-4057, TRANSMISSION PARTS AND CASE GROUP; FOR CATERPILLAR® D7R SERIES II TRACK-TYPE TRACTOR/BULLDOZER | PC | 0 | 0 |  | A | PD | 3730 | ERSA | OTHERS | 5P-4057 | 3000003 | CATERPILLAR | EX |  | https://parts.cat.com/en/catcorp/5P-4057 |  | CATERPILLAR | 5P-4057 | [15 empty] | ENRICHED | O-RING | No Modifier | INSIDE DIAMETER | 29.92 IN | OUTSIDE DIAMETER | 30.34 IN | WIDTH |  | MATERIAL | NITRILE BUTADIENE RUBBER | DASH NUMBER |  | HARDNESS | 75 SHORE A | PRESSURE RATING |  | TEMPERATURE RATING | -40 TO 100 DEG C | HAZARD CLASS |  | CERTIFICATION/STANDARD |  | ADDITIONAL FEATURES EN | FOR TRANSMISSION PARTS AND CASE GROUP,CATERPILLAR D7R SERIES II TRACK-TYPE TRACTOR/BULLDOZER,COLOUR:BLACK,SEAL | ADDITIONAL FEATURES ES |  | ADDITIONAL FEATURES FR | [35 empty] | Production Completed
STP_005 | Data Enrichment | VNE | VNE | OK | 12/1/23 | 18/1/23 |  | PSR046798 | 046798 | PSR046798 | SEAL, P/N 7T-1151, TRACK ROLLER FRAME GR | SEAL, P/N 7T-1151, TRACK ROLLER FRAME GROUP; FOR CATERPILLAR® D7R SERIES II TRACK-TYPE TRACTOR/BULLDOZER | PC | 0 | 0 |  | A | PD | 3730 | ERSA | OTHERS | 7T-1151 | 3000003 | CATERPILLAR | EX |  | https://parts.cat.com/en/catcorp/7T-1151 |  | CATERPILLAR | 7T-1151 | [15 empty] | ENRICHED | SEAL | OIL | TYPE | OSCILLATING | INSIDE DIAMETER | 8.1 IN | OUTSIDE DIAMETER | 11.51 IN | WIDTH | 1.02 IN | NUMBER OF LIP |  | SEAL DESIGN |  | MATERIAL | RUBBER,STEEL | SPEED RATING |  | PRESSURE RATING |  | TEMPERATURE RATING |  | HAZARD CLASS |  | CERTIFICATION/STANDARD |  | ADDITIONAL FEATURES EN | FOR TRACK ROLLER FRAME GROUP,CATERPILLAR D7R SERIES II TRACK-TYPE TRACTOR/BULLDOZER | ADDITIONAL FEATURES ES |  | ADDITIONAL FEATURES FR | [31 empty] | Production Completed
STP_005 | Data Enrichment | VNE | VNE | OK | 12/1/23 | 18/1/23 |  | PSR026623 | 026623 | PSR026623 | SEAL, PACKING, LIP, ISI-TYPE, 35.5 ID X | SEAL, PACKING, LIP, ISI-TYPE, 35.5 ID X 45 OD X 6 MM H, MATERIAL: THERMOPLASTIC POLYURETHANE, BRAND: NOK OR EQUIVALENT, HYDRAULIC BREAKER; FOR HITACHI MINI HYDRAULIC EXCAVATOR MODEL ZX10U-2 WITH SERIAL NO. HCM1MP00E00011967 | PC | 0 | 0 |  | B | PD | 2230 | ERSA | OTHERS | ISI-TYPE | 3000004 | HITACHI | EX |  | NOT FOUND |  | HITACHI | ISI-TYPE | [8 empty] | HITACHI MINI HYDRAULIC EXCAVATOR | ZX10U-2 |  |  |  | HCM1MP00E00011967 |  | CLEANSED | SEAL | No Modifier | TYPE | PACKING,LIP,ISI | DIMENSIONS | ID 35.5 X OD 45 X HT 6 MM | MATERIAL | THERMOPLASTIC POLYURETHANE | HAZARD CLASS |  | CERTIFICATION/STANDARD |  | ADDITIONAL FEATURES EN | BRAND:NOK OR EQUIVALENT,FOR HYDRAULIC BREAKER | ADDITIONAL FEATURES ES |  | ADDITIONAL FEATURES FR | [45 empty] | Production Completed
STP_005 | Data Enrichment | VNE | VNE | OK | 12/1/23 | 18/1/23 |  | PSR022843 | 022843 | PSR022843 | SEAL, TRANSFER DRIVE, P/N 1V-6341, TRANSMISSION ARRANGEMENT; FOR CATERPILLAR® ENGINE MODEL C7 MOUNTED ON MODEL 950H WHEEL LOADER J5J / JAD SERIES | SEAL, TRANSFER DRIVE, P/N 1V-6341, TRANSMISSION ARRANGEMENT; FOR CATERPILLAR® ENGINE MODEL C7 MOUNTED ON MODEL 950H WHEEL LOADER J5J / JAD SERIES | PC | 0 | 0 | CONSUMABLES | A | PD | 3730 | ERSA | OTHERS | 1V-6341 | 0003000003 | CATERPILLAR | EX |  | https://parts.cat.com/en/catcorp/1V-6341 |  | CATERPILLAR | 1V-6341 | [15 empty] | ENRICHED | WASHER | SEALING | TYPE |  | NOMINAL SIZE | 5/8 IN | INSIDE DIAMETER | 0.62 IN | OUTSIDE DIAMETER | 1.19 IN | THICKNESS | 0.09 IN | MATERIAL | RUBBER,STEEL | MATERIAL SPECIFICATION |  | COATING/FINISH |  | HAZARD CLASS |  | CERTIFICATION/STANDARD |  | ADDITIONAL FEATURES EN | FOR TRANSFER DRIVE,TRANSMISSION ARRANGEMENT,CATERPILLAR ENGINE MODEL C7 MOUNTED ON MODEL 950H WHEEL LOADER J5J/JAD SERIES | ADDITIONAL FEATURES ES |  | ADDITIONAL FEATURES FR | [35 empty] | Production Completed
STP_005 | Data Enrichment | VNE | VNE | OK | 12/1/23 | 18/1/23 |  | PSR946258 | 946258 | PSR946258 | SEAL, U-CUP, 140 MM BORE X 800 MM STROKE, RH, P/N 170-9860, RH HYDRAULIC LIFT CYLINDER HEAD SEAL ARRAGEMENT, FOR CATERPILLAR FRONT END LOADER MODEL 950L SERIAL NO. LXX10396 WITH ENGINE MODEL C7.1 | SEAL, U-CUP, 140 MM BORE X 800 MM STROKE, RH, P/N 170-9860, RH HYDRAULIC LIFT CYLINDER HEAD SEAL ARRAGEMENT, FOR CATERPILLAR FRONT END LOADER MODEL 950L SERIAL NO. LXX10396 WITH ENGINE MODEL C7.1 | PC | 0 | 0 | CRITICAL | A | PD | 3730 | ERSA | OTHERS | 170-9860 | 0003000003 | CATERPILLAR | EX | MONARK EQUIPMENT CORP. | https://parts.cat.com/en/catcorp/170-9860 |  | CATERPILLAR | 170-9860 | [6 empty] | MONARK EQUIPMENT CORP. |  | CATERPILLAR FRONT END LOADER | 950L |  |  |  | LXX10396 |  | CLEANSED | SEAL | No Modifier | TYPE | U-CUP ROD | DIMENSIONS |  | MATERIAL |  | HAZARD CLASS |  | CERTIFICATION/STANDARD |  | ADDITIONAL FEATURES EN | SIZE:BORE 140 X STROKE 800 MM,FOR RH HYDRAULIC LIFT CYLINDER HEAD SEAL ARRANGEMENT,W/ENGINE MODEL C7.1 | ADDITIONAL FEATURES ES |  | ADDITIONAL FEATURES FR | [45 empty] | Production Completed
STP_005 | Data Enrichment | VNE | VNE | OK | 12/1/23 | 18/1/23 |  | PSR105354 | 105354 | PSR105354 | SEAL, VALVE, P/N 147-8214, INLET, CYLINDER HEAD GROUP; FOR CATERPILLAR® ENGINE MODEL C7 MOUNTED ON MODEL 950H WHEEL LOADER | SEAL, VALVE, P/N 147-8214, INLET, CYLINDER HEAD GROUP; FOR CATERPILLAR® ENGINE MODEL C7 MOUNTED ON MODEL 950H WHEEL LOADER | PC | 0 | 0 | CONSUMABLES | A | PD | 3730 | ERSA | OTHERS | P/N 147-8214 | 0003000003 | CATERPILLAR | EX |  | https://parts.cat.com/en/catcorp/147-8214 |  | CATERPILLAR | 147-8214 | [15 empty] | ENRICHED | ASSEMBLY | No Modifier | TYPE | VALVE STEM AND SPRING SEAT SEAL | ADDITIONAL FEATURES EN | INLET,FOR CYLINDER HEAD GROUP,CATERPILLAR ENGINE MODEL C7 MOUNTED ON MODEL 950H WHEEL LOADER | ADDITIONAL FEATURES ES |  | ADDITIONAL FEATURES FR | [53 empty] | Production Completed
STP_005 | Data Enrichment | VNE | VNE | OK | 12/1/23 | 18/1/23 |  | PSR105355 | 105355 | PSR105355 | SEAL, VALVE, P/N 163-2478, EXHAUST, CYLINDER HEAD GROUP; FOR CATERPILLAR® ENGINE MODEL C7 MOUNTED ON MODEL 950H WHEEL LOADER | SEAL, VALVE, P/N 163-2478, EXHAUST, CYLINDER HEAD GROUP; FOR CATERPILLAR® ENGINE MODEL C7 MOUNTED ON MODEL 950H WHEEL LOADER | PC | 0 | 0 | CONSUMABLES | A | PD | 3730 | ERSA | OTHERS | P/N 163-2478 | 0003000003 | CATERPILLAR | EX |  | https://parts.cat.com/en/catcorp/163-2478 |  | CATERPILLAR | 163-2478 | [15 empty] | ENRICHED | SEAL | No Modifier | TYPE | VALVE STEM | DIMENSIONS | LG 4 X HT 0.5 IN | MATERIAL |  | HAZARD CLASS |  | CERTIFICATION/STANDARD |  | ADDITIONAL FEATURES EN | FOR EXHAUST,CYLINDER HEAD GROUP,CATERPILLAR ENGINE MODEL C7 MOUNTED ON MODEL 950H WHEEL LOADER | ADDITIONAL FEATURES ES |  | ADDITIONAL FEATURES FR | [45 empty] | Production Completed
STP_005 | Data Enrichment | VNE | VNE | OK | 12/1/23 | 18/1/23 |  | PSR944891 | 944891 | PSR944891 | SEAL, WINDOW, CAB, FRONT, UPPER, P/N 161-3698, OPERATOR STATION; FOR CATERPILLAR® MODEL 320D2 MOUTH CLEANER (EXCAVATOR) (SERIAL#: CYEA00440) WITH ENGINE MODEL C7.1 | SEAL, WINDOW, CAB, FRONT, UPPER, P/N 161-3698, OPERATOR STATION; FOR CATERPILLAR® MODEL 320D2 MOUTH CLEANER (EXCAVATOR) (SERIAL#: CYEA00440) WITH ENGINE MODEL C7.1 | PC | 0 | 0 | CONSUMABLES | B | PD | 3730 | ERSA | OTHERS | P/N 161-3698 | 0003000003 | CATERPILLAR | EX | HIGHLAND TRACTOR PARTS, INC. | https://parts.cat.com/en/catcorp/161-3698 |  | CATERPILLAR | 161-3698 | [8 empty] | CATERPILLAR MOUTH CLEANER (EXCAVATOR) | 320D2 |  |  |  | CYEA00440 |  | ENRICHED | SEAL | No Modifier | TYPE | WINDOW | DIMENSIONS | WD 32 X HT 28.1 MM | MATERIAL | RUBBER | HAZARD CLASS |  | CERTIFICATION/STANDARD |  | ADDITIONAL FEATURES EN | CAB,FRONT,UPPER,FOR OPERATOR STATION,W/ENGINE MODEL C7.1 | ADDITIONAL FEATURES ES |  | ADDITIONAL FEATURES FR | [45 empty] | Production Completed
STP_005 | Data Enrichment | VNE | VNE | OK | 12/1/23 | 18/1/23 |  | PSR160390 | 160390 | PSR160390 | SEAL,FELT,25MMIDX38MMODX5MMSQ | SEAL,FELT,25MMIDX38MMODX5MMSQ | PC | 0 | 0 |  | C | PD | 2230 | ERSA | OTHERS | N/A | N/A | N/A | EX |  | NOT FOUND | [18 empty] | CLEANSED | SEAL | No Modifier | TYPE | FELT | DIMENSIONS | ID 25 X OD 38 X THK 5 MM | MATERIAL |  | HAZARD CLASS |  | CERTIFICATION/STANDARD |  | ADDITIONAL FEATURES EN | SHAPE:SQUARE | ADDITIONAL FEATURES ES |  | ADDITIONAL FEATURES FR | [45 empty] | Production Completed
STP_005 | Data Enrichment | VNE | VNE | OK | 12/1/23 | 18/1/23 |  | PSR115395 | 115395 | PSR115395 | SEAL,OIL,GS7089826 | SEAL,OIL,GS7089826 | PC | 0 | 0 |  | B | PD | 2230 | ERSA | OTHERS | N/A | N/A | N/A | EX |  | NOT FOUND |  |  | GS7089826 | [15 empty] | CLEANSED | SEAL | OIL | TYPE |  | INSIDE DIAMETER |  | OUTSIDE DIAMETER |  | WIDTH |  | NUMBER OF LIP |  | SEAL DESIGN |  | MATERIAL |  | SPEED RATING |  | PRESSURE RATING |  | TEMPERATURE RATING |  | HAZARD CLASS |  | CERTIFICATION/STANDARD |  | ADDITIONAL FEATURES EN |  | ADDITIONAL FEATURES ES |  | ADDITIONAL FEATURES FR | [31 empty] | Production Completed
STP_005 | Data Enrichment | VNE | VNE | OK | 12/1/23 | 18/1/23 |  | PSR111299 | 111299 | PSR111299 | SEAL,OIL,ZF-26,115MMD | SEAL,OIL,ZF-26,115MMD | PC | 0 | 0 |  | C | PD | 2230 | ERSA | OTHERS | N/A | N/A | N/A | EX |  | https://www.hypax.com.sg/products/oil-seal/zf/zf-26.html |  |  | ZF-26 | [15 empty] | ENRICHED | SEAL | OIL | TYPE |  | INSIDE DIAMETER | 115 MM | OUTSIDE DIAMETER | 140 MM | WIDTH | 10.7 MM | NUMBER OF LIP |  | SEAL DESIGN |  | MATERIAL | NITRILE BUTADIENE RUBBER NOK A103 | SPEED RATING |  | PRESSURE RATING |  | TEMPERATURE RATING | -22 TO 80 DEG C | HAZARD CLASS |  | CERTIFICATION/STANDARD |  | ADDITIONAL FEATURES EN |  | ADDITIONAL FEATURES ES |  | ADDITIONAL FEATURES FR | [31 empty] | Production Completed
STP_005 | Data Enrichment | VNE | VNE | OK | 12/1/23 | 18/1/23 |  | PSR939525 | 939525 | PSR939525 | SEAL,O-RING, OIL COOLER-GP, P/N 3D-2824, HYDRAULIC SYSTEM, FOR CATERPILLAR FRONT END LOADER MODEL 950L SERIAL NO. LXX10396 WITH ENGINE MODEL C7.1 | SEAL,O-RING, OIL COOLER-GP, P/N 3D-2824, HYDRAULIC SYSTEM, FOR CATERPILLAR FRONT END LOADER MODEL 950L SERIAL NO. LXX10396 WITH ENGINE MODEL C7.1 | AY | 0 | 0 | CRITICAL | A | PD | 3730 | ERSA | OTHERS | P/N 3D-2824 | 0003000003 | CATERPILLAR | EX | MONARK EQUIPMENT CORP. | https://parts.cat.com/en/catcorp/3D-2824 |  | CATERPILLAR | 3D-2824 | [8 empty] | CATERPILLAR FRONT END LOADER | 950L |  |  |  | LXX10396 |  | ENRICHED | O-RING | No Modifier | INSIDE DIAMETER | 0.92 IN | OUTSIDE DIAMETER | 1.15 IN | WIDTH |  | MATERIAL | NITRILE BUTADIENE RUBBER | DASH NUMBER | -912 | HARDNESS | 90 SHORE A | PRESSURE RATING | 1500 PSI HYDRAULIC FLUIDS | TEMPERATURE RATING | -40 TO 100 DEG C | HAZARD CLASS |  | CERTIFICATION/STANDARD |  | ADDITIONAL FEATURES EN | FOR OIL COOLER-GP,HYDRAULIC SYSTEM,W/ENGINE MODEL C7.1,COLOUR:BLACK,SEAL | ADDITIONAL FEATURES ES |  | ADDITIONAL FEATURES FR | [35 empty] | Production Completed
STP_005 | Data Enrichment | VNE | VNE | OK | 12/1/23 | 18/1/23 |  | PSR012088 | 012088 | PSR012088 | SEAL ASSY, OIL, P/N 4T-8054, PISTON, STE | SEAL ASSY, OIL, P/N 4T-8054, PISTON, STEERING CYLINDER, CATERPILLAR WHEEL LOADER MODEL 950H | AY | 0 | 0 |  | A | PD | 2230 | ERSA | OTHERS | 4T-8054 | 3000003 | CATERPILLAR | EX |  | https://parts.cat.com/en/catcorp/4T-8054 |  | CATERPILLAR | 4T-8054 | [8 empty] | CATERPILLAR WHEEL LOADER | 950H | [5 empty] | ENRICHED | ASSEMBLY | No Modifier | TYPE | OIL SEAL | ADDITIONAL FEATURES EN | SIZE:ID 2.9 X OD 3.5 X THK 0.2 IN,MATERIAL:RUBBER SEAL,PLASTIC LIP,FOR PISTON,STEERING CYLINDER | ADDITIONAL FEATURES ES |  | ADDITIONAL FEATURES FR | [53 empty] | Production Completed
STP_005 | Data Enrichment | VNE | VNE | OK | 12/1/23 | 18/1/23 |  | PSR104164 | 104164 | PSR104164 | PSRLT-3.46-MN-SEAL KIT, ROD, P/N 94707-00028, CYLINDER ASSEMBLY 4HF70BV, CONSISTING OF ONE (1) EACH OF ROD PACKING, BUFFER RING, DUST SEAL, BACKUP RING AND O-RING; FOR CATERPILLAR® FORKLIFT MODEL DP60-T20C | PSRLT-3.46-MN-SEAL KIT, ROD, P/N 94707-00028, CYLINDER ASSEMBLY 4HF70BV, CONSISTING OF ONE (1) EACH OF ROD PACKING, BUFFER RING, DUST SEAL, BACKUP RING AND O-RING; FOR CATERPILLAR® FORKLIFT MODEL DP60-T20C | KT | 2 | 2 | CONSUMABLES | A | V1 | 3730 | ERSA | OTHERS | 94707-00028 | 0003000003 | CATERPILLAR | HB | MONARK EQUIPMENT CORP. | https://store.intellaliftparts.com/p/CAT-94707-00028/seal_kit-pis.html |  | CATERPILLAR | 94707-00028 | [6 empty] | MONARK EQUIPMENT CORP. |  | CATERPILLAR FORKLIFT | DP60-T20C | [5 empty] | CLEANSED | KIT | No Modifier | TYPE | SEAL | CONTENTS | 1 X ROD PACKING,1 X BUFFER RING,1 X DUST SEAL,1 X BACKUP RING ,1 X O-RING | NUMBER OF ITEMS | 5 | HAZARD CLASS |  | CERTIFICATION/STANDARD |  | ADDITIONAL FEATURES EN | FOR ROD,CYLINDER ASSEMBLY 4HF70BV,PSRLT-3.46-MN | ADDITIONAL FEATURES ES |  | ADDITIONAL FEATURES FR | [45 empty] | Production Completed
STP_005 | Data Enrichment | VNE | VNE | OK | 12/1/23 | 18/1/23 |  | PSR104962 | 104962 | PSR104962 | PSRLT-5.01-MN-SEAL KIT, CYLINDER, P/N 92044-00028, POWER CYLINDER GROUP, CONSISTING OF (2) DUST SEAL, (2) ROD SEAL, (2) BACKUP RING, (1) PISTON SEAL, (2) WEAR RING AND (2) O-RINGS; FOR CATERPILLAR® FORKLIFT MODEL DP60-T20C | PSRLT-5.01-MN-SEAL KIT, CYLINDER, P/N 92044-00028, POWER CYLINDER GROUP, CONSISTING OF (2) DUST SEAL, (2) ROD SEAL, (2) BACKUP RING, (1) PISTON SEAL, (2) WEAR RING AND (2) O-RINGS; FOR CATERPILLAR® FORKLIFT MODEL DP60-T20C | KT | 5 | 8 | CONSUMABLES | A | V1 | 3730 | ERSA | OTHERS | 92044-00028 | 0003000003 | CATERPILLAR | HB | MONARK EQUIPMENT CORP. | https://forklifthydraulics.com/products/ctc9204400028 |  | CATERPILLAR | 92044-00028 | [8 empty] | CATERPILLAR FORKLIFT | DP60-T20C | [5 empty] | CLEANSED | KIT | No Modifier | TYPE | SEAL | CONTENTS | 2 X DUST SEAL,2 X ROD SEAL,2 X BACKUP RING,1 X PISTON SEAL,2 X WEAR RING,2 X O-RINGS | NUMBER OF ITEMS | 11 | HAZARD CLASS |  | CERTIFICATION/STANDARD |  | ADDITIONAL FEATURES EN | FOR POWER CYLINDER GROUP,PSRLT-5.01-MN | ADDITIONAL FEATURES ES |  | ADDITIONAL FEATURES FR | [45 empty] | Production Completed
STP_005 | Data Enrichment | VNE | VNE | OK | 12/1/23 | 18/1/23 |  | PSR047769 | 047769 | PSR047769 | PSRLT-6.06-MN-SEAL KIT, CYLINDER SIDE SHIFT, P/N 94204-40120, MAST GROUP; FOR CATERPILLAR FORKLIFT MODEL DP70NM SERIAL NO. T20D-10073 WITH ENGINE MODEL S6S | PSRLT-6.06-MN-SEAL KIT, CYLINDER SIDE SHIFT, P/N 94204-40120, MAST GROUP; FOR CATERPILLAR FORKLIFT MODEL DP70NM SERIAL NO. T20D-10073 WITH ENGINE MODEL S6S | KT | 1 | 1 | CONSUMABLES | A | V1 | 3730 | ERSA | OTHERS | 94204-40120 | 0003000003 | CATERPILLAR | HB |  | https://store.intellaliftparts.com/p/CAT-94204-40120/seal_kit_hydraulic_cylinder.html |  | CATERPILLAR | 94204-40120 | [8 empty] | CATERPILLAR FORKLIFT | DP70NM |  |  |  | T20D-10073 |  | CLEANSED | KIT | No Modifier | TYPE | SEAL | CONTENTS |  | NUMBER OF ITEMS |  | HAZARD CLASS |  | CERTIFICATION/STANDARD |  | ADDITIONAL FEATURES EN | CYLINDER SIDE SHIFT,MAST GROUP,W/ENGINE MODEL S6S,PSRLT-6.06-MN | ADDITIONAL FEATURES ES |  | ADDITIONAL FEATURES FR | [45 empty] | Production Completed
STP_005 | Data Enrichment | VNE | VNE | OK | 12/1/23 | 18/1/23 |  | PSR048924 | 048924 | PSR048924 | SEAL KIT, ACID, PTFE CYLINDER AND PTFE F | SEAL KIT, ACID, PTFE CYLINDER AND PTFE FLAT WASHER, STICK PACKING AND GLAND NUT, FOR MERCAD MAIN CATHODES | KT | 0 | 0 |  | C | PD | 2230 | ERSA | OTHERS | N/A | N/A | N/A | EX |  | NOT FOUND | [18 empty] | CLEANSED | KIT | No Modifier | TYPE | SEAL | CONTENTS | PTFE CYLINDER,PTFE FLAT WASHER,STICK PACKING,GLAND NUT | NUMBER OF ITEMS | 4 | HAZARD CLASS |  | CERTIFICATION/STANDARD |  | ADDITIONAL FEATURES EN | ACID,FOR MERCAD MAIN CATHODES | ADDITIONAL FEATURES ES |  | ADDITIONAL FEATURES FR | [45 empty] | Production Completed
STP_005 | Data Enrichment | VNE | VNE | OK | 12/1/23 | 18/1/23 |  | PSR047223 | 047223 | PSR047223 | SEAL KIT, BOOM CYLINDER, P/N 456-0197, BOOM CYLINDER AND SEAL GROUP; FOR CATERPILLAR® MODEL 320D2 MOUTH CLEANER (EXCAVATOR) WITH C7.1 ENGINE | SEAL KIT, BOOM CYLINDER, P/N 456-0197, BOOM CYLINDER AND SEAL GROUP; FOR CATERPILLAR® MODEL 320D2 MOUTH CLEANER (EXCAVATOR) WITH C7.1 ENGINE | KT | 0 | 0 | CRITICAL | A | PD | 3730 | ERSA | OTHERS | 456-0197 | 0003000003 | CATERPILLAR | EX | MONARK EQUIPMENT CORP. | https://parts.cat.com/en/catcorp/456-0197 |  | CATERPILLAR | 456-0197 | [6 empty] | MONARK EQUIPMENT CORP. |  | CATERPILLAR MOUTH CLEANER (EXCAVATOR) | 320D2 | [5 empty] | ENRICHED | KIT | No Modifier | TYPE | HYDRAULIC CYLINDER SEAL | CONTENTS | 2 X RING SLIDE 086-0255,1 X SEAL-O-RING 095-1717,1 X RING-BACKUP 096-1568,1 X RING BACKUP 096-3964,1 X SEAL ASSEMBLY 096-7803,1 X SEAL RING 126-1935,2 X RING 247-8865,1 X CAT BUFFER SEAL 350-0952,1 X CAT U-CUP SEAL 350-0957,1 X SEAL-LIP TYPE 456-0192,2 X BACKUP RING 4I-3615 | NUMBER OF ITEMS | 14 | HAZARD CLASS |  | CERTIFICATION/STANDARD |  | ADDITIONAL FEATURES EN | FOR BOOM CYLINDER AND SEAL GROUP,W/C7.1 ENGINE | ADDITIONAL FEATURES ES |  | ADDITIONAL FEATURES FR | [45 empty] | Production Completed
STP_005 | Data Enrichment | VNE | VNE | OK | 12/1/23 | 18/1/23 |  | PSR012198 | 012198 | PSR012198 | SEAL KIT, BUCKET CYLINDER, P/N 350-0967 (OLD 266-7892), HYDRAULIC SYSTEM, CATERPILLAR EXCAVATOR MODEL 320D (MOUTH CLEANER) | SEAL KIT, BUCKET CYLINDER, P/N 350-0967 (OLD 266-7892), HYDRAULIC SYSTEM, CATERPILLAR EXCAVATOR MODEL 320D (MOUTH CLEANER) | KT | 2 | 2 | CONSUMABLES | B | V1 | 2230 | ERSA | OTHERS | 350-0967 | 0003000003 | CATERPILLAR | HB | MONARK EQUIPMENT CORP. | https://parts.cat.com/en/catcorp/350-0967 |  | CATERPILLAR | 350-0967 | [6 empty] | MONARK EQUIPMENT CORP. |  | CATERPILLAR EXCAVATOR(MOUTH CLEANER) | 320D | [5 empty] | ENRICHED | KIT | No Modifier | TYPE | HYDRAULIC CYLINDER SEAL | CONTENTS | 2 X RING SLIDE 086-0255,1 X SEAL-O-RING 095-1717,1 X RING-BACKUP 096-1568,1 X RING BACKUP 096-3964,1 X SEAL ASSEMBLY 096-7803,1 X PRESS-IN WIPER SEAL 121-1611,2 X RING 247-8865,1 X CAT BUFFER SEAL 350-0952,1 X CAT U-CUP SEAL 350-0957,2 X BACKUP RING 4I-3615 | NUMBER OF ITEMS | 13 | HAZARD CLASS |  | CERTIFICATION/STANDARD |  | ADDITIONAL FEATURES EN | FOR BUCKET CYLINDER | ADDITIONAL FEATURES ES |  | ADDITIONAL FEATURES FR | [45 empty] | Production Completed
STP_005 | Data Enrichment | VNE | VNE | OK | 12/1/23 | 18/1/23 |  | PSR018572 | 018572 | PSR018572 | SEAL KIT, BUCKET-ARM CYLINDER, P/N 170-9941, HYDRAULIC SYSTEM; CATERPILLAR MOUTH CLEANER (EXCAVATOR) MODEL 320D | SEAL KIT, BUCKET-ARM CYLINDER, P/N 170-9941, HYDRAULIC SYSTEM; CATERPILLAR MOUTH CLEANER (EXCAVATOR) MODEL 320D | KT | 0 | 0 | CONSUMABLES | A | PD | 2230 | ERSA | OTHERS | 170-9941 | 0003000003 | CATERPILLAR | EX |  | https://parts.cat.com/en/catcorp/170-9941 |  | CATERPILLAR | 170-9941 | [8 empty] | CATERPILLAR MOUTH CLEANER (EXCAVATOR) | 320D | [5 empty] | ENRICHED | KIT | No Modifier | TYPE | HYDRAULIC CYLINDER SEAL | CONTENTS | 1 X SEAL-O-RING 095-1625,1 X RING BACKUP 096-1055,1 X RING B/UP 099-0699,1 X RING 143-8024,1 X RING 143-8025,1 X RING 143-8033,1 X SEAL-LIP TYPE 165-9282,1 X SEAL-BUFFER 170-9840,1 X U-CUP SEAL 170-9856,1 X SEAL-O-RING 6V-8467,1 X SEAL A 9X-7298 | NUMBER OF ITEMS | 11 | HAZARD CLASS |  | CERTIFICATION/STANDARD |  | ADDITIONAL FEATURES EN | FOR BUCKET-ARM CYLINDER,HYDRAULIC SYSTEM | ADDITIONAL FEATURES ES |  | ADDITIONAL FEATURES FR | [45 empty] | Production Completed
STP_005 | Data Enrichment | VNE | VNE | OK | 12/1/23 | 18/1/23 |  | PSR013339 | 013339 | PSR013339 | SEAL KIT, CONTROL VALVE GROUP, P/N 254-4 | SEAL KIT, CONTROL VALVE GROUP, P/N 254-4493, IMPLEMENT CONTROL, CATERPILLAR WHEEL LOADER MODEL 950H | KT | 0 | 0 |  | A | PD | 2230 | ERSA | OTHERS | 254-4493 | 3000003 | CATERPILLAR | EX |  | https://spare.avspart.com/caterpillar/kit/2544493/ |  | CATERPILLAR | 254-4493 | [8 empty] | CATERPILLAR WHEEL LOADER | 950H | [5 empty] | CLEANSED | KIT | No Modifier | TYPE |  | CONTENTS |  | NUMBER OF ITEMS |  | HAZARD CLASS |  | CERTIFICATION/STANDARD |  | ADDITIONAL FEATURES EN | FOR CONTROL VALVE GROUP,IMPLEMENT CONTROL | ADDITIONAL FEATURES ES |  | ADDITIONAL FEATURES FR | [45 empty] | Production Completed
STP_005 | Data Enrichment | VNE | VNE | OK | 12/1/23 | 18/1/23 |  | PSR056481 | 056481 | PSR056481 | SEAL KIT, CONTROL VAVE, P/N 91E72-00030, HYDRAULIC SYSTEM, FOR CATERPILLAR FORKLIFT MODEL DP30 | SEAL KIT, CONTROL VAVE, P/N 91E72-00030, HYDRAULIC SYSTEM, FOR CATERPILLAR FORKLIFT MODEL DP30 | KT | 0 | 0 | CRITICAL | A | PD | 3730 | ERSA | OTHERS | 91E72-00030 | 0003000003 | CATERPILLAR | EX | MONARK EQUIPMENT CORP. | https://www.orangeparts.com/cat-91e7200030-kit-seal-att/ |  | CATERPILLAR | 91E72-00030 | [6 empty] | MONARK EQUIPMENT CORP. |  | CATERPILLAR FORKLIFT | DP30 | [5 empty] | CLEANSED | KIT | No Modifier | TYPE |  | CONTENTS |  | NUMBER OF ITEMS |  | HAZARD CLASS |  | CERTIFICATION/STANDARD |  | ADDITIONAL FEATURES EN | FOR CONTROL VALVE,HYDRAULIC SYSTEM | ADDITIONAL FEATURES ES |  | ADDITIONAL FEATURES FR | [45 empty] | Production Completed
STP_005 | Data Enrichment | VNE | VNE | OK | 12/1/23 | 18/1/23 |  | PSR041846 | 041846 | PSR041846 | SEAL KIT, DUMP CYLINDER, 3 STAGE, 1HYDRA | SEAL KIT, DUMP CYLINDER, 3 STAGE, 1HYDRAULIC ; FOR HOWO DUMPTRUCK MODEL ZZ3257N3847A (VIN: LZZ5ELSDXFW114585) WITH ENGINE MODEL WD615.47 / SERIAL NO. 150907016077 | KT | 0 | 0 |  | A | PD | 6175 | ERSA | OTHERS | N/A | N/A | N/A | EX |  | NOT FOUND | [11 empty] | HOWO DUMPTRUCK | ZZ3257N3847A |  |  |  | 150907016077 |  | CLEANSED | KIT | No Modifier | TYPE | SEAL | CONTENTS |  | NUMBER OF ITEMS |  | HAZARD CLASS |  | CERTIFICATION/STANDARD |  | ADDITIONAL FEATURES EN | DUMP CYLINDER,3 STAGE,1HYDRAULIC,VIN: LZZ5ELSDXFW114585,W/ENGINE MODEL WD615.47 | ADDITIONAL FEATURES ES |  | ADDITIONAL FEATURES FR | [45 empty] | Production Completed
STP_005 | Data Enrichment | VNE | VNE | OK | 12/1/23 | 18/1/23 |  | PSR047175 | 047175 | PSR047175 | SEAL KIT, RELIEF VALVE, P/N 6E-4753, STEERING VALVE GROUP; FOR CATERPILLAR® ENGINE MODEL C7 MOUNTED ON MODEL 950H WHEEL LOADER J5J / JAD SERIES | SEAL KIT, RELIEF VALVE, P/N 6E-4753, STEERING VALVE GROUP; FOR CATERPILLAR® ENGINE MODEL C7 MOUNTED ON MODEL 950H WHEEL LOADER J5J / JAD SERIES | KT | 0 | 0 | CONSUMABLES | A | PD | 3730 | ERSA | OTHERS | 6E-4753 | 0003000003 | CATERPILLAR | EX |  | https://spare.avspart.com/caterpillar/kit/6e4753/ |  | CATERPILLAR | 6E-4753 | [15 empty] | CLEANSED | KIT | No Modifier | TYPE |  | CONTENTS |  | NUMBER OF ITEMS |  | HAZARD CLASS |  | CERTIFICATION/STANDARD |  | ADDITIONAL FEATURES EN | FOR STEERING RELIEF VALVE GROUP,CATERPILLAR ENGINE MODEL C7 MOUNTED ON MODEL 950H WHEEL LOADER J5J/JAD SERIES | ADDITIONAL FEATURES ES |  | ADDITIONAL FEATURES FR | [45 empty] | Production Completed
STP_005 | Data Enrichment | VNE | VNE | OK | 12/1/23 | 18/1/23 |  | PSR200059 | 200059 | PSR200059 | SEAL KIT, ROD, LIFT CYLINDER, P/N 25808- | SEAL KIT, ROD, LIFT CYLINDER, P/N 25808-49811, TCM FORKLIFT MODEL FD80Z-8 | KT | 0 | 0 |  | A | PD | 2230 | ERSA | OTHERS | N/A | N/A | N/A | EX |  | https://store.intellaliftparts.com/p/TCM-25808-49811/packing_set.html |  |  | 25808-49811 | [8 empty] | TCM FORKLIFT | FD80Z-8 | [5 empty] | ENRICHED | SET | No Modifier | TYPE | SEAL,PACKING | CONTENTS |  | NUMBER OF ITEMS |  | MATERIAL |  | SIZE RANGE |  | ADDITIONAL FEATURES EN | KIT,FOR ROD,LIFT CYLINDER | ADDITIONAL FEATURES ES |  | ADDITIONAL FEATURES FR | [45 empty] | Production Completed
STP_005 | Data Enrichment | VNE | VNE | OK | 12/1/23 | 18/1/23 |  | PSR937208 | 937208 | PSR937208 | SEAL KIT, STEERING CYLINDER, P/N 518-6058, HYDRAULIC SYSTEM, INCLUDES SEALS, RINGS & SEAL ASSEMBLY, FOR CATERPILLAR FRONT END LOADER MODEL 950L SERIAL NO. LXX10396 WITH ENGINE MODEL C7.1 | SEAL KIT, STEERING CYLINDER, P/N 518-6058, HYDRAULIC SYSTEM, INCLUDES SEALS, RINGS & SEAL ASSEMBLY, FOR CATERPILLAR FRONT END LOADER MODEL 950L SERIAL NO. LXX10396 WITH ENGINE MODEL C7.1 | KT | 0 | 0 | CRITICAL | B | PD | 3730 | ERSA | OTHERS | P/N 518-6058 | 0003000003 | CATERPILLAR | EX | MONARK EQUIPMENT CORP. | https://parts.cat.com/en/catcorp/518-6058 |  | CATERPILLAR | 518-6058 | [6 empty] | MONARK EQUIPMENT CORP. |  | CATERPILLAR FRONT END LOADER | 950L |  |  |  | LXX10396 |  | ENRICHED | KIT | No Modifier | TYPE | HYDRAULIC CYLINDER SEAL | CONTENTS | 1 X RING-WEAR 141-0709,1 X SEAL-O-RING 149-0231,1 X SEAL-PISTON 161-7147,1 X SEAL-O-RING 175-7896,1 X RING 1S-0668,1 X SEAL AS-BUFF 329-5788,1 X SEAL-WIPER 329-5790,1 X SEAL-U-CUP 329-5792,1 X RING-WEAR 518-0952 | NUMBER OF ITEMS | 9 | HAZARD CLASS |  | CERTIFICATION/STANDARD |  | ADDITIONAL FEATURES EN | FOR STEERING CYLINDER,HYDRAULIC SYSTEM,W/ENGINE MODEL C7.1 | ADDITIONAL FEATURES ES |  | ADDITIONAL FEATURES FR | [45 empty] | Production Completed
STP_005 | Data Enrichment | VNE | VNE | OK | 12/1/23 | 18/1/23 |  | PSR022379 | 022379 | PSR022379 | SEAL KIT, STEERING CYLINDER, P/N 326-0503, HYDRAULIC SYSTEM; FOR CATERPILLAR® ENGINE MODEL C7 MOUNTED ON MODEL 950H WHEEL LOADER J5J / JAD / MXL SERIES | SEAL KIT, STEERING CYLINDER, P/N 326-0503, HYDRAULIC SYSTEM; FOR CATERPILLAR® ENGINE MODEL C7 MOUNTED ON MODEL 950H WHEEL LOADER J5J / JAD / MXL SERIES | KT | 3 | 6 | CONSUMABLES | A | V1 | 3730 | ERSA | OTHERS | P/N 326-0503 | 0003000003 | CATERPILLAR | HB | MONARK EQUIPMENT CORP. | https://parts.cat.com/en/catcorp/326-0503 |  | CATERPILLAR | 326-0503 | [6 empty] | MONARK EQUIPMENT CORP. | [8 empty] | ENRICHED | KIT | No Modifier | TYPE | SEAL | CONTENTS | 1 X SEAL-O-RING 175-7898,1 X SEAL-WIPER 308-1880,1 X SEAL AS-U-CU 308-1883,1 X SEAL AS-BUFF 308-1884,1 X RING 4J-9224,1 X RING-WEAR 4T-6907,1 X SEAL ASSEMBLY 4T-8054,1 X RING 7J-9885 | NUMBER OF ITEMS | 8 | HAZARD CLASS |  | CERTIFICATION/STANDARD |  | ADDITIONAL FEATURES EN | FOR STEERING CYLINDER,HYDRAULIC SYSTEM,CATERPILLAR ENGINE MODEL C7 MOUNTED ON MODEL 950H WHEEL LOADER J5J/JAD/MXL SERIES | ADDITIONAL FEATURES ES |  | ADDITIONAL FEATURES FR | [45 empty] | Production Completed
STP_005 | Data Enrichment | VNE | VNE | OK | 12/1/23 | 18/1/23 |  | PSR049078 | 049078 | PSR049078 | SEAL KIT, STEERING CYLINDER, P/N 92044-1 | SEAL KIT, STEERING CYLINDER, P/N 92044-10018, POWER STEERING CYLINDER GROUP, CATERPILLAR FORKLIFT MODEL DP70 | KT | 1 | 1 |  | A | V1 | 2230 | ERSA | OTHERS | 92044-10018 | 3000003 | CATERPILLAR | HB |  | https://forklifthydraulics.com/products/ctc9204410018 |  | CATERPILLAR | 92044-10018 | [8 empty] | CATERPILLAR FORKLIFT | DP70 | [5 empty] | CLEANSED | KIT | No Modifier | TYPE | SEAL | CONTENTS |  | NUMBER OF ITEMS |  | HAZARD CLASS |  | CERTIFICATION/STANDARD |  | ADDITIONAL FEATURES EN | FOR POWER STEERING CYLINDER GROUP | ADDITIONAL FEATURES ES |  | ADDITIONAL FEATURES FR | [45 empty] | Production Completed
STP_005 | Data Enrichment | VNE | VNE | OK | 12/1/23 | 18/1/23 |  | PSR940133 | 940133 | PSR940133 | SEAL KIT, STEERING SYSTEM; FOR ISUZU DMAX 4X4 MT LT YEAR MODEL 2012 WITH CHASSIS# MPATFS85HCT105424 AND ENGINE MODEL 4JJ1JT7404 | SEAL KIT, STEERING SYSTEM; FOR ISUZU DMAX 4X4 MT LT YEAR MODEL 2012 WITH CHASSIS# MPATFS85HCT105424 AND ENGINE MODEL 4JJ1JT7404 | SE | 0 | 0 | CRITICAL | B | PD | 6175 | ERSA | OTHERS | ENGINE MODEL 4JJ1JT7404 | 0003000024 | ISUZU | EX |  | NOT FOUND |  | ISUZU | [16 empty] | CLEANSED | KIT | No Modifier | TYPE | SEAL | CONTENTS |  | NUMBER OF ITEMS |  | HAZARD CLASS |  | CERTIFICATION/STANDARD |  | ADDITIONAL FEATURES EN | FOR STEERING SYSTEM,ISUZU DMAX 4X4 MT LT YEAR MODEL 2012 WITH CHASSIS MPATFS85HCT105424 AND ENGINE MODEL 4JJ1JT7404 | ADDITIONAL FEATURES ES |  | ADDITIONAL FEATURES FR | [45 empty] | Production Completed
STP_005 | Data Enrichment | VNE | VNE | OK | 12/1/23 | 18/1/23 |  | PSR025844 | 025844 | PSR025844 | SEAL KIT, WITH O-RING P18 JIS B 2401 (1P | SEAL KIT, WITH O-RING P18 JIS B 2401 (1PC) / O-RING, P4, JIS B 2401 (1PC) / O-RING, P25, JIS B 2401 (3PCS) / RING, DUSTPROOF, 140X155X10.3X6.5 (1PC) / U-PACKING, 140X155.5X9 (1PC) / RING, BUFFER, 140X155.5X6 (1PC) / O-RING, P11 , JIS B 2401 (1PC) / RING, STOPPER, T3-P11 (1PC) / O-RING, P38, JIS B 2401 (2PCS) / O-RING, G70, JIS B 2401 (1PC), BACK HEAD, GT90 MAIN BODY; FOR YUCHAI HYDRAULIC EXCAVATOR MODEL YC210LC-8, SERIAL NO. 8830100983 | KT | 0 | 0 |  | C | PD | 2230 | ERSA | OTHERS | N/A | N/A | N/A | EX |  | NOT FOUND | [11 empty] | YUCHAI HYDRAULIC EXCAVATOR | YC210LC-8 |  |  |  | 8830100983 |  | CLEANSED | KIT | No Modifier | TYPE | SEAL | CONTENTS | 1 X O-RING P18 JIS B 2401,1 X O-RING P4 JIS B 2401,3 X O-RING P25 JIS B 2401,1 X RING DUSTPROOF ID 140 X OD 155 X THK 10.3 X 6.5 MM,1 X U-PACKING ID 140 X OD 155.5 X THK 9 MM,1 X RING BUFFER ID 140 X OD 155.5 X THK 6 MM,1 X O-RING P11 JIS B 2401,1 X RING STOPPER T3-P11,2 X O-RING P38 JIS B 2401,1 X O-RING G70 JIS B 2401 | NUMBER OF ITEMS |  | HAZARD CLASS |  | CERTIFICATION/STANDARD |  | ADDITIONAL FEATURES EN | BACK HEAD,GT90 MAIN BODY | ADDITIONAL FEATURES ES |  | ADDITIONAL FEATURES FR | [45 empty] | Production Completed
STP_005 | Data Enrichment | VNE | VNE | OK | 12/1/23 | 18/1/23 |  | PSR020512 | 020512 | PSR020512 | PSRLT-4.2-MN-SEALANT, GASKET, PINION HOUSING, P/N 231482 (OLD 1U-8846), FRONT EQUALIZER, OSCILLATING AXLE GROUP; FOR CATERPILLAR WHEEL LOADER MODEL 950H | PSRLT-4.2-MN-SEALANT, GASKET, PINION HOUSING, P/N 231482 (OLD 1U-8846), FRONT EQUALIZER, OSCILLATING AXLE GROUP; FOR CATERPILLAR WHEEL LOADER MODEL 950H | UT | 3 | 5 | CONSUMABLES | B | V1 | 3730 | ERSA | OTHERS | 231482 | 0003000003 | CATERPILLAR | HB | MONARK EQUIPMENT CORP. | https://eezee.sg/product/loctite-si-587-rtv-silicone-sealant-blue-85g-henkel-authorized-distributor-60d84d1f61 |  | CATERPILLAR | 231482 | [6 empty] | MONARK EQUIPMENT CORP. |  | CATERPILLAR WHEEL LOADER | 950H | [5 empty] | ENRICHED | SEALANT | No Modifier | TYPE | SILICONE | CONTAINER | 85 G | COLOUR | BLUE | SETTING TIME |  | FLASH POINT |  | SIZE |  | HAZARD CLASS |  | CERTIFICATION/STANDARD |  | ADDITIONAL FEATURES EN | FORM:PASTE,SPECIFIC GRAVITY:1.33 G/L,FOR GASKET,PINION HOUSING,FRONT EQUALIZER,OSCILLATING AXLE GROUP,OLD P/N:1U-8846,PSRLT-4.2-MN | ADDITIONAL FEATURES ES |  | ADDITIONAL FEATURES FR | [39 empty] | Production Completed
STP_005 | Data Enrichment | VNE | VNE | OK | 12/1/23 | 18/1/23 |  | PSR057478 | 057478 | PSR057478 | SEAL-INTEGRAL, 1/2-IN, P/N 327-0282, AIR CONDITIONER GP LINES; FOR CATERPILLAR FRONT END LOADER MODEL 950L SERIAL NO. LXX10396 WITH ENGINE MODEL C7.1 | SEAL-INTEGRAL, 1/2-IN, P/N 327-0282, AIR CONDITIONER GP LINES; FOR CATERPILLAR FRONT END LOADER MODEL 950L SERIAL NO. LXX10396 WITH ENGINE MODEL C7.1 | PC | 15 | 30 | CONSUMABLES | B | V1 | 3730 | ERSA | OTHERS | 327-0282 | 0003000003 | CATERPILLAR | HB | MONARK EQUIPMENT CORP. | https://parts.cat.com/en/catcorp/327-0282 |  | CATERPILLAR | 327-0282 | [6 empty] | MONARK EQUIPMENT CORP. |  | CATERPILLAR FRONT END LOADER | 950L |  |  |  | LXX10396 |  | ENRICHED | SEAL | No Modifier | TYPE | EDGE BONDED,INTEGRAL | DIMENSIONS | ID 0.46 X OD 0.89 X THK 0.09 IN | MATERIAL | HYDROGENATED ACROLYONTRILE BUTADIENE RUBBER | HAZARD CLASS |  | CERTIFICATION/STANDARD |  | ADDITIONAL FEATURES EN | SHAPE:CIRCULAR,FOR AIR CONDITIONER GP LINES,W/ENGINE MODEL C7.1 | ADDITIONAL FEATURES ES |  | ADDITIONAL FEATURES FR | [45 empty] | Production Completed
STP_005 | Data Enrichment | VNE | VNE | OK | 12/1/23 | 18/1/23 |  | PSR057477 | 057477 | PSR057477 | SEAL-INTEGRAL, 3/4-IN , P/N 327-0283, AIR CONDITIONER GP LINES; FOR CATERPILLAR FRONT END LOADER MODEL 950L SERIAL NO. LXX10396 WITH ENGINE MODEL C7.1 | SEAL-INTEGRAL, 3/4-IN , P/N 327-0283, AIR CONDITIONER GP LINES; FOR CATERPILLAR FRONT END LOADER MODEL 950L SERIAL NO. LXX10396 WITH ENGINE MODEL C7.1 | PC | 6 | 10 | CONSUMABLES | B | V1 | 3730 | ERSA | OTHERS | 327-0283 | 0003000003 | CATERPILLAR | HB | MONARK EQUIPMENT CORP. | https://parts.cat.com/en/catcorp/327-0283 |  | CATERPILLAR | 327-0283 | [6 empty] | MONARK EQUIPMENT CORP. |  | CATERPILLAR FRONT END LOADER | 950L |  |  |  | LXX10396 |  | ENRICHED | SEAL | No Modifier | TYPE | EDGE BONDED,INTEGRAL | DIMENSIONS | ID 0.67 X OD 1.12 X THK 0.09 IN | MATERIAL | HYDROGENATED ACROLYONTRILE BUTADIENE RUBBER | HAZARD CLASS |  | CERTIFICATION/STANDARD |  | ADDITIONAL FEATURES EN | SHAPE:CIRCULAR,FOR AIR CONDITIONER GP LINES,W/ENGINE MODEL C7.1 | ADDITIONAL FEATURES ES |  | ADDITIONAL FEATURES FR | [45 empty] | Production Completed
STP_005 | Data Enrichment | VNE | VNE | OK | 12/1/23 | 18/1/23 |  | PSR031253 | 031253 | PSR031253 | SLEEVE, B, 80DL50-20×2, O.D. 42 mm, I.D. 30 mm, LENGTH: 40 mm, MATERIAL: STEEL, SPARE CODE: A0607.8.11, DRAWING NO.: CN0536DD0607WD1-5; FOR PRESSURE PUMP 1 FOR HYDROSEAL 1 ( 2 UNIT ), Q=51m3/h, H=60.5m, U=440V, | SLEEVE, B, 80DL50-20×2, O.D. 42 mm, I.D. 30 mm, LENGTH: 40 mm, MATERIAL: STEEL, SPARE CODE: A0607.8.11, DRAWING NO.: CN0536DD0607WD1-5; FOR PRESSURE PUMP 1 FOR HYDROSEAL 1 ( 2 UNIT ), Q=51m3/h, H=60.5m, U=440V, MFR: SHANDONG SHUANGLUN EMMECOM PUMP CO., LTD | PC | 0 | 0 | CONSUMABLES | B | PD | 3000 | ERSA | OTHERS |  |  |  | EX |  | NOT FOUND |  | SHANDONG SHUANGLUN EMMECOM PUMP CO., LTD | [9 empty] | PRESSURE PUMP | 80DL50-20×2 |  | CN0536DD0607WD1-5 |  |  |  | CLEANSED | SLEEVE | No Modifier | TYPE | B | SIZE | ID 30 X OD 42 X LG 40 MM | MATERIAL | STEEL | HAZARD CLASS |  | CERTIFICATION/STANDARD |  | ADDITIONAL FEATURES EN | SPARE CODE:A0607.8.11,FOR HYDROSEAL 1 ( 2 UNIT ),Q:51 M3/H,H:60.5 M,U:440 V | ADDITIONAL FEATURES ES |  | ADDITIONAL FEATURES FR | [45 empty] | Production Completed
STP_005 | Data Enrichment | VNE | VNE | OK | 12/1/23 | 18/1/23 |  | PSR034752 | 034752 | PSR034752 | SLEEVE, OIL SEAL, CLA NO. 077-8, MATERIAL: AC3A, FOR SLIDING BEARING UNIT OF DOUBLE SUCTION RADIAL FAN MODEL #14FODB-CNM, SERIAL NO. 4100794, MFR: DENGYOSHA MACHINE WORKS, LTD., JAPAN (MESCO DWG. NO. BM 06005) | SLEEVE, OIL SEAL, CLA NO. 077-8, MATERIAL: AC3A, FOR SLIDING BEARING UNIT OF DOUBLE SUCTION RADIAL FAN MODEL #14FODB-CNM, SERIAL NO. 4100794, MFR: DENGYOSHA MACHINE WORKS, LTD., JAPAN (MESCO DWG. NO. BM 06005) | PC | 0 | 0 | CONSUMABLES | C | PD | 5920 | ERSA | OTHERS |  |  |  | EX |  | NOT FOUND |  | DENGYOSHA MACHINE WORKS, LTD., JAPAN |  | MESCO | [7 empty] | SLIDING BEARING UNIT OF DOUBLE SUCTION RADIAL FAN | 14FODB-CNM |  | BM 06005 |  | 4100794 |  | CLEANSED | SLEEVE | No Modifier | TYPE | OIL SEAL | SIZE |  | MATERIAL | ALUMINUM AND ALUMINUM ALLOY CASTINGS AC3A | HAZARD CLASS |  | CERTIFICATION/STANDARD |  | ADDITIONAL FEATURES EN | CLA NO:077-8, | ADDITIONAL FEATURES ES |  | ADDITIONAL FEATURES FR | [45 empty] | Production Completed
STP_005 | Data Enrichment | VNE | VNE | OK | 12/1/23 | 18/1/23 |  | PSR950627 | 950627 | PSR950627 | SLEEVE, ROTARY SEAL, SIZE: 1.5 X 1-6, THROT BUSH, P/N: 24J, MEDIUM: ELECTROLYTE, MFR: A. R. WILFLEY AND SONS, INC | SLEEVE, ROTARY SEAL, SIZE: 1.5 X 1-6, THROT BUSH, P/N: 24J, MEDIUM: ELECTROLYTE, MFR: A. R. WILFLEY AND SONS, INC | PC | 1 | 2 | CRITICAL | B | V1 | 5920 | ERSA | OTHERS |  |  |  | HB | A. R. WILFLEY AND SONS, INC. | https://www.wilfley.com/lit/drylock/drylock-2-a7-2.2.pdf |  | A. R. WILFLEY AND SONS, INC | 24J | [15 empty] | CLEANSED | SLEEVE | No Modifier | TYPE | ROTARY SEAL | SIZE |  | MATERIAL |  | HAZARD CLASS |  | CERTIFICATION/STANDARD |  | ADDITIONAL FEATURES EN | PUMP SIZE:1.5 X 1 X 6 IN,THROT BUSH,MEDIUM:ELECTROLYTE | ADDITIONAL FEATURES ES |  | ADDITIONAL FEATURES FR | [45 empty] | Production Completed
STP_005 | Data Enrichment | VNE | VNE | OK | 12/1/23 | 18/1/23 |  | PSR950583 | 950583 | PSR950583 | SLEEVE, ROTARY SEAL, SIZE: 3 X 2-10, THROT BUSH, P/N: 24J, MEDIUM: ELECTROLYTE, MFR: A. R. WILFLEY AND SONS, INC | SLEEVE, ROTARY SEAL, SIZE: 3 X 2-10, THROT BUSH, P/N: 24J, MEDIUM: ELECTROLYTE, MFR: A. R. WILFLEY AND SONS, INC | PC | 1 | 2 | CRITICAL | B | V1 | 5920 | ERSA | OTHERS |  |  |  | HB | A. R. WILFLEY AND SONS, INC. | https://www.wilfley.com/lit/drylock/drylock-2-a7-2.2.pdf |  | A. R. WILFLEY AND SONS, INC | 24J | [15 empty] | CLEANSED | SLEEVE | No Modifier | TYPE | ROTARY SEAL | SIZE |  | MATERIAL |  | HAZARD CLASS |  | CERTIFICATION/STANDARD |  | ADDITIONAL FEATURES EN | PUMP SIZE:3 X 2 X 10 IN,THROT BUSH,MEDIUM:ELECTROLYTE | ADDITIONAL FEATURES ES |  | ADDITIONAL FEATURES FR | [45 empty] | Production Completed