## Sheet1
Project Code | Activities | Production User | CA Code | Production Comments | Start Date | End Date | Remarks | Griha ID | SN | PASAR MATERIAL NUMBER | SHORT DESCRIPTION | LONG DESCRIPTION | UM | MIN QTY | MAX QTY | INVENTORY TYPE | BI CODE | MRP TYPE | MATERIAL GROUP | MATERIAL TYPE | SAP INVENTORY TYPE | SAP PN | SAP MFG NUMBER | SAP MFG NAME | LOT SIZE | SUPPLIER (source list) | Reference URL | Reference URL 1 | Manufacturer Name | Manufacturer Part Number | Alternate Manufacturer | Alternate Manufacturer Part Number | Alternate Manufacturer 1 | Alternate Manufacturer Part Number 1 | Alternate Manufacturer 2 | Alternate Manufacturer Part Number 2 | Supplier Name | Supplier Part Number | Equipment Name | Equipment Model | Equipment Manufacturer | Drawing Number | Drawing Version | Serial Number | Item Number | Enriched/Cleansed | Noun | Modifier | Attribute Name 1 | Attribute Value 1 | Attribute Name 2 | Attribute Value 2 | Attribute Name 3 | Attribute Value 3 | Attribute Name 4 | Attribute Value 4 | Attribute Name 5 | Attribute Value 5 | Attribute Name 6 | Attribute Value 6 | Attribute Name 7 | Attribute Value 7 | Attribute Name 8 | Attribute Value 8 | Attribute Name 9 | Attribute Value 9 | Attribute Name 10 | Attribute Value 10 | Attribute Name 11 | Attribute Value 11 | Attribute Name 12 | Attribute Value 12 | Attribute Name 13 | Attribute Value 13 | Attribute Name 14 | Attribute Value 14 | Attribute Name 15 | Attribute Value 15 | Attribute Name 16 | Attribute Value 16 | Attribute Name 17 | Attribute Value 17 | Attribute Name 18 | Attribute Value 18 | Attribute Name 19 | Attribute Value 19 | Attribute Name 20 | Attribute Value 20 | Attribute Name 21 | Attribute Value 21 | Attribute Name 22 | Attribute Value 22 | Attribute Name 23 | Attribute Value 23 | Attribute Name 24 | Attribute Value 24 | Attribute Name 25 | Attribute Value 25 | Attribute Name 26 | Attribute Value 26 | Attribute Name 27 | Attribute Value 27 | Attribute Name 28 | Attribute Value 28 | Attribute Name 29 | Attribute Value 29 | Attribute Name 30 | Attribute Value 30 | Status
STP_005 | Data Enrichment | VNE | VNE | OK | 12/1/23 | 19/1/23 |  | PSR055312 | 055312 | PSR055312 | PSRLT-12.77-MN-SEAL, CARTRIDGE, P/N 7B, FOR WILFLEY PUMP MODEL A9, SIZE 4 X 3-8, SERIAL NO. A900409, MAKER: A. R. WILFLEY AND SONS, INC. | PSRLT-12.77-MN-SEAL, CARTRIDGE, P/N 7B, FOR WILFLEY PUMP MODEL A9, SIZE 4 X 3-8, SERIAL NO. A900409, MAKER: A. R. WILFLEY AND SONS, INC. | PC | 1 | 2 | CONSUMABLES | B | V1 | 3000 | ERSA | OTHERS | 7B, | 0003000371 | WILFLEY A R AND SONS | HB |  | NOT FOUND |  | WILFLEY A R AND SONS | 7B | [8 empty] | WILFLEY PUMP | A9 |  |  |  | A900409 |  | CLEANSED | SEAL | No Modifier | TYPE | CARTRIDGE | DIMENSIONS |  | MATERIAL |  | HAZARD CLASS |  | CERTIFICATION/STANDARD |  | ADDITIONAL FEATURES EN | PUMP SIZE:4 X 3 X 8 IN,PSRLT-12.77-MN | ADDITIONAL FEATURES ES |  | ADDITIONAL FEATURES FR | [45 empty] | Production Completed
STP_005 | Data Enrichment | VNE | VNE | OK | 12/1/23 | 19/1/23 |  | PSR055304 | 055304 | PSR055304 | PSRLT-12.77-MN-SEAL, HSG, 8”, LIPSEAL, DRIP&DRAIN, P/N 7A, FOR WILFLEY PUMP MODEL A9, SIZE 4 X 3-8, SERIAL NO. A900409, MAKER: A. R. WILFLEY AND SONS, INC | PSRLT-12.77-MN-SEAL, HSG, 8”, LIPSEAL, DRIP&DRAIN, P/N 7A, FOR WILFLEY PUMP MODEL A9, SIZE 4 X 3-8, SERIAL NO. A900409, MAKER: A. R. WILFLEY AND SONS, INC | PC | 1 | 2 | CONSUMABLES | B | V1 | 3000 | ERSA | OTHERS | 7A | 0003000371 | WILFLEY A R AND SONS | HB |  | NOT FOUND |  | WILFLEY A R AND SONS | 7A | [8 empty] | WILFLEY PUMP | A9 |  |  |  | A900409 |  | CLEANSED | SEAL | OIL | TYPE | LIP | INSIDE DIAMETER |  | OUTSIDE DIAMETER |  | WIDTH |  | NUMBER OF LIP |  | SEAL DESIGN |  | MATERIAL |  | SPEED RATING |  | PRESSURE RATING |  | TEMPERATURE RATING |  | HAZARD CLASS |  | CERTIFICATION/STANDARD |  | ADDITIONAL FEATURES EN | FOR HOUSING,DRIP AND DRAIN,PUMP SIZE:4 X 3 X 8 IN,PSRLT-12.77-MN | ADDITIONAL FEATURES ES |  | ADDITIONAL FEATURES FR | [31 empty] | Production Completed
STP_005 | Data Enrichment | VNE | VNE | OK | 12/1/23 | 19/1/23 |  | PSR938450 | 938450 | PSR938450 | PSRLT-3.78-MN-SEAL, AFMKT, URE, ADH, 0.50, 1.00W 20FT, P/N 1015179, HOPPER FILTER BAGS GRP, FOR STREET SWEEPER TENNANT STREET SWEEPER SENTINEL MODEL 331000 | PSRLT-3.78-MN-SEAL, AFMKT, URE, ADH, 0.50, 1.00W 20FT, P/N 1015179, HOPPER FILTER BAGS GRP, FOR STREET SWEEPER TENNANT STREET SWEEPER SENTINEL MODEL 331000 | SE | 2 | 2 | CRITICAL | B | V1 | 6175 | ERSA | OTHERS | P/N 1015179 | 0003000358 | TENNANT STREET SWEEPER SENTINEL MODEL 331000 | HB | MACONDRAY PHILIPPINES CO INC | https://www.tennantco.com/en_us/1/parts/product.seal-afmkt-ure-adh-0.50-1.00w-20ft.1015179.html |  | TENNANT | 1015179 | [6 empty] | MACONDRAY PHILIPPINES CO INC |  | TENNANT STREET SWEEPER SENTINEL | 331000 | [5 empty] | CLEANSED | SEAL | No Modifier | TYPE |  | DIMENSIONS |  | MATERIAL |  | HAZARD CLASS |  | CERTIFICATION/STANDARD |  | ADDITIONAL FEATURES EN | AFMKT,URE,ADH,0.5,1 W 20 FT,HOPPER FILTER BAGS GROUP | ADDITIONAL FEATURES ES |  | ADDITIONAL FEATURES FR | [45 empty] | Production Completed
STP_005 | Data Enrichment | VNE | VNE | OK | 12/1/23 | 19/1/23 |  | PSR943826 | 943826 | PSR943826 | PSRLT-4.1-MN-SEAL, LIP, 2.25", P/N 31A, SIZE: 2 X 1-10, MATERIAL: 316S/T40 ; TURCON, MEDIUM: ELECTROLYTE, MAKER: A. R. WILFLEY AND SONS, INC. | PSRLT-4.1-MN-SEAL, LIP, 2.25", P/N 31A, SIZE: 2 X 1-10, MATERIAL: 316S/T40 ; TURCON, MEDIUM: ELECTROLYTE, MAKER: A. R. WILFLEY AND SONS, INC. | PC | 3 | 4 | CONSUMABLES | A | V1 | 2230 | ERSA | OTHERS | P/N 31A | 0003000371 | WILFLEY A R AND SONS | HB | A. R. WILFLEY AND SONS, INC. | https://www.wilfley.com/lit/drylock/drylock-3-supplementary-assembly-guide.pdf |  | WILFLEY A R AND SONS | 31A | [6 empty] | A. R. WILFLEY AND SONS, INC. | [8 empty] | CLEANSED | SEAL | OIL | TYPE | LIP | INSIDE DIAMETER | 2.25 IN | OUTSIDE DIAMETER |  | WIDTH |  | NUMBER OF LIP |  | SEAL DESIGN |  | MATERIAL | STAINLESS STEEL 316/TURCON POLYTETRAFLUOROETHYLENE T40 | SPEED RATING |  | PRESSURE RATING |  | TEMPERATURE RATING |  | HAZARD CLASS |  | CERTIFICATION/STANDARD |  | ADDITIONAL FEATURES EN | PUMP SIZE:2 X 1 X 10 IN,MEDIUM:ELECTROLYTE,PSRLT-4.1-MN | ADDITIONAL FEATURES ES |  | ADDITIONAL FEATURES FR | [31 empty] | Production Completed
STP_005 | Data Enrichment | VNE | VNE | OK | 12/1/23 | 19/1/23 |  | PSR016993 | 016993 | PSR016993 | PSRLT-5.54-MN-SEAL, SPROCKET HUB, P/N 1008021, CONVEYOR DRIVE GROUP, TENNANT STREET SWEEPER SENTINEL MODEL 331000 | PSRLT-5.54-MN-SEAL, SPROCKET HUB, P/N 1008021, CONVEYOR DRIVE GROUP, TENNANT STREET SWEEPER SENTINEL MODEL 331000 | PC | 2 | 2 | CONSUMABLES | B | V1 | 2230 | ERSA | OTHERS | 1008021 | 0003000358 | TENNANT STREET SWEEPER SENTINEL MODEL 331000 | HB |  | https://www.tennantco.com/en_us/1/parts/product.seal.1008021.html |  | TENNANT | 1008021 | [8 empty] | TENNANT STREET SWEEPER SENTINEL | 331000 | [5 empty] | CLEANSED | SEAL | No Modifier | TYPE |  | DIMENSIONS |  | MATERIAL |  | HAZARD CLASS |  | CERTIFICATION/STANDARD |  | ADDITIONAL FEATURES EN | FOR SPROCKET HUB,CONVEYOR DRIVE GROUP,PSRLT-5.54-MN | ADDITIONAL FEATURES ES |  | ADDITIONAL FEATURES FR | [45 empty] | Production Completed
STP_005 | Data Enrichment | VNE | VNE | OK | 12/1/23 | 19/1/23 |  | PSR945126 | 945126 | PSR945126 | PSRLT-5.55-MN-SEAL, CARTRIDGE, SIZE: 6 X 4-10, P/N: 26, MATERIAL: WCD4, MEDIUM: ELECTROLYTE, MAKER: A. R. WILFLEY AND SONS, INC. | PSRLT-5.55-MN-SEAL, CARTRIDGE, SIZE: 6 X 4-10, P/N: 26, MATERIAL: WCD4, MEDIUM: ELECTROLYTE, MAKER: A. R. WILFLEY AND SONS, INC. | PC | 1 | 1 | CRITICAL | A | V1 | 2230 | ERSA | OTHERS | 26 | 0003000371 | WILFLEY A R AND SONS | HB | A. R. WILFLEY AND SONS, INC. | https://www.wilfley.com/lit/drylock/drylock-3-supplementary-assembly-guide.pdf |  | WILFLEY A R AND SONS | 26 | [15 empty] | ENRICHED | SEAL | No Modifier | TYPE | CARTRIDGE,CARRIER | DIMENSIONS |  | MATERIAL | DUPLEX STAINLESS STEEL | HAZARD CLASS |  | CERTIFICATION/STANDARD |  | ADDITIONAL FEATURES EN | PUMP SIZE:6 X 4 X 10 IN,MEDIUM:ELECTROLYTE,PSRLT-5.55-MN | ADDITIONAL FEATURES ES |  | ADDITIONAL FEATURES FR | [45 empty] | Production Completed
STP_005 | Data Enrichment | VNE | VNE | OK | 12/1/23 | 19/1/23 |  | PSR945130 | 945130 | PSR945130 | PSRLT-5.55-MN-SEAL, LIP, SIZE: 6 X 4-10, 2.25", P/N: 31A, SIZE: 6 X 4-10, MATERIAL: 316S/T40, MEDIUM: ELECTROLYTE, MAKER: A. R. WILFLEY AND SONS, INC. | PSRLT-5.55-MN-SEAL, LIP, SIZE: 6 X 4-10, 2.25", P/N: 31A, SIZE: 6 X 4-10, MATERIAL: 316S/T40, MEDIUM: ELECTROLYTE, MAKER: A. R. WILFLEY AND SONS, INC. | PC | 1 | 2 | CRITICAL | A | V1 | 2230 | ERSA | OTHERS | P/N: 31A | 0003000371 | WILFLEY A R AND SONS | HB | A. R. WILFLEY AND SONS, INC. | https://www.wilfley.com/lit/drylock/drylock-3-supplementary-assembly-guide.pdf |  | WILFLEY A R AND SONS | 31A | [6 empty] | A. R. WILFLEY AND SONS, INC. | [8 empty] | CLEANSED | SEAL | OIL | TYPE | LIP | INSIDE DIAMETER | 2.25 IN | OUTSIDE DIAMETER |  | WIDTH |  | NUMBER OF LIP |  | SEAL DESIGN |  | MATERIAL | STAINLESS STEEL 316/TURCON POLYTETRAFLUOROETHYLENE T40 | SPEED RATING |  | PRESSURE RATING |  | TEMPERATURE RATING |  | HAZARD CLASS |  | CERTIFICATION/STANDARD |  | ADDITIONAL FEATURES EN | PUMP SIZE:6 X 4 X 10 IN,MEDIUM:ELECTROLYTE,PSRLT-5.55-MN | ADDITIONAL FEATURES ES |  | ADDITIONAL FEATURES FR | [31 empty] | Production Completed
STP_005 | Data Enrichment | VNE | VNE | OK | 12/1/23 | 19/1/23 |  | PSR943672 | 943672 | PSR943672 | PSRLT-9.04-MN-SEAL, LIP, P/N 31A, SIZE: 3 X 2-13, MATERIAL: 316S/T40, MEDIUM: ELECTROLYTE, MAKER: A. R. WILFLEY AND SONS, INC., | PSRLT-9.04-MN-SEAL, LIP, P/N 31A, SIZE: 3 X 2-13, MATERIAL: 316S/T40, MEDIUM: ELECTROLYTE, MAKER: A. R. WILFLEY AND SONS, INC., | PC | 2 | 3 | CONSUMABLES | A | V1 | 2230 | ERSA | OTHERS | 31A | 0003000371 | WILFLEY A R AND SONS | HB | A. R. WILFLEY AND SONS, INC. | https://www.wilfley.com/lit/drylock/drylock-3-supplementary-assembly-guide.pdf |  | WILFLEY A R AND SONS | 31A | [6 empty] | A. R. WILFLEY AND SONS, INC. | [8 empty] | CLEANSED | SEAL | OIL | TYPE | LIP | INSIDE DIAMETER |  | OUTSIDE DIAMETER |  | WIDTH |  | NUMBER OF LIP |  | SEAL DESIGN |  | MATERIAL | STAINLESS STEEL 316/TURCON POLYTETRAFLUOROETHYLENE T40 | SPEED RATING |  | PRESSURE RATING |  | TEMPERATURE RATING |  | HAZARD CLASS |  | CERTIFICATION/STANDARD |  | ADDITIONAL FEATURES EN | PUMP SIZE:3 X 2 X 13 IN,MEDIUM:ELECTROLYTE,PSRLT-9.04-MN | ADDITIONAL FEATURES ES |  | ADDITIONAL FEATURES FR | [31 empty] | Production Completed
STP_005 | Data Enrichment | VNE | VNE | OK | 12/1/23 | 19/1/23 |  | PSR951810 | 951810 | PSR951810 | SEAL, ANTI-TAMPER, KNUCKLE, FRONT, DRIVE AXLE, P/N 20467758, STEERING SYSTEM, FOR VOLVO DUMP TRUCK ENGINE MODEL: FMX460 84 RIGID, SERIAL NUMBER: YV2XSS0G7LA864372, MFR:VOLVO | SEAL, ANTI-TAMPER, KNUCKLE, FRONT, DRIVE AXLE, P/N 20467758, STEERING SYSTEM, FOR VOLVO DUMP TRUCK ENGINE MODEL: FMX460 84 RIGID, SERIAL NUMBER: YV2XSS0G7LA864372, MFR:VOLVO | PC | 0 | 0 | CRITICAL | B | PD | 3760 | ERSA | OTHERS | 20467758 | 0003000013 | VOLVO | EX |  | https://orionpart.com/products?oem-no=20467758&brand-name=VOLVO&product=SEAL+RING |  | VOLVO | 20467758 | [8 empty] | VOLVO DUMP TRUCK | FMX460 84 RIGID |  |  |  | YV2XSS0G7LA864372 |  | CLEANSED | SEAL | RING | TYPE | ANTI-TAMPER | INSIDE DIAMETER |  | OUTSIDE DIAMETER |  | THICKNESS |  | MATERIAL |  | MATERIAL SPECIFICATION |  | SEAL DESIGN |  | PRESSURE RATING |  | TEMPERATURE RATING |  | HAZARD CLASS |  | CERTIFICATION/STANDARD |  | ADDITIONAL FEATURES EN | KNUCKLE,FRONT,DRIVE AXLE,STEERING SYSTEM | ADDITIONAL FEATURES ES |  | ADDITIONAL FEATURES FR | [33 empty] | Production Completed
STP_005 | Data Enrichment | VNE | VNE | OK | 12/1/23 | 19/1/23 |  | PSR944737 | 944737 | PSR944737 | SEAL, CARTRIDGE, P/N 26, SIZE: 3 X 1.5-6, MATERIAL: ALLOY 20, MEDIUM: ELECTROLYTE, MAKER: A. R. WILFLEY AND SONS, INC., | SEAL, CARTRIDGE, P/N 26, SIZE: 3 X 1.5-6, MATERIAL: ALLOY 20, MEDIUM: ELECTROLYTE, MAKER: A. R. WILFLEY AND SONS, INC., | PC | 2 | 3 | CRITICAL | A | V1 | 2230 | ERSA | OTHERS | 26 | 0003000371 | WILFLEY A R AND SONS | HB | A. R. WILFLEY AND SONS, INC. | https://www.wilfley.com/lit/drylock/drylock-3-supplementary-assembly-guide.pdf |  | WILFLEY A R AND SONS | 26 | [15 empty] | ENRICHED | SEAL | No Modifier | TYPE | CARTRIDGE,CARRIER | DIMENSIONS |  | MATERIAL | ALLOY 20 | HAZARD CLASS |  | CERTIFICATION/STANDARD |  | ADDITIONAL FEATURES EN | PUMP SIZE:3 X 1.5 X 6 IN,MEDIUM:ELECTROLYTE | ADDITIONAL FEATURES ES |  | ADDITIONAL FEATURES FR | [45 empty] | Production Completed
STP_005 | Data Enrichment | VNE | VNE | OK | 12/1/23 | 19/1/23 |  | PSR200590 | 200590 | PSR200590 | SEAL, FILTER BAG, HOPPER GROUND, P/N 760540, TENNANT STREET SWEEPER SENTINEL MODEL 331000 | SEAL, FILTER BAG, HOPPER GROUND, P/N 760540, TENNANT STREET SWEEPER SENTINEL MODEL 331000 | PC | 0 | 0 | CRITICAL | B | PD | 2230 | ERSA | OTHERS | 760540 | 0003000358 | TENNANT STREET SWEEPER SENTINEL MODEL 331000 | EX |  | https://www.tennantco.com/en_us/1/parts/product.seal-afmkt-bulb-str-.75d-f-07ga-20ft.1031620.html | https://shop.moderngroup.com/760540-tennant-seal-bulb-str-75d-19grip-204l/ | TENNANT | 760540 | [8 empty] | TENNANT STREET SWEEPER SENTINEL | 331000 | [5 empty] | ENRICHED | SEAL | No Modifier | TYPE |  | DIMENSIONS | DIA 0.75 IN | MATERIAL |  | HAZARD CLASS |  | CERTIFICATION/STANDARD |  | ADDITIONAL FEATURES EN | FOR FILTER BAG,HOPPER GROUND | ADDITIONAL FEATURES ES |  | ADDITIONAL FEATURES FR | [45 empty] | Production Completed
STP_005 | Data Enrichment | VNE | VNE | OK | 12/1/23 | 19/1/23 |  | PSR952902 | 952902 | PSR952902 | SEAL, LIP, 2.25", P/N 31A, SIZE: 3 X 1.5-10, MEDIUM: ELECTROLYTE, MAKER: A. R. WILFLEY AND SONS, INC | SEAL, LIP, 2.25", P/N 31A, SIZE: 3 X 1.5-10, MEDIUM: ELECTROLYTE, MAKER: A. R. WILFLEY AND SONS, INC | PC | 0 | 0 | CRITICAL | B | PD | 2230 | ERSA | OTHER | 31A | 0003000371 | WILFLEY A R AND SONS | EX |  | https://www.wilfley.com/lit/drylock/drylock-3-supplementary-assembly-guide.pdf |  | WILFLEY A R AND SONS | 31A | [15 empty] | CLEANSED | SEAL | OIL | TYPE | LIP | INSIDE DIAMETER | 2.25 IN | OUTSIDE DIAMETER |  | WIDTH |  | NUMBER OF LIP |  | SEAL DESIGN |  | MATERIAL |  | SPEED RATING |  | PRESSURE RATING |  | TEMPERATURE RATING |  | HAZARD CLASS |  | CERTIFICATION/STANDARD |  | ADDITIONAL FEATURES EN | PUMP SIZE:3 X 1.5 X 10 IN,MEDIUM: ELECTROLYTE | ADDITIONAL FEATURES ES |  | ADDITIONAL FEATURES FR | [31 empty] | Production Completed
STP_005 | Data Enrichment | VNE | VNE | OK | 12/1/23 | 19/1/23 |  | PSR944743 | 944743 | PSR944743 | SEAL, LIP, 2.25", P/N 31A, SIZE: 3 X 1.5-6, MATERIAL: 316S/T40 ; TURCON, MEDIUM: ELECTROLYTE, MAKER: A. R. WILFLEY AND SONS, INC., | SEAL, LIP, 2.25", P/N 31A, SIZE: 3 X 1.5-6, MATERIAL: 316S/T40 ; TURCON, MEDIUM: ELECTROLYTE, MAKER: A. R. WILFLEY AND SONS, INC., | PC | 3 | 4 | CRITICAL | A | V1 | 2230 | ERSA | OTHERS | 31A | 0003000371 | WILFLEY A R AND SONS | HB | A. R. WILFLEY AND SONS, INC. | https://www.wilfley.com/lit/drylock/drylock-3-supplementary-assembly-guide.pdf |  | WILFLEY A R AND SONS | 31A | [6 empty] | A. R. WILFLEY AND SONS, INC. | [8 empty] | CLEANSED | SEAL | OIL | TYPE | LIP | INSIDE DIAMETER | 2.25 IN | OUTSIDE DIAMETER |  | WIDTH |  | NUMBER OF LIP |  | SEAL DESIGN |  | MATERIAL | STAINLESS STEEL 316/TURCON POLYTETRAFLUOROETHYLENE T40 | SPEED RATING |  | PRESSURE RATING |  | TEMPERATURE RATING |  | HAZARD CLASS |  | CERTIFICATION/STANDARD |  | ADDITIONAL FEATURES EN | PUMP SIZE:3 X 1.5 X 6 IN,MEDIUM: ELECTROLYTE | ADDITIONAL FEATURES ES |  | ADDITIONAL FEATURES FR | [31 empty] | Production Completed
STP_005 | Data Enrichment | VNE | VNE | OK | 12/1/23 | 19/1/23 |  | PSR913639 | 913639 | PSR913639 | SEAL, LIP, P1017411, GR 90X110X12, VITON | SEAL, LIP, P1017411, GR 90X110X12, VITON, SINGLE LIP, P/N 1, DRAWING NO. 4109 0000 A066222, ERIKS | PC | 0 | 0 |  | C | PD | 2230 | ERSA | OTHERS | N/A | N/A | N/A | EX |  | NOT FOUND |  | ERIKS | P1017411 | [11 empty] | 4109 0000 A066222 |  |  |  | CLEANSED | SEAL | OIL | TYPE | LIP | INSIDE DIAMETER | 90 MM | OUTSIDE DIAMETER | 110 MM | WIDTH | 12 MM | NUMBER OF LIP | 1 | SEAL DESIGN |  | MATERIAL | VITON | SPEED RATING |  | PRESSURE RATING |  | TEMPERATURE RATING |  | HAZARD CLASS |  | CERTIFICATION/STANDARD |  | ADDITIONAL FEATURES EN |  | ADDITIONAL FEATURES ES |  | ADDITIONAL FEATURES FR | [31 empty] | Production Completed
STP_005 | Data Enrichment | VNE | VNE | OK | 12/1/23 | 19/1/23 |  | PSR011117 | 011117 | PSR011117 | SEAL, MECHANICAL, P/N 132, FOR SUBMERSIB | SEAL, MECHANICAL, P/N 132, FOR SUBMERSIBLE PUMP, MODEL NO. AH502, REFERENCE DRAWING NO. AM6797, MAKER: SHINMAYWA INDUSTRIES, LTD | PC | 0 | 0 |  | C | PD | 3000 | ERSA | OTHERS | N/A | N/A | N/A | EX |  | NOT FOUND |  | SHINMAYWA INDUSTRIES, LTD | 132 | [8 empty] | SUBMERSIBLE PUMP | AH502 |  | AM6797 |  |  |  | CLEANSED | SEAL | MECHANICAL | TYPE |  | DESIGN |  | INSIDE DIAMETER |  | OUTSIDE DIAMETER |  | STATIONARY FACE MATERIAL |  | ROTATING FACE MATERIAL |  | SPRING MATERIAL |  | ARRANGEMENT |  | GASKET MATERIAL |  | SECONDARY SEAL MATERIAL |  | HARDWARE MATERIAL |  | PRESSURE RATING |  | TEMPERATURE RATING |  | HAZARD CLASS |  | CERTIFICATION/STANDARD |  | ADDITIONAL FEATURES EN |  | ADDITIONAL FEATURES ES |  | ADDITIONAL FEATURES FR | [25 empty] | Production Completed
STP_005 | Data Enrichment | VNE | VNE | OK | 12/1/23 | 19/1/23 |  | PSR014236 | 014236 | PSR014236 | SEAL, MECHANICAL, SIC/SIC, WITH MECHANIC | SEAL, MECHANICAL, SIC/SIC, WITH MECHANICAL SEAL GLAND: SS321, MODEL: IHF-50-32-200, DILUTE ACID PUMP 60% H2SO4, CAPACITY: 14.4 m3/h; HEAD: 45.4 m; EFFICIENCY: 41%; HYDRAULIC POWER RATING: 5.34 kW. NPsH: 1.34 m, MFR: MBIM (SHANGHAI) CO. LTD. | SE | 0 | 0 |  | C | PD | 2230 | ERSA | OTHERS | N/A | N/A | N/A | EX |  | NOT FOUND |  | MBIM (SHANGHAI) CO. LTD. | [10 empty] | IHF-50-32-200 | [5 empty] | CLEANSED | SEAL | MECHANICAL | TYPE |  | DESIGN |  | INSIDE DIAMETER |  | OUTSIDE DIAMETER |  | STATIONARY FACE MATERIAL | SILICON CARBIDE | ROTATING FACE MATERIAL | SILICON CARBIDE | SPRING MATERIAL |  | ARRANGEMENT |  | GASKET MATERIAL |  | SECONDARY SEAL MATERIAL |  | HARDWARE MATERIAL |  | PRESSURE RATING |  | TEMPERATURE RATING |  | HAZARD CLASS |  | CERTIFICATION/STANDARD |  | ADDITIONAL FEATURES EN | W/MECHANICAL SEAL GLAND SS321,DILUTE ACID PUMP 60 PCT H2SO4,CAPACITY:14.4 M3/H,HEAD:45.4 M,EFFICIENCY:41 PCT,HYDRAULIC POWER RATING:5.34 KW NPSH:1.34 M | ADDITIONAL FEATURES ES |  | ADDITIONAL FEATURES FR | [25 empty] | Production Completed
STP_005 | Data Enrichment | VNE | VNE | OK | 12/1/23 | 19/1/23 |  | PSR010902 | 010902 | PSR010902 | SEAL, MECHANICAL, SIZE : 60 MM, FOR WEAK | SEAL, MECHANICAL, SIZE : 60 MM, FOR WEAK ACID, TYPE: EKK Y29, MATERIAL: GFT/SIC, MAKER: EAGLE BURGMANN PHILIPPINES INC. | SE | 0 | 0 |  | C | PD | 2230 | ERSA | OTHERS | N/A | N/A | N/A | EX |  | NOT FOUND |  | EAGLE BURGMANN PHILIPPINES INC | [16 empty] | CLEANSED | SEAL | MECHANICAL | TYPE |  | DESIGN |  | INSIDE DIAMETER | 60 MM | OUTSIDE DIAMETER |  | STATIONARY FACE MATERIAL | GLASS FILLED POLYTETRAFLUOROETHYLENE | ROTATING FACE MATERIAL | SILICON CARBIDE | SPRING MATERIAL |  | ARRANGEMENT |  | GASKET MATERIAL |  | SECONDARY SEAL MATERIAL |  | HARDWARE MATERIAL |  | PRESSURE RATING |  | TEMPERATURE RATING |  | HAZARD CLASS |  | CERTIFICATION/STANDARD |  | ADDITIONAL FEATURES EN | FOR WEAK ACID,TYPE:EKK Y29 | ADDITIONAL FEATURES ES |  | ADDITIONAL FEATURES FR | [25 empty] | Production Completed
STP_005 | Data Enrichment | VNE | VNE | OK | 12/1/23 | 19/1/23 |  | PSR526889 | 526889 | PSR526889 | SEAL, MECHANICAL, SUS316, 1-5/16 OD X 7/ | SEAL, MECHANICAL, SUS316, 1-5/16 OD X 7/8 HEIGHT X 5/8 SHAFT OD, SINGLE SPRING TYPE | SE | 0 | 0 |  | C | PD | 2230 | ERSA | OTHERS | N/A | N/A | N/A | EX |  | NOT FOUND | [18 empty] | CLEANSED | SEAL | MECHANICAL | TYPE | SINGLE SPRING | DESIGN |  | INSIDE DIAMETER |  | OUTSIDE DIAMETER | 1-5/16 IN | STATIONARY FACE MATERIAL |  | ROTATING FACE MATERIAL |  | SPRING MATERIAL |  | ARRANGEMENT |  | GASKET MATERIAL |  | SECONDARY SEAL MATERIAL | STAINLESS STEEL 316 | HARDWARE MATERIAL |  | PRESSURE RATING |  | TEMPERATURE RATING |  | HAZARD CLASS |  | CERTIFICATION/STANDARD |  | ADDITIONAL FEATURES EN | HEIGHT:7/8 IN,SHAFT SIZE:OD 5/8 IN | ADDITIONAL FEATURES ES |  | ADDITIONAL FEATURES FR | [25 empty] | Production Completed
STP_005 | Data Enrichment | VNE | VNE | OK | 12/1/23 | 19/1/23 |  | PSR111284 | 111284 | PSR111284 | SEAL, OIL, P/N AZ 4716 F0, SHAFT DIAMETE | SEAL, OIL, P/N AZ 4716 F0, SHAFT DIAMETER: 160 MM; GROOVE DIMENSIONS: 193 X 163 X 10 13.7 MM; MATERIAL: NITRILE (NBR) RUBBER; LIP MATERIAL: NOK A103; NOMINAL NUMBER: ZF-36; ZF TYPE; MFR: NOK CORPORATION | PC | 0 | 0 |  | C | PD | 2230 | ERSA | OTHERS | N/A | N/A | N/A | EX |  | https://in.misumi-ec.com/vona2/detail/221005008985/?HissuCode=AZ4716F0 |  | NOK CORPORATION | AZ 4716 F0 | [15 empty] | ENRICHED | SEAL | OIL | TYPE | ZF | INSIDE DIAMETER | 160 MM | OUTSIDE DIAMETER | 193 MM | WIDTH | 13.7 MM | NUMBER OF LIP |  | SEAL DESIGN |  | MATERIAL | NITRILE RUBBER NOK A103 LIP | SPEED RATING |  | PRESSURE RATING |  | TEMPERATURE RATING | -22 TO 80 DEG C | HAZARD CLASS |  | CERTIFICATION/STANDARD |  | ADDITIONAL FEATURES EN | GROOVE DIMENSIONS:163 X 10 MM,NOMINAL NUMBER:ZF-36 | ADDITIONAL FEATURES ES |  | ADDITIONAL FEATURES FR | [31 empty] | Production Completed
STP_005 | Data Enrichment | VNE | VNE | OK | 12/1/23 | 19/1/23 |  | PSR024855 | 024855 | PSR024855 | SEAL, O-RING, 23.52 X 1.78, MATERIAL: NB | SEAL, O-RING, 23.52 X 1.78, MATERIAL: NBR-90 IS0, MAIN HYDRAULIC SYSTEM 5; FOR YUCHAI HYDRAULIC EXCAVATOR MODEL YC210LC-8, SERIAL NO. 8830100983 | PC | 0 | 0 |  | A | PD | 2230 | ERSA | OTHERS | N/A | N/A | N/A | EX |  | NOT FOUND | [11 empty] | YUCHAI HYDRAULIC EXCAVATOR | YC210LC-8 |  |  |  | 8830100983 |  | CLEANSED | O-RING | No Modifier | INSIDE DIAMETER | 23.52 MM | OUTSIDE DIAMETER |  | WIDTH | 1.78 MM | MATERIAL | NITRILE BUTADIENE RUBBER | DASH NUMBER |  | HARDNESS | 90 | PRESSURE RATING |  | TEMPERATURE RATING |  | HAZARD CLASS |  | CERTIFICATION/STANDARD | IS0 | ADDITIONAL FEATURES EN | MAIN HYDRAULIC SYSTEM 5 | ADDITIONAL FEATURES ES |  | ADDITIONAL FEATURES FR | [35 empty] | Production Completed
STP_005 | Data Enrichment | VNE | VNE | OK | 12/1/23 | 19/1/23 |  | PSR024863 | 024863 | PSR024863 | SEAL, O-RING, 24.99 X 3.53, MATERIAL: NB | SEAL, O-RING, 24.99 X 3.53, MATERIAL: NBR-90 ISO, HYDRAULIC SYSTEM FOR WORKING EQUIPMENT 1; FOR YUCHAI HYDRAULIC EXCAVATOR MODEL YC210LC-8, SERIAL NO. 8830100983 | PC | 0 | 0 |  | A | PD | 2230 | ERSA | OTHERS | N/A | N/A | N/A | EX |  | NOT FOUND | [11 empty] | YUCHAI HYDRAULIC EXCAVATOR | YC210LC-8 |  |  |  | 8830100983 |  | CLEANSED | O-RING | No Modifier | INSIDE DIAMETER | 24.99 MM | OUTSIDE DIAMETER |  | WIDTH | 3.53 MM | MATERIAL | NITRILE BUTADIENE RUBBER | DASH NUMBER |  | HARDNESS | 90 | PRESSURE RATING |  | TEMPERATURE RATING |  | HAZARD CLASS |  | CERTIFICATION/STANDARD |  | ADDITIONAL FEATURES EN | HYDRAULIC SYSTEM FOR WORKING EQUIPMENT 1 | ADDITIONAL FEATURES ES |  | ADDITIONAL FEATURES FR | [35 empty] | Production Completed
STP_005 | Data Enrichment | VNE | VNE | OK | 12/1/23 | 19/1/23 |  | PSR024966 | 024966 | PSR024966 | SEAL, O-RING, 307X7, P/N 56145047107, DU | SEAL, O-RING, 307X7, P/N 56145047107, DUMP CYLINDER; FOR MCC BAOSTEEL SLAG POT CARRIER MODEL BGC-70B SERIAL NO. BGC-70B-14004 WITH CUMMINS ENGINE MODEL QSM11 NO. 35321838 | PC | 0 | 0 |  | A | PD | 6175 | ERSA | OTHERS | N/A | N/A | N/A | EX |  | NOT FOUND |  |  | 56145047107 | [8 empty] | MCC BAOSTEEL SLAG POT CARRIER | BGC-70B |  |  |  | BGC-70B-14004 |  | CLEANSED | O-RING | No Modifier | INSIDE DIAMETER | 307 MM | OUTSIDE DIAMETER |  | WIDTH | 7 MM | MATERIAL |  | DASH NUMBER |  | HARDNESS |  | PRESSURE RATING |  | TEMPERATURE RATING |  | HAZARD CLASS |  | CERTIFICATION/STANDARD |  | ADDITIONAL FEATURES EN | FOR DUMP CYLINDER,W/CUMMINS ENGINE MODEL QSM11 NO 35321838 | ADDITIONAL FEATURES ES |  | ADDITIONAL FEATURES FR | [35 empty] | Production Completed
STP_005 | Data Enrichment | VNE | VNE | OK | 12/1/23 | 19/1/23 |  | PSR046809 | 046809 | PSR046809 | SEAL, P/N 421-70114000, CAB GROUP; FOR K | SEAL, P/N 421-70114000, CAB GROUP; FOR KATO MOBILE CRANE ROUGHTER MODEL SR-300L | PC | 0 | 0 |  | A | PD | 6175 | ERSA | OTHERS | N/A | N/A | N/A | EX |  | NOT FOUND |  |  | 421-70114000 | [8 empty] | KATO MOBILE CRANE ROUGHTER | SR-300L | [5 empty] | CLEANSED | SEAL | No Modifier | TYPE |  | DIMENSIONS |  | MATERIAL |  | HAZARD CLASS |  | CERTIFICATION/STANDARD |  | ADDITIONAL FEATURES EN | FOR CAB GROUP | ADDITIONAL FEATURES ES |  | ADDITIONAL FEATURES FR | [45 empty] | Production Completed
STP_005 | Data Enrichment | VNE | VNE | OK | 12/1/23 | 19/1/23 |  | PSR046810 | 046810 | PSR046810 | SEAL, P/N 421-70115000, CAB GROUP; FOR K | SEAL, P/N 421-70115000, CAB GROUP; FOR KATO MOBILE CRANE ROUGHTER MODEL SR-300L | PC | 0 | 0 |  | A | PD | 6175 | ERSA | OTHERS | N/A | N/A | N/A | EX |  | NOT FOUND |  |  | 421-70115000 | [8 empty] | KATO MOBILE CRANE ROUGHTER | SR-300L | [5 empty] | CLEANSED | SEAL | No Modifier | TYPE |  | DIMENSIONS |  | MATERIAL |  | HAZARD CLASS |  | CERTIFICATION/STANDARD |  | ADDITIONAL FEATURES EN | FOR CAB GROUP | ADDITIONAL FEATURES ES |  | ADDITIONAL FEATURES FR | [45 empty] | Production Completed
STP_005 | Data Enrichment | VNE | VNE | OK | 12/1/23 | 19/1/23 |  | PSR037749 | 037749 | PSR037749 | SEAL, PISTON, K08-D, 200 X 179 X 8.1, SK | SEAL, PISTON, K08-D, 200 X 179 X 8.1, SKF ECOFLON 2; FOR TROF HYDRAULIC CYLINDER; BRAND: SKF | PC | 0 | 0 |  | C | PD | 2230 | ERSA | OTHERS | K08-D | 3000348 | SKF | EX |  | https://www.skf.com/binaries/pub12/Images/0901d196802a94be-K08-D-Piston-seal-datasheet_11832_2-EN_tcm_12-294636.pdf | https://sealsupply.dk/en/production/hydraulic-seals/hydraulic-piston-seals/double-acting-hydraulic-piston-seal/k08-d-hydraulic-piston-seal-double-acting/ | SKF | K08-D | [15 empty] | ENRICHED | SEAL | No Modifier | TYPE | PISTON,DOUBLE ACTING | DIMENSIONS | ID 179 X OD 200 X THK 8.1 MM | MATERIAL | THERMOPLASTIC POLYURETHANE/POLYTETRAFLUOROETHYLENE | HAZARD CLASS |  | CERTIFICATION/STANDARD |  | ADDITIONAL FEATURES EN | FOR TROF HYDRAULIC CYLINDER | ADDITIONAL FEATURES ES |  | ADDITIONAL FEATURES FR | [45 empty] | Production Completed
STP_005 | Data Enrichment | VNE | VNE | OK | 12/1/23 | 19/1/23 |  | PSR160296 | 160296 | PSR160296 | SEAL, PISTON, P/N UHP-100, MATERIAL: THE | SEAL, PISTON, P/N UHP-100, MATERIAL: THERMOPLASTIC POLYURETHANE, ELASTOLLAN NO. E9625UH, MANUFACTURER: NIPPON VALQUA IND., LTD., JAPAN. | PC | 0 | 0 |  | C | PD | 2230 | ERSA | OTHERS | N/A | N/A | N/A | EX |  | https://www.valqua.co.jp/wp-content/uploads/pdf/products/zl02_2010.pdf | https://www.hypax.com.sg/products/piston-seal/uhp/uhp-100.html | NIPPON VALQUA IND., LTD., JAPAN. | UHP-100 | [15 empty] | ENRICHED | SEAL | No Modifier | TYPE | PISTON | DIMENSIONS | ID 85 X OD 100 X THK 9.5 MM | MATERIAL | THERMOPLASTIC POLYURETHANE | HAZARD CLASS |  | CERTIFICATION/STANDARD |  | ADDITIONAL FEATURES EN | HARDNESS:90,PRESSURE:6400 PSI,TEMPERATURE RATING:-20 TO 80 DEG C,ELASTOLLAN NO:E9625UH | ADDITIONAL FEATURES ES |  | ADDITIONAL FEATURES FR | [45 empty] | Production Completed
STP_005 | Data Enrichment | VNE | VNE | OK | 12/1/23 | 19/1/23 |  | PSR073543 | 073543 | PSR073543 | SEAL, PISTON, P/N UHP-180, MATERIAL: THE | SEAL, PISTON, P/N UHP-180, MATERIAL: THERMOPLASTIC POLYURETHANE, COLOR: GREEN, MAKER: VALQUA | PC | 0 | 0 |  | C | PD | 2230 | ERSA | OTHERS | N/A | N/A | N/A | EX |  | https://www.valqua.co.jp/wp-content/uploads/pdf/products/zl02_2010.pdf | https://www.hypax.com.sg/products/piston-seal/uhp/uhp-180.html | VALQUA | UHP-180 | [15 empty] | ENRICHED | SEAL | No Modifier | TYPE | PISTON | DIMENSIONS | ID 165 X OD 180 X THK 9.5 MM | MATERIAL | THERMOPLASTIC POLYURETHANE | HAZARD CLASS |  | CERTIFICATION/STANDARD |  | ADDITIONAL FEATURES EN | HARDNESS:90,PRESSURE:6400 PSI,TEMPERATURE RATING:-20 TO 80 DEG C,COLOUR:GREEN | ADDITIONAL FEATURES ES |  | ADDITIONAL FEATURES FR | [45 empty] | Production Completed
STP_005 | Data Enrichment | VNE | VNE | OK | 12/1/23 | 19/1/23 |  | PSR160261 | 160261 | PSR160261 | SEAL, PISTON, P-200, 180 mm D X 200 mm D | SEAL, PISTON, P-200, 180 mm D X 200 mm D, VALQUA/PSEAL, PISTON, 180.0 mm ID X 200.0 mm OD X 12.0 mm W, SINGLE LIP TYPE, MATERIAL: SYNTHETIC RUBBER, VALQUA NO.: E9625UH/PARKER | PC | 0 | 0 |  | C | PD | 2230 | ERSA | OTHERS | N/A | N/A | N/A | EX |  | https://www.waters.com/nextgen/in/en/shop/service-parts--kits/700006542-ring-p-200-piston-seal-peek-backup.html |  | VALQUA | P-200 | [15 empty] | CLEANSED | SEAL | No Modifier | TYPE | PISTON,SINGLE LIP | DIMENSIONS | ID 180 X OD 200 X THK 12 MM | MATERIAL | SYNTHETIC RUBBER | HAZARD CLASS |  | CERTIFICATION/STANDARD |  | ADDITIONAL FEATURES EN | PSEAL,VALQUA NO:E9625UH/PARKER | ADDITIONAL FEATURES ES |  | ADDITIONAL FEATURES FR | [45 empty] | Production Completed
STP_005 | Data Enrichment | VNE | VNE | OK | 12/1/23 | 19/1/23 |  | PSR044355 | 044355 | PSR044355 | SEAL, PUMP DRIVE SHAFT OIL, P/N 456294, | SEAL, PUMP DRIVE SHAFT OIL, P/N 456294, PRESSURE REGULATOR VALVE GROUP; FOR MCC BAOSTEEL SLAG POT CARRIER MODEL BGC-70B SERIAL NO. BGC-70B-14004 WITH CUMMINS ENGINE MODEL QSM11 NO. 35321838 | PC | 0 | 0 |  | A | PD | 6175 | ERSA | OTHERS | N/A | N/A | N/A | EX |  | https://www.danaaftermarket.com/oil-seal/off-highway-transmission/seals-and-piston-rings/part/seal/456294?cat1=0&str=S140L557CF&catalog=KB_OH_SAP&partType=PART&utm_campaign=sp_web_to_da |  |  | 456294 | [8 empty] | MCC BAOSTEEL SLAG POT CARRIER | BGC-70B |  |  |  | BGC-70B-14004 |  | CLEANSED | SEAL | OIL | TYPE |  | INSIDE DIAMETER |  | OUTSIDE DIAMETER |  | WIDTH |  | NUMBER OF LIP |  | SEAL DESIGN |  | MATERIAL |  | SPEED RATING |  | PRESSURE RATING |  | TEMPERATURE RATING |  | HAZARD CLASS |  | CERTIFICATION/STANDARD |  | ADDITIONAL FEATURES EN | FOR PUMP DRIVE SHAFT,PRESSURE REGULATOR VALVE GROUP,W/CUMMINS ENGINE MODEL QSM11 NO 35321838 | ADDITIONAL FEATURES ES |  | ADDITIONAL FEATURES FR | [31 empty] | Production Completed
STP_005 | Data Enrichment | VNE | VNE | OK | 12/1/23 | 19/1/23 |  | PSR049943 | 049943 | PSR049943 | SEAL, RING, P/N 761826, ENGINE EXHAUST G | SEAL, RING, P/N 761826, ENGINE EXHAUST GROUP; FOR TENNANT STREET SWEEPER MODEL 331000 | PC | 0 | 0 |  | B | PD | 6175 | ERSA | OTHERS | 761826 | 3000358 | TENNANT STREET SWEEPER MODEL 331000 | EX |  | https://www.southeasternequipment.net/761826-VR-GASKET-RING-EXHAUST-p/tn761826.htm |  | TENNANT | 761826 | [8 empty] | TENNANT STREET SWEEPER SENTINEL | 331000 | [5 empty] | ENRICHED | GASKET | No Modifier | TYPE | RING | NOMINAL SIZE |  | INSIDE DIAMETER |  | OUTSIDE DIAMETER |  | THICKNESS |  | MATERIAL |  | PRESSURE CLASS/RATING |  | TEMPERATURE RATING |  | HAZARD CLASS |  | CERTIFICATION/STANDARD |  | ADDITIONAL FEATURES EN | FOR ENGINE EXHAUST GROUP,SEAL | ADDITIONAL FEATURES ES |  | ADDITIONAL FEATURES FR | [35 empty] | Production Completed
STP_005 | Data Enrichment | VNE | VNE | OK | 12/1/23 | 19/1/23 |  | PSR043711 | 043711 | PSR043711 | SEAL, RING, P/N AZ9925520223, REAR SUSPE | SEAL, RING, P/N AZ9925520223, REAR SUSPENSION GROUP; FOR HOWO DUMPTRUCK MODEL ZZ3257N3847A (VIN: LZZ5ELSDXFW114585) WITH ENGINE MODEL WD615.47 / SERIAL NO. 150907016077 | PC | 0 | 0 |  | A | PD | 6175 | ERSA | OTHERS | N/A | N/A | N/A | EX |  | https://www.howokc.com/china-sinotruk-truck-parts/sinotruk-chassis-parts/sinotruk-howo-az9925520223-balance-shaft-oil-se.html |  |  | AZ9925520223 | [8 empty] | HOWO DUMPTRUCK | ZZ3257N3847A |  |  |  | 150907016077 |  | ENRICHED | SEAL | OIL | TYPE | BALANCE SHAFT | INSIDE DIAMETER | 160 MM | OUTSIDE DIAMETER | 194 MM | WIDTH | 10.5 MM | NUMBER OF LIP |  | SEAL DESIGN |  | MATERIAL |  | SPEED RATING |  | PRESSURE RATING |  | TEMPERATURE RATING |  | HAZARD CLASS |  | CERTIFICATION/STANDARD |  | ADDITIONAL FEATURES EN | FOR REAR SUSPENSION GROUP,VIN:LZZ5ELSDXFW114585,W/ENGINE MODEL WD615.47,RING | ADDITIONAL FEATURES ES |  | ADDITIONAL FEATURES FR | [31 empty] | Production Completed
STP_005 | Data Enrichment | VNE | VNE | OK | 12/1/23 | 19/1/23 |  | PSR043709 | 043709 | PSR043709 | SEAL, RING, P/N WG614 130062, REAR SUSPE | SEAL, RING, P/N WG614 130062, REAR SUSPENSION GROUP; FOR HOWO DUMPTRUCK MODEL ZZ3257N3847A (VIN: LZZ5ELSDXFW114585) WITH ENGINE MODEL WD615.47 / SERIAL NO. 150907016077 | PC | 0 | 0 |  | A | PD | 6175 | ERSA | OTHERS | N/A | N/A | N/A | EX |  | https://www.made-in-china.com/video-channel/fortiustruck_zFLTPduJHbYh_Sinotruk-Sitrak-Wg614130062-Bridge-Oil-Seal-Dump-Truck-Spare-Parts-for-Shacman-FAW-Camc-Foton-Heavy-Truck.html |  |  | WG614130062 | [8 empty] | HOWO DUMPTRUCK | ZZ3257N3847A |  |  |  | 150907016077 |  | CLEANSED | SEAL | OIL | TYPE |  | INSIDE DIAMETER |  | OUTSIDE DIAMETER |  | WIDTH |  | NUMBER OF LIP |  | SEAL DESIGN |  | MATERIAL |  | SPEED RATING |  | PRESSURE RATING |  | TEMPERATURE RATING |  | HAZARD CLASS |  | CERTIFICATION/STANDARD |  | ADDITIONAL FEATURES EN | FOR REAR SUSPENSION GROUP,VIN: LZZ5ELSDXFW114585,W/ENGINE MODEL WD615.47,RING | ADDITIONAL FEATURES ES |  | ADDITIONAL FEATURES FR | [31 empty] | Production Completed
STP_005 | Data Enrichment | VNE | VNE | OK | 12/1/23 | 19/1/23 |  | PSR025461 | 025461 | PSR025461 | SEAL, RING, RECTANGULAR, P/N 3820946; FO | SEAL, RING, RECTANGULAR, P/N 3820946; FOR MCC BAOSTEEL SLAG POT CARRIER MODEL BGC-70B SERIAL NO. BGC-70B-14004 WITH CUMMINS ENGINE MODEL QSM11 NO. 35321838 | PC | 0 | 0 |  | A | PD | 6175 | ERSA | OTHERS | N/A | N/A | N/A | EX |  | https://shop.cummins.com/CSSNAStore/s/product/a2w4N000003sEEEQA2/cummins-rectangular-ring-seal-3820946 |  |  | 3820946 | [8 empty] | MCC BAOSTEEL SLAG POT CARRIER | BGC-70B |  |  |  | BGC-70B-14004 |  | CLEANSED | SEAL | RING | TYPE | RECTANGULAR | INSIDE DIAMETER |  | OUTSIDE DIAMETER |  | THICKNESS |  | MATERIAL |  | MATERIAL SPECIFICATION |  | SEAL DESIGN |  | PRESSURE RATING |  | TEMPERATURE RATING |  | HAZARD CLASS |  | CERTIFICATION/STANDARD |  | ADDITIONAL FEATURES EN | W/CUMMINS ENGINE MODEL QSM11 NO 35321838 | ADDITIONAL FEATURES ES |  | ADDITIONAL FEATURES FR | [33 empty] | Production Completed
STP_005 | Data Enrichment | VNE | VNE | OK | 12/1/23 | 19/1/23 |  | PSR024931 | 024931 | PSR024931 | SEAL, RING, SHAFT, 60X75X11, P/N 5618700 | SEAL, RING, SHAFT, 60X75X11, P/N 56187001503, STEERING CYLINDER; FOR MCC BAOSTEEL SLAG POT CARRIER MODEL BGC-70B SERIAL NO. BGC-70B-14004 WITH CUMMINS ENGINE MODEL QSM11 NO. 35321838 | PC | 0 | 0 |  | A | PD | 6175 | ERSA | OTHERS | N/A | N/A | N/A | EX |  | NOT FOUND |  |  | 56187001503 | [8 empty] | MCC BAOSTEEL SLAG POT CARRIER | BGC-70B |  |  |  | BGC-70B-14004 |  | CLEANSED | SEAL | RING | TYPE | SHAFT | INSIDE DIAMETER | 60 MM | OUTSIDE DIAMETER | 75 MM | THICKNESS | 11 MM | MATERIAL |  | MATERIAL SPECIFICATION |  | SEAL DESIGN |  | PRESSURE RATING |  | TEMPERATURE RATING |  | HAZARD CLASS |  | CERTIFICATION/STANDARD |  | ADDITIONAL FEATURES EN | FOR STEERING CYLINDER,W/CUMMINS ENGINE MODEL QSM11 NO 35321838 | ADDITIONAL FEATURES ES |  | ADDITIONAL FEATURES FR | [33 empty] | Production Completed
STP_005 | Data Enrichment | VNE | VNE | OK | 12/1/23 | 19/1/23 |  | PSR027991 | 027991 | PSR027991 | SEAL, ROD, SIZE: 110.0 mm IDX 125.5 mm O | SEAL, ROD, SIZE: 110.0 mm IDX 125.5 mm ODX 6.3 mm THICK, MATERIAL: THERMOPLASTIC POLYURETHANE, COLOR: GREEN; MFR: VALQUA | PC | 0 | 0 |  | C | PD | 2230 | ERSA | OTHERS | N/A | N/A | N/A | EX |  | NOT FOUND |  | VALQUA | [16 empty] | CLEANSED | SEAL | No Modifier | TYPE | ROD | DIMENSIONS | ID 110 X OD 125.5 X THK 6.3 MM | MATERIAL | THERMOPLASTIC POLYURETHANE | HAZARD CLASS |  | CERTIFICATION/STANDARD |  | ADDITIONAL FEATURES EN | COLOUR:GREEN | ADDITIONAL FEATURES ES |  | ADDITIONAL FEATURES FR | [45 empty] | Production Completed
STP_005 | Data Enrichment | VNE | VNE | OK | 12/1/23 | 19/1/23 |  | PSR160038 | 160038 | PSR160038 | SEAL, ROD, UHR-63, MATERIAL: THERMOPLAST | SEAL, ROD, UHR-63, MATERIAL: THERMOPLASTIC POLYURETHANE, ELASTOLLAN NO. E9625UH, MANUFACTURER: NIPPON VALQUA IND., LTD., JAPAN. | PC | 0 | 0 |  | C | PD | 2230 | ERSA | OTHERS | N/A | N/A | N/A | EX |  | https://www.valqua.co.jp/wp-content/uploads/pdf/products/zl02_2010.pdf | https://www.hypax.com.sg/products/rod-seal/uhr/uhr-63.html | NIPPON VALQUA IND., LTD., JAPAN. | UHR-63 | [15 empty] | ENRICHED | SEAL | No Modifier | TYPE | ROD | DIMENSIONS | ID 63 X OD 73 X THK 6.5 MM | MATERIAL | THERMOPLASTIC POLYURETHANE | HAZARD CLASS |  | CERTIFICATION/STANDARD |  | ADDITIONAL FEATURES EN | ELASTOLLAN NO:E9625UH,HARDNESS:90,TEMPERATURE RATING:-20 TO 80 DEG C,PRESSURE RATING:6400 PSI | ADDITIONAL FEATURES ES |  | ADDITIONAL FEATURES FR | [45 empty] | Production Completed
STP_005 | Data Enrichment | VNE | VNE | OK | 12/1/23 | 19/1/23 |  | PSR037751 | 037751 | PSR037751 | SEAL, ROTARY, R13 SE.125-250.,RUB.B, 190 | SEAL, ROTARY, R13 SE.125-250.,RUB.B, 190 X 5.33, SKF ECORUBBER 1; FOR TROF HYDRAULIC CYLINDER; BRAND: SKF | PC | 0 | 0 |  | C | PD | 2230 | ERSA | OTHERS | R13 SE.125-250 | 3000348 | SKF | EX |  | https://www.skf.com/in/products/industrial-seals/machined-seals/power-transmission/rotary-seals | https://www.skf.com/binaries/pub12/Images/0901d196802a999d-R13-Rotary-seal-datasheet_11885_2-EN_tcm_12-460474.pdf | SKF | R13 SE.125-250 | [15 empty] | CLEANSED | SEAL | No Modifier | TYPE | ROTARY | DIMENSIONS | 190 X 5.3 MM | MATERIAL |  | HAZARD CLASS |  | CERTIFICATION/STANDARD |  | ADDITIONAL FEATURES EN | SKF ECORUBBER 1,RUB.B,FOR TROF HYDRAULIC CYLINDER | ADDITIONAL FEATURES ES |  | ADDITIONAL FEATURES FR | [45 empty] | Production Completed
STP_005 | Data Enrichment | VNE | VNE | OK | 12/1/23 | 19/1/23 |  | PSR024864 | 024864 | PSR024864 | SEAL, RUBBER, STRIP, P/N 885-0700007, CA | SEAL, RUBBER, STRIP, P/N 885-0700007, CAB 1; FOR YUCHAI HYDRAULIC EXCAVATOR MODEL YC210LC-8, SERIAL NO. 8830100983 | PC | 0 | 0 |  | A | PD | 2230 | ERSA | OTHERS | N/A | N/A | N/A | EX |  | NOT FOUND |  |  | 885-0700007 | [8 empty] | YUCHAI HYDRAULIC EXCAVATOR | YC210LC-8 |  |  |  | 8830100983 |  | CLEANSED | SEAL | No Modifier | TYPE | STRIP | DIMENSIONS |  | MATERIAL | RUBBER | HAZARD CLASS |  | CERTIFICATION/STANDARD |  | ADDITIONAL FEATURES EN | CAB 1 | ADDITIONAL FEATURES ES |  | ADDITIONAL FEATURES FR | [45 empty] | Production Completed
STP_005 | Data Enrichment | VNE | VNE | OK | 12/1/23 | 19/1/23 |  | PSR044712 | 044712 | PSR044712 | SEAL, SHAFT, P/N 763244, HOPPER GROUP; F | SEAL, SHAFT, P/N 763244, HOPPER GROUP; FOR TENNANT STREET SWEEPER MODEL 331000 | PC | 0 | 0 |  | B | PD | 6175 | ERSA | OTHERS | 763244 | 3000358 | TENNANT STREET SWEEPER MODEL 331000 | EX |  | https://www.southeasternequipment.net/763244-SEAL-p/tn763244.htm |  | TENNANT | 763244 | [8 empty] | TENNANT STREET SWEEPER SENTINEL | 331000 | [5 empty] | CLEANSED | SEAL | No Modifier | TYPE | SHAFT | DIMENSIONS |  | MATERIAL |  | HAZARD CLASS |  | CERTIFICATION/STANDARD |  | ADDITIONAL FEATURES EN | FOR HOPPER GROUP | ADDITIONAL FEATURES ES |  | ADDITIONAL FEATURES FR | [45 empty] | Production Completed
STP_005 | Data Enrichment | VNE | VNE | OK | 12/1/23 | 19/1/23 |  | PSR055275 | 055275 | PSR055275 | SEAL, STATIONARY, W/ HOLES, P/N 23, FOR WILFLEY PUMP MODEL A7, SIZE 6 x 4-10, SERIAL NO. A703396, MAKER: A. R. WILFLEY AND SONS, INC. | SEAL, STATIONARY, W/ HOLES, P/N 23, FOR WILFLEY PUMP MODEL A7, SIZE 6 x 4-10, SERIAL NO. A703396, MAKER: A. R. WILFLEY AND SONS, INC. | PC | 1 | 2 | CONSUMABLES | B | V1 | 3000 | ERSA | OTHERS | 23 | 0003000371 | WILFLEY A R AND SONS | HB |  | https://www.wilfley.com/lit/drylock/drylock-3-supplementary-assembly-guide.pdf |  | WILFLEY A R AND SONS | 23 | [8 empty] | WILFLEY PUMP | A7 |  |  |  | A703396 |  | ENRICHED | SEAL | RING | TYPE | STATIONARY | INSIDE DIAMETER |  | OUTSIDE DIAMETER |  | THICKNESS |  | MATERIAL |  | MATERIAL SPECIFICATION |  | SEAL DESIGN |  | PRESSURE RATING |  | TEMPERATURE RATING |  | HAZARD CLASS |  | CERTIFICATION/STANDARD |  | ADDITIONAL FEATURES EN | W/HOLES,PUMP SIZE:6 X 4 X 10 IN | ADDITIONAL FEATURES ES |  | ADDITIONAL FEATURES FR | [33 empty] | Production Completed
STP_005 | Data Enrichment | VNE | VNE | OK | 12/1/23 | 19/1/23 |  | PSR055300 | 055300 | PSR055300 | SEAL, STATIONARY, W/ HOLES, P/N 23, FOR WILFLEY PUMP MODEL A9, SIZE 4 X 3-8, SERIAL NO. A900409, MAKER: A. R. WILFLEY AND SONS, INC. | SEAL, STATIONARY, W/ HOLES, P/N 23, FOR WILFLEY PUMP MODEL A9, SIZE 4 X 3-8, SERIAL NO. A900409, MAKER: A. R. WILFLEY AND SONS, INC. | PC | 1 | 2 | CONSUMABLES | B | V1 | 3000 | ERSA | OTHERS | 23 | 0003000371 | WILFLEY A R AND SONS | HB |  | https://www.wilfley.com/lit/drylock/drylock-3-supplementary-assembly-guide.pdf |  | WILFLEY A R AND SONS | 23 | [8 empty] | WILFLEY PUMP | A9 |  |  |  | A900409 |  | ENRICHED | SEAL | RING | TYPE | STATIONARY | INSIDE DIAMETER |  | OUTSIDE DIAMETER |  | THICKNESS |  | MATERIAL |  | MATERIAL SPECIFICATION |  | SEAL DESIGN |  | PRESSURE RATING |  | TEMPERATURE RATING |  | HAZARD CLASS |  | CERTIFICATION/STANDARD |  | ADDITIONAL FEATURES EN | W/HOLES,PUMP SIZE:4 X 3 X 8 IN | ADDITIONAL FEATURES ES |  | ADDITIONAL FEATURES FR | [33 empty] | Production Completed
STP_005 | Data Enrichment | VNE | VNE | OK | 12/1/23 | 19/1/23 |  | PSR040754 | 040754 | PSR040754 | SEAL, VARI Ø50 SHAFT, P/N M1171, SPARE C | SEAL, VARI Ø50 SHAFT, P/N M1171, SPARE CODE: A0309.2.12.8, POSITION NO.: 9, CAT NO.: 5027A; FOR PNEUMATIC CONVEYOR, MFR: BEIJING NMT PNEUMATIC TRANSPORT TECHNOLOGY CO.,LTD | PC | 0 | 0 |  | C | PD | 2230 | ERSA | OTHERS | N/A | N/A | N/A | EX |  | https://rumisota.eu/catalog/product/483272 |  | BEIJING NMT PNEUMATIC TRANSPORT TECHNOLOGY CO.,LTD | M1171 | [15 empty] | ENRICHED | SEAL | OIL | TYPE | TBP | INSIDE DIAMETER | 130 MM | OUTSIDE DIAMETER | 150 MM | WIDTH | 10 MM | NUMBER OF LIP |  | SEAL DESIGN |  | MATERIAL | NITRILE BUTADIENE RUBBER | SPEED RATING |  | PRESSURE RATING |  | TEMPERATURE RATING |  | HAZARD CLASS |  | CERTIFICATION/STANDARD |  | ADDITIONAL FEATURES EN | SPARE CODE:A0309.2.12.8,POS NO:9,CAT NO:5027A,FOR PNEUMATIC CONVEYOR,VARI,SHAFT | ADDITIONAL FEATURES ES |  | ADDITIONAL FEATURES FR | [31 empty] | Production Completed
STP_005 | Data Enrichment | VNE | VNE | OK | 12/1/23 | 19/1/23 |  | PSR046343 | 046343 | PSR046343 | SEAL, WASHER, P/N VG1406060010, CYLINDER | SEAL, WASHER, P/N VG1406060010, CYLINDER HEAD GROUP; FOR HOWO DUMPTRUCK MODEL ZZ3257N3847A (VIN: LZZ5ELSDXFW114585) WITH ENGINE MODEL WD615.47 / SERIAL NO. 150907016077 | PC | 0 | 0 |  | A | PD | 6175 | ERSA | OTHERS | N/A | N/A | N/A | EX |  | http://www.sinoheavyvehicles.com/e_productshow/?116-sinotruk--injector-bushing-seal-ring-vg1406060010-116.html | [11 empty] | HOWO DUMPTRUCK | ZZ3257N3847A |  |  |  | 150907016077 |  | CLEANSED | SEAL | RING | TYPE |  | INSIDE DIAMETER |  | OUTSIDE DIAMETER |  | THICKNESS |  | MATERIAL |  | MATERIAL SPECIFICATION |  | SEAL DESIGN |  | PRESSURE RATING |  | TEMPERATURE RATING |  | HAZARD CLASS |  | CERTIFICATION/STANDARD |  | ADDITIONAL FEATURES EN | FOR CYLINDER HEAD GROUP,VIN: LZZ5ELSDXFW114585,W/ENGINE MODEL WD615.47,WASHER | ADDITIONAL FEATURES ES |  | ADDITIONAL FEATURES FR | [33 empty] | Production Completed
STP_005 | Data Enrichment | VNE | VNE | OK | 12/1/23 | 19/1/23 |  | PSR159959 | 159959 | PSR159959 | SEAL,CYLINDER,HACO HYDRAULIC SHRNG MCHNE | SEAL,CYLINDER,HACO HYDRAULIC SHRNG MCHNESEAL, CYLINDER, 40.0 MM ID X 47.0 MM OD X 11.0 MM W, PRE-FORMED;RUBBER MATERIAL. | PC | 0 | 0 |  | C | PD | 2230 | ERSA | OTHERS | N/A | N/A | N/A | EX |  | NOT FOUND | [18 empty] | CLEANSED | SEAL | No Modifier | TYPE |  | DIMENSIONS | ID 40 X OD 47 X THK 11 MM | MATERIAL | RUBBER | HAZARD CLASS |  | CERTIFICATION/STANDARD |  | ADDITIONAL FEATURES EN | FOR HACO HYDRAULIC SHRNG MCHNESEAL,CYLINDER,PRE-FORMED | ADDITIONAL FEATURES ES |  | ADDITIONAL FEATURES FR | [45 empty] | Production Completed
STP_005 | Data Enrichment | VNE | VNE | OK | 12/1/23 | 19/1/23 |  | PSR028579 | 028579 | PSR028579 | SEAL KIT, BRAKE, P/N 767762, AXLE WHEEL HUB & BRAKE BREAKDOWN, FRONT & REAR GROUP; FOR TENNANT STREET SWEEPER MODEL 331000 | SEAL KIT, BRAKE, P/N 767762, AXLE WHEEL HUB & BRAKE BREAKDOWN, FRONT & REAR GROUP; FOR TENNANT STREET SWEEPER MODEL 331000 | KT | 0 | 0 | CONSUMABLES | B | PD | 6175 | ERSA | OTHERS | 767762 | 0003000358 | TENNANT STREET SWEEPER MODEL 331000 | EX |  | https://www.tennantco.com/en_us/1/parts/pc_cat_parts/pc_cat_maintenance_parts/product.axle-brake-seal-kit.767762.html |  | TENNANT | 767762 | [8 empty] | TENNANT STREET SWEEPER SENTINEL | 331000 | [5 empty] | ENRICHED | KIT | No Modifier | TYPE | AXLE BRAKE SEAL | CONTENTS |  | NUMBER OF ITEMS |  | HAZARD CLASS |  | CERTIFICATION/STANDARD |  | ADDITIONAL FEATURES EN | FOR AXLE WHEEL HUB AND BRAKE BREAKDOWN,FRONT AND REAR GROUP | ADDITIONAL FEATURES ES |  | ADDITIONAL FEATURES FR | [45 empty] | Production Completed
STP_005 | Data Enrichment | VNE | VNE | OK | 12/1/23 | 19/1/23 |  | PSR029058 | 029058 | PSR029058 | SEAL KIT, POWER STEERING, P/N S4403-2124 | SEAL KIT, POWER STEERING, P/N S4403-21240, POWER STEERING GROUP; FOR HINO PRIME MOVER MODEL SS1EKV (VIN: JHDSS1EK3F1S13917) WITH ENGINE MODEL E13C TR | KT | 0 | 0 |  | A | PD | 2230 | ERSA | OTHERS | N/A | N/A | N/A | EX |  | https://burjauto.com/oem/s440321240-toyota-seal-setps/13842132 |  |  | S4403-21240 | [8 empty] | HINO PRIME MOVER | SS1EKV | [5 empty] | CLEANSED | SET | No Modifier | TYPE | SEAL | CONTENTS |  | NUMBER OF ITEMS |  | MATERIAL |  | SIZE RANGE |  | ADDITIONAL FEATURES EN | POWER STEERING GROUP,KIT,VIN: JHDSS1EK3F1S13917,W/ENGINE MODEL E13C TR | ADDITIONAL FEATURES ES |  | ADDITIONAL FEATURES FR | [45 empty] | Production Completed
STP_005 | Data Enrichment | VNE | VNE | OK | 12/1/23 | 19/1/23 |  | PSRN020289 | N020289 | PSRN020289 | SEALANT, ADHESIVE, VITON CAULK, HIGH SOL | SEALANT, ADHESIVE, VITON CAULK, HIGH SOLID FLUOROELASTOMER; FOR BOTH HORIZONTAL AND VERTICAL MOVEMENT JOINTING MATERIAL, PHYSICAL PROPERTIES: SOLID CONTENT: 80% BY WEIGHT, SOLID CONTENT: 60% BY VOLUME, DENSITY: 1.6 g/cm3, VISCOSITY: 7 X 10+5, ELONGATION: 350 %, TENSILE STRENGTH:5.5 MPa, COLOR: GRAY, BRAND: METZ | KT | 0 | 0 |  | C | PD | 2230 | HIBE | OTHERS | N/A | N/A | N/A | EX |  | NOT FOUND | [18 empty] | CLEANSED | SEALANT | No Modifier | TYPE | ADHESIVE | CONTAINER |  | COLOUR | GRAY | SETTING TIME |  | FLASH POINT |  | SIZE |  | HAZARD CLASS |  | CERTIFICATION/STANDARD |  | ADDITIONAL FEATURES EN | VITON CAULK,HIGH SOLID FLUOROELASTOMER,FOR BOTH HORIZONTAL AND VERTICAL MOVEMENT JOINTING MATERIAL,PHYSICAL PROPERTIES:SOLID CONTENT: 80 PCT BY WEIGHT,SOLID CONTENT:60 PCT BY VOLUME,DENSITY:1.6 G/CM3,VISCOSITY:7 X 10+5,ELONGATION:350 PCT,TENSILE STRENGTH: 5.5 MPA,BRAND: METZ | ADDITIONAL FEATURES ES |  | ADDITIONAL FEATURES FR | [39 empty] | Production Completed
STP_005 | Data Enrichment | VNE | VNE | OK | 12/1/23 | 19/1/23 |  | PSR048154 | 048154 | PSR048154 | SEALANT, LIQUID FORM, COPALTITE PRODUCT | SEALANT, LIQUID FORM, COPALTITE PRODUCT NO.: COLQT, 1 QUART/CAN, FOR HIGH PRESSURE AND HIGH TEMPERATURE STEAM TURBINE APPLICATION UP TO 10000 PSI AND 1500 DEG. F.; MFR: ESCO PRODUCTS, INC. | CN | 1 | 2 |  | B | V1 | 2230 | HIBE | OTHERS | N/A | N/A | N/A | HB |  | https://www.copaltite.com/copaltite-liquid-form-1-quart-can-coplqt.html |  | COPALTITE | COPLQT | ESCO PRODUCTS, INC. | [14 empty] | ENRICHED | SEALANT | No Modifier | TYPE | LIQUID FORM | CONTAINER | 1 QUART/CAN | COLOUR |  | SETTING TIME |  | FLASH POINT |  | SIZE |  | HAZARD CLASS |  | CERTIFICATION/STANDARD |  | ADDITIONAL FEATURES EN | FOR HIGH PRESSURE AND HIGH TEMPERATURE STEAM TURBINE APPLICATION UP TO 10000 PSI AND 1500 DEG F | ADDITIONAL FEATURES ES |  | ADDITIONAL FEATURES FR | [39 empty] | Production Completed
STP_005 | Data Enrichment | VNE | VNE | OK | 12/1/23 | 19/1/23 |  | PSR045131 | 045131 | PSR045131 | SEALING ASSEMBLY, DRAWING NO.: 6035717, | SEALING ASSEMBLY, DRAWING NO.: 6035717, FOR SHELL HEATING ELEMENT AT FEED END; MFR: KUMERA TECHNOLOGY CENTER | AY | 0 | 0 |  | C | PD | 2230 | ERSA | OTHERS | N/A | N/A | N/A | EX |  | NOT FOUND |  | KUMERA TECHNOLOGY CENTER | [12 empty] | 6035717 |  |  |  | CLEANSED | ASSEMBLY | No Modifier | TYPE | SEALING | ADDITIONAL FEATURES EN | FOR SHELL HEATING ELEMENT AT FEED END | ADDITIONAL FEATURES ES |  | ADDITIONAL FEATURES FR | [53 empty] | Production Completed
STP_005 | Data Enrichment | VNE | VNE | OK | 12/1/23 | 19/1/23 |  | PSR248539 | 248539 | PSR248539 | SHEET, PLAIN, G. I., GA. 26 X 36 WIDE X | SHEET, PLAIN, G. I., GA. 26 X 36 WIDE X 8 FEET LONG | SH | 0 | 0 |  | C | PD | 1810 | ERSA | OTHERS | N/A | N/A | N/A | EX |  | NOT FOUND | [18 empty] | CLEANSED | SHEET | METALLIC | TYPE | PLAIN | WIDTH | 36 IN | LENGTH | 8 FT | THICKNESS | 26 IN | MATERIAL | GALVANIZED IRON | MATERIAL SPECIFICATION |  | FABRICATION METHOD |  | SURFACE TREATMENT |  | COATING/FINISH |  | GRADE |  | HAZARD CLASS |  | CERTIFICATION/STANDARD |  | ADDITIONAL FEATURES EN |  | ADDITIONAL FEATURES ES |  | ADDITIONAL FEATURES FR | [31 empty] | Production Completed
STP_005 | Data Enrichment | VNE | VNE | OK | 12/1/23 | 19/1/23 |  | PSR050776 | 050776 | PSR050776 | SIGNAGE, PVC, SIZE: 24 X 24 INCHES, WITH | SIGNAGE, PVC, SIZE: 24 X 24 INCHES, WITH TOP COAT | PC | 0 | 0 |  | C | PD | 6840 | ERSA | OTHERS | N/A | N/A | N/A | EX |  | NOT FOUND | [18 empty] | CLEANSED | SIGN | No Modifier | TYPE |  | LEGEND |  | SIZE | LG 24 X WD 24 IN | MATERIAL | PVC | COLOUR |  | HAZARD CLASS |  | CERTIFICATION/STANDARD |  | ADDITIONAL FEATURES EN | W/TOP COAT | ADDITIONAL FEATURES ES |  | ADDITIONAL FEATURES FR | [41 empty] | Production Completed
STP_005 | Data Enrichment | VNE | VNE | OK | 12/1/23 | 19/1/23 |  | PSR947014 | 947014 | PSR947014 | SLEEVE, ROTARY SEAL, SIZE: 3 X 1.5-8, THROT BUSH, P/N 24J, MATERIAL: ALLOY G30, MEDIUM: SELENIUM, MAKER: A. R. WILFLEY AND SONS, INC. | SLEEVE, ROTARY SEAL, SIZE: 3 X 1.5-8, THROT BUSH, P/N 24J, MATERIAL: ALLOY G30, MEDIUM: SELENIUM, MAKER: A. R. WILFLEY AND SONS, INC. | PC | 0 | 0 | CRITICAL | B | PD | 5920 | ERSA | OTHERS | 24J | 0003000371 | WILFLEY A R AND SONS | EX |  | https://www.wilfley.com/lit/drylock/drylock-3-product-bulletin.pdf |  | WILFLEY A R AND SONS | 24J | [15 empty] | ENRICHED | COLLAR | No Modifier | TYPE | SPACER | INSIDE DIAMETER |  | OUTSIDE DIAMETER |  | THICKNESS |  | MATERIAL | NICKEL CHROMIUM IRON | HAZARD CLASS |  | CERTIFICATION/STANDARD |  | ADDITIONAL FEATURES EN | SLEEVE,ROTARY SEAL,PUMP SIZE:3 X 1.5 X 8 IN,THROT BUSH,MEDIUM:SELENIUM | ADDITIONAL FEATURES ES |  | ADDITIONAL FEATURES FR | [41 empty] | Production Completed
STP_005 | Data Enrichment | VNE | VNE | OK | 12/1/23 | 19/1/23 |  | PSR943821 | 943821 | PSR943821 | SLEEVE, ROTARY SEAL, THROT BUSH, P/N 24J, SIZE: 2 X 1-10, MATERIAL: WCD4, MEDIUM: ELECTROLYTE, MAKER: A. R. WILFLEY AND SONS, INC. | SLEEVE, ROTARY SEAL, THROT BUSH, P/N 24J, SIZE: 2 X 1-10, MATERIAL: WCD4, MEDIUM: ELECTROLYTE, MAKER: A. R. WILFLEY AND SONS, INC. | PC | 2 | 3 | CONSUMABLES | A | V1 | 5920 | ERSA | OTHERS | P/N 24J | 0003000371 | WILFLEY A R AND SONS | HB |  | https://www.wilfley.com/lit/drylock/drylock-3-product-bulletin.pdf |  | WILFLEY A R AND SONS | 24J | [15 empty] | ENRICHED | COLLAR | No Modifier | TYPE | SPACER | INSIDE DIAMETER |  | OUTSIDE DIAMETER |  | THICKNESS |  | MATERIAL | DUPLEX STAINLESS STEEL | HAZARD CLASS |  | CERTIFICATION/STANDARD |  | ADDITIONAL FEATURES EN | SLEEVE,ROTARY SEAL,PUMP SIZE:2 X 1 X 10 IN,THROT BUSH,MEDIUM:ELECTROLYTE | ADDITIONAL FEATURES ES |  | ADDITIONAL FEATURES FR | [41 empty] | Production Completed
STP_005 | Data Enrichment | VNE | VNE | OK | 12/1/23 | 19/1/23 |  | PSR395873 | 395873 | PSR395873 | SOCKET,UNIVERSAL RELAY | SOCKET,UNIVERSAL RELAY | PC | 0 | 0 |  | C | PD | 1600 | ERSA | OTHERS | N/A | N/A | N/A | EX |  | NOT FOUND | [18 empty] | CLEANSED | SOCKET | RELAY | TYPE | UNIVERSAL | NUMBER OF PINS |  | VOLTAGE RATING |  | CURRENT RATING |  | TERMINAL TYPE |  | MOUNTING TYPE |  | SIZE |  | MATERIAL |  | HAZARD CLASS |  | CERTIFICATION/STANDARD |  | ADDITIONAL FEATURES EN |  | ADDITIONAL FEATURES ES |  | ADDITIONAL FEATURES FR | [35 empty] | Production Completed
STP_005 | Data Enrichment | VNE | VNE | OK | 12/1/23 | 19/1/23 |  | PSR037807 | 037807 | PSR037807 | PSRLT-3.75-MN-SPROCKET, TRACK, 21-TEETH, FINAL DRIVE GROUP, P/N 8E-9805, POWER TRAIN ARRANGEMENT; FOR CATERPILLAR® MODEL 320D EXCAVATOR (MOUTH CLEANER) | PSRLT-3.75-MN-SPROCKET, TRACK, 21-TEETH, FINAL DRIVE GROUP, P/N 8E-9805, POWER TRAIN ARRANGEMENT; FOR CATERPILLAR® MODEL 320D EXCAVATOR (MOUTH CLEANER) | PC | 2 | 4 | CONSUMABLES | A | V1 | 3730 | ERSA | OTHERS | 8E-9805 | 0003000003 | CATERPILLAR | HB | MONARK EQUIPMENT CORP. | https://parts.cat.com/en/catcorp/8E-9805 |  | CATERPILLAR | 8E-9805 | [8 empty] | CATERPILLAR EXCAVATOR (MOUTH CLEANER) | 320D | [5 empty] | ENRICHED | SPROCKET | No Modifier | TYPE |  | PITCH |  | NUMBER OF TEETH | 21 | BORE DIAMETER |  | PITCH DIAMETER |  | MATERIAL |  | OUTSIDE DIAMETER |  | HUB SIZE |  | HAZARD CLASS |  | CERTIFICATION/STANDARD |  | ADDITIONAL FEATURES EN | NUMBER OF BOLTS:16,BOLT SIZE:21 IN,FOR TRACK,FINAL DRIVE GROUP,POWER TRAIN ARRANGEMENT,PSRLT-3.75-MN | ADDITIONAL FEATURES ES |  | ADDITIONAL FEATURES FR | [35 empty] | Production Completed
STP_005 | Data Enrichment | VNE | VNE | OK | 12/1/23 | 19/1/23 |  | PSR672368 | 672368 | PSR672368 | PSRLT-4.81-MN-SPROCKET, 1.654P, 19 TEETH, 4.5B, SPLIT, CONVEYOR DRIVE GROUP, P/N 1025192, CONVEYOR GROUP; FOR TENNANT STREET SWEEPER SENTINEL MODEL 331000 WITH CATERPILLAR SECONDARY ENGINE MODEL 3054C | PSRLT-4.81-MN-SPROCKET, 1.654P, 19 TEETH, 4.5B, SPLIT, CONVEYOR DRIVE GROUP, P/N 1025192, CONVEYOR GROUP; FOR TENNANT STREET SWEEPER SENTINEL MODEL 331000 WITH CATERPILLAR SECONDARY ENGINE MODEL 3054C | PR | 2 | 3 | CONSUMABLES | B | V1 | 6175 | ERSA | OTHERS | 1025192 | 0003000358 | TENNANT STREET SWEEPER SENTINEL MODEL 331000 WITH CATERPILLAR SECONDARY ENGINE MODEL 3054C | HB | MACONDRAY PHILIPPINES CO INC | https://www.tennantco.com/en_us/1/parts/pc_cat_parts/pc_cat_hardware/product.split-sprocket.1025192AM.html | https://www.sweepscrub.com/products/tn-1025192am | TENNANT | 1025192 | [6 empty] | MACONDRAY PHILIPPINES CO INC |  | TENNANT STREET SWEEPER SENTINEL | 331000 | [5 empty] | ENRICHED | SPROCKET | No Modifier | TYPE | GEARS,PULLEYS,SPLIT | PITCH |  | NUMBER OF TEETH | 19 | BORE DIAMETER | 4.5 IN | PITCH DIAMETER | 1.654 IN | MATERIAL | STEEL | OUTSIDE DIAMETER | 10.05 IN | HUB SIZE |  | HAZARD CLASS |  | CERTIFICATION/STANDARD |  | ADDITIONAL FEATURES EN | FOR CONVEYOR DRIVE GROUP,W/CATERPILLAR SECONDARY ENGINE MODEL 3054C,PSRLT-4.81-MN | ADDITIONAL FEATURES ES |  | ADDITIONAL FEATURES FR | [35 empty] | Production Completed
STP_005 | Data Enrichment | VNE | VNE | OK | 12/1/23 | 19/1/23 |  | PSR047877 | 047877 | PSR047877 | PSRLT-4.81-MN-SPROCKET, 12 TEETH, RS160, DOUBLE ROW, SPARE CODE: C0103.1.17, FOR BC-0103-ME-02A & B; ACCEPTABLE BRAND: TSUBAKI / FENNER / REYNOLDS / SKF | PSRLT-4.81-MN-SPROCKET, 12 TEETH, RS160, DOUBLE ROW, SPARE CODE: C0103.1.17, FOR BC-0103-ME-02A & B; ACCEPTABLE BRAND: TSUBAKI / FENNER / REYNOLDS / SKF | PC | 1 | 1 | CONSUMABLES | B | V1 | 5920 | ERSA | OTHERS |  |  |  | HB |  | https://en.tsubaki.in/products/chain/drive-chain/standard-roller-chain/ansi-g8/ |  | TSUBAKI | RS160 | [15 empty] | ENRICHED | SPROCKET | CHAIN | TYPE | DOUBLE ROW | NUMBER OF STRANDS |  | CHAIN NUMBER | RS160 | PITCH |  | ISO DESIGNATION |  | NUMBER OF TEETH | 12 | BORE DIAMETER |  | PITCH DIAMETER | 2 IN | MATERIAL |  | OUTSIDE DIAMETER |  | HUB SIZE |  | FACE WIDTH |  | LENGTH | 31.85 X 36.85 MM | KEYWAY SIZE |  | HAZARD CLASS |  | CERTIFICATION/STANDARD |  | ADDITIONAL FEATURES EN | SPARE CODE:C0103.1.17,FOR BC-0103-ME-02A AND B,ACCEPTABLE BRAND:FENNER/REYNOLDS/SKF,PSRLT-4.81-MN | ADDITIONAL FEATURES ES |  | ADDITIONAL FEATURES FR | [23 empty] | Production Completed
STP_005 | Data Enrichment | VNE | VNE | OK | 12/1/23 | 19/1/23 |  | PSR103674 | 103674 | PSR103674 | PSRLT-4.94-MN-SPROCKET, B-TYPE, 21 TEETH, SINGLE ROW, PITCH DIA.: 298.24 MM; O.D.: 322 MM; FOR RS/ANSI ROLLER CHAIN NO. 140, PITCH: 44.45 MM; WITH STOCK BORE AND WELDED HUB ON ONE SIDE; HUB O.D.: 137 MM; HUB LENGTH: 71 MM; ACCEPTA | PSRLT-4.94-MN-SPROCKET, B-TYPE, 21 TEETH, SINGLE ROW, PITCH DIA.: 298.24 MM; O.D.: 322 MM; FOR RS/ANSI ROLLER CHAIN NO. 140, PITCH: 44.45 MM; WITH STOCK BORE AND WELDED HUB ON ONE SIDE; HUB O.D.: 137 MM; HUB LENGTH: 71 MM; ACCEPTABLE BRAND: TSUBAKI / FENNER / REYNOLDS / SKF | PC | 1 | 1 | CONSUMABLES | B | V1 | 5920 | ERSA | OTHERS |  |  |  | HB | FUJI TRADING CO., LTD. | NOT FOUND | [9 empty] | FUJI TRADING CO., LTD. | [8 empty] | CLEANSED | SPROCKET | No Modifier | TYPE | B,SINGLE ROW | PITCH | 44.45 MM | NUMBER OF TEETH | 21 | BORE DIAMETER |  | PITCH DIAMETER | 298.24 MM | MATERIAL |  | OUTSIDE DIAMETER | 322 MM | HUB SIZE |  | HAZARD CLASS |  | CERTIFICATION/STANDARD |  | ADDITIONAL FEATURES EN | FOR RS/ANSI ROLLER CHAIN NO 140,W/STOCK BORE AND WELDED HUB ON ONE SIDE,HUB SIZE: OD 137 X LG 71 MM,ACCEPTABLE BRAND:TSUBAKI/FENNER/REYNOLDS/SKF,PSRLT-4.94-MN | ADDITIONAL FEATURES ES |  | ADDITIONAL FEATURES FR | [35 empty] | Production Completed
STP_005 | Data Enrichment | VNE | VNE | OK | 12/1/23 | 19/1/23 |  | PSR522149 | 522149 | PSR522149 | PSRLT-9.31-MN-SPROCKET, CHAIN, P/N 23, MATERIAL: S35C, FOR APRON CONVEYOR, DWG. NO. B 54800/B 54801/B 54802, MFR: KOBUKURO IRON WORKS CO., LTD., JAPAN; REFERENCE MESCO DWG. NO. AM 11029-1~3 | PSRLT-9.31-MN-SPROCKET, CHAIN, P/N 23, MATERIAL: S35C, FOR APRON CONVEYOR, DWG. NO. B 54800/B 54801/B 54802, MFR: KOBUKURO IRON WORKS CO., LTD., JAPAN; REFERENCE MESCO DWG. NO. AM 11029-1~3 | PC | 1 | 1 | CONSUMABLES | B | V1 | 5700 | ERSA | OTHERS |  |  |  | HB | MESCO, INC. | NOT FOUND |  | KOBUKURO IRON WORKS CO., LTD., JAPAN | 23 | [6 empty] | MESCO, INC. |  |  |  |  | B 54800/B 54801/B 54802,AM 11029-1~3 |  |  |  | CLEANSED | SPROCKET | CHAIN | TYPE |  | NUMBER OF STRANDS |  | CHAIN NUMBER |  | PITCH |  | ISO DESIGNATION |  | NUMBER OF TEETH |  | BORE DIAMETER |  | PITCH DIAMETER |  | MATERIAL | CARBON STEEL | OUTSIDE DIAMETER |  | HUB SIZE |  | FACE WIDTH |  | LENGTH |  | KEYWAY SIZE |  | HAZARD CLASS |  | CERTIFICATION/STANDARD |  | ADDITIONAL FEATURES EN | FOR APRON CONVEYOR,REFERENCE,PSRLT-9.31-MN | ADDITIONAL FEATURES ES |  | ADDITIONAL FEATURES FR | [23 empty] | Production Completed
STP_005 | Data Enrichment | VNE | VNE | OK | 12/1/23 | 19/1/23 |  | PSR522134 | 522134 | PSR522134 | PSRLT-9.31-MN-SPROCKET, CHAIN, P/N 25, MATERIAL: S35C, FOR APRON CONVEYOR, DWG. NO. B 54800/B 54801/B 54802, MFR: KOBUKURO IRON WORKS CO., LTD., JAPAN; REFERENCE MESCO DWG. NO. AM 11029-1~3 | PSRLT-9.31-MN-SPROCKET, CHAIN, P/N 25, MATERIAL: S35C, FOR APRON CONVEYOR, DWG. NO. B 54800/B 54801/B 54802, MFR: KOBUKURO IRON WORKS CO., LTD., JAPAN; REFERENCE MESCO DWG. NO. AM 11029-1~3 | PC | 1 | 1 | CONSUMABLES | B | V1 | 5700 | ERSA | OTHERS |  |  |  | HB | MESCO, INC. | NOT FOUND |  | KOBUKURO IRON WORKS CO., LTD., JAPAN | 25 | [6 empty] | MESCO, INC. |  |  |  |  | B 54800/B 54801/B 54802,AM 11029-1~3 |  |  |  | CLEANSED | SPROCKET | CHAIN | TYPE |  | NUMBER OF STRANDS |  | CHAIN NUMBER |  | PITCH |  | ISO DESIGNATION |  | NUMBER OF TEETH |  | BORE DIAMETER |  | PITCH DIAMETER |  | MATERIAL | CARBON STEEL | OUTSIDE DIAMETER |  | HUB SIZE |  | FACE WIDTH |  | LENGTH |  | KEYWAY SIZE |  | HAZARD CLASS |  | CERTIFICATION/STANDARD |  | ADDITIONAL FEATURES EN | FOR APRON CONVEYOR,REFERENCE,PSRLT-9.31-MN | ADDITIONAL FEATURES ES |  | ADDITIONAL FEATURES FR | [23 empty] | Production Completed
STP_005 | Data Enrichment | VNE | VNE | OK | 12/1/23 | 19/1/23 |  | PSR047878 | 047878 | PSR047878 | SPROCKET, 19 TEETH, RS160, DOUBLE ROW, BORE DIAMETER: 110 MM, SPARE CODE: C0103.1.18, FOR BC-0103-ME-02A & B; ACCEPTABLE BRAND: TSUBAKI / FENNER / REYNOLDS / SKF | SPROCKET, 19 TEETH, RS160, DOUBLE ROW, BORE DIAMETER: 110 MM, SPARE CODE: C0103.1.18, FOR BC-0103-ME-02A & B; ACCEPTABLE BRAND: TSUBAKI / FENNER / REYNOLDS / SKF | PC | 2 | 2 | CONSUMABLES | B | V1 | 5920 | ERSA | OTHERS |  |  |  | HB |  | https://en.tsubaki.in/products/chain/drive-chain/standard-roller-chain/ansi-g8/ |  | TSUBAKI | RS160 | [15 empty] | ENRICHED | SPROCKET | CHAIN | TYPE | DOUBLE ROW | NUMBER OF STRANDS |  | CHAIN NUMBER | RS160 | PITCH |  | ISO DESIGNATION |  | NUMBER OF TEETH | 19 | BORE DIAMETER | 110 MM | PITCH DIAMETER | 2 IN | MATERIAL |  | OUTSIDE DIAMETER |  | HUB SIZE |  | FACE WIDTH |  | LENGTH | 31.85 X 36.85 MM | KEYWAY SIZE |  | HAZARD CLASS |  | CERTIFICATION/STANDARD |  | ADDITIONAL FEATURES EN | SPARE CODE:C0103.1.18,FOR BC-0103-ME-02A &AND B,ACCEPTABLE BRAND:FENNER/REYNOLDS/SKF | ADDITIONAL FEATURES ES |  | ADDITIONAL FEATURES FR | [23 empty] | Production Completed
STP_005 | Data Enrichment | VNE | VNE | OK | 12/1/23 | 19/1/23 |  | PSR047879 | 047879 | PSR047879 | SPROCKET, 19 TEETH, RS160, DOUBLE ROW, BORE DIAMETER: 90 MM, SPARE CODE: C0103.1.19, FOR BC-0103-ME-02A & B; ACCEPTABLE BRAND: TSUBAKI / FENNER / REYNOLDS / SKF | SPROCKET, 19 TEETH, RS160, DOUBLE ROW, BORE DIAMETER: 90 MM, SPARE CODE: C0103.1.19, FOR BC-0103-ME-02A & B; ACCEPTABLE BRAND: TSUBAKI / FENNER / REYNOLDS / SKF | PC | 2 | 2 | CONSUMABLES | B | V1 | 5920 | ERSA | OTHERS |  |  |  | HB |  | https://en.tsubaki.in/products/chain/drive-chain/standard-roller-chain/ansi-g8/ |  | TSUBAKI | RS160 | [15 empty] | ENRICHED | SPROCKET | CHAIN | TYPE | DOUBLE ROW | NUMBER OF STRANDS |  | CHAIN NUMBER | RS160 | PITCH |  | ISO DESIGNATION |  | NUMBER OF TEETH | 19 | BORE DIAMETER | 90 MM | PITCH DIAMETER | 2 IN | MATERIAL |  | OUTSIDE DIAMETER |  | HUB SIZE |  | FACE WIDTH |  | LENGTH | 31.85 X 36.85 MM | KEYWAY SIZE |  | HAZARD CLASS |  | CERTIFICATION/STANDARD |  | ADDITIONAL FEATURES EN | SPARE CODE:C0103.1.18,FOR BC-0103-ME-02A &AND B,ACCEPTABLE BRAND:FENNER/REYNOLDS/SKF | ADDITIONAL FEATURES ES |  | ADDITIONAL FEATURES FR | [23 empty] | Production Completed
STP_005 | Data Enrichment | VNE | VNE | OK | 12/1/23 | 19/1/23 |  | PSR307039 | 307039 | PSR307039 | SPROCKET, A-TYPE, 40 TEETH,SINGLEROW,PIT | SPROCKET, A-TYPE, 40 TEETH,SINGLEROW,PITCH DIA.:485.60MM;OD:507MM;FOR RS/ANSI ROLLER CHAIN NO. 120, PITCH: 38.10MM; WITH STOCK BORE; WITHOUT HUB; ACCEPTABLE BRAND: TSUBAKI / FENNER / REYNOLDS / SKF | PC | 0 | 0 |  | C | PD | 5920 | ERSA | OTHERS | N/A | N/A | N/A | EX |  | NOT FOUND | [18 empty] | CLEANSED | SPROCKET | CHAIN | TYPE | A,SINGLE ROW | NUMBER OF STRANDS |  | CHAIN NUMBER | 120 | PITCH | 38.1 MM | ISO DESIGNATION |  | NUMBER OF TEETH | 40 | BORE DIAMETER |  | PITCH DIAMETER | 485.6 MM | MATERIAL |  | OUTSIDE DIAMETER | 507 MM | HUB SIZE |  | FACE WIDTH |  | LENGTH |  | KEYWAY SIZE |  | HAZARD CLASS |  | CERTIFICATION/STANDARD |  | ADDITIONAL FEATURES EN | FOR RS/ANSI ROLLER,W/STOCK BORE,W/O HUB,ACCEPTABLE BRAND:TSUBAKI/FENNER/REYNOLDS/SKF | ADDITIONAL FEATURES ES |  | ADDITIONAL FEATURES FR | [23 empty] | Production Completed
STP_005 | Data Enrichment | VNE | VNE | OK | 12/1/23 | 19/1/23 |  | PSR011267 | 011267 | PSR011267 | SPROCKET, B-TYPE, 13 TEETH, SINGLE ROW, PITCH DIA.: 159.20 mm, OD: 177 mm, FOR RS/ANSI ROLLER CHAIN NO. 120, PITCH: 38.10 mm, WITH INTEGRAL HUB ON ONE SIDE, HUB OD: 98 mm, HUB LENGTH: 58 mm, WITH STOCK BORE; ACCEPTABLE BRAND: TSUBAKI / | SPROCKET, B-TYPE, 13 TEETH, SINGLE ROW, PITCH DIA.: 159.20 mm, OD: 177 mm, FOR RS/ANSI ROLLER CHAIN NO. 120, PITCH: 38.10 mm, WITH INTEGRAL HUB ON ONE SIDE, HUB OD: 98 mm, HUB LENGTH: 58 mm, WITH STOCK BORE; ACCEPTABLE BRAND: TSUBAKI / FENNER / REYNOLDS / SKF | PC | 0 | 0 | CONSUMABLES | B | PD | 5920 | ERSA | OTHERS |  |  |  | EX |  | NOT FOUND | [18 empty] | CLEANSED | SPROCKET | CHAIN | TYPE | B,SINGLE ROW | NUMBER OF STRANDS |  | CHAIN NUMBER | 120 | PITCH | 38.1 MM | ISO DESIGNATION |  | NUMBER OF TEETH | 13 | BORE DIAMETER |  | PITCH DIAMETER | 159.2 MM | MATERIAL |  | OUTSIDE DIAMETER | 177 MM | HUB SIZE | OD 98 X LG 58 MM | FACE WIDTH |  | LENGTH |  | KEYWAY SIZE |  | HAZARD CLASS |  | CERTIFICATION/STANDARD |  | ADDITIONAL FEATURES EN | FOR RS/ANSI ROLLER,INTEGRAL HUB ON ONE SIDE,W/STOCK BORE,ACCEPTABLE BRAND:TSUBAKI/FENNER/REYNOLDS/SKF | ADDITIONAL FEATURES ES |  | ADDITIONAL FEATURES FR | [23 empty] | Production Completed
STP_005 | Data Enrichment | VNE | VNE | OK | 12/1/23 | 19/1/23 |  | PSR077481 | 077481 | PSR077481 | SPROCKET, B-TYPE, 15 TEETH, SINGLE ROW, | SPROCKET, B-TYPE, 15 TEETH, SINGLE ROW, PITCH DIA.: 213.79 MM; OD: 236 MM; FOR RS/ANSI FOR ROLLER CHAIN NO. 140, PITCH: 44.45 MM; WITH STOCK BORE AND INTEGRAL HUB ON ONE SIDE; HUB OD: 127 MM; HUB LENGTH: 6; ACCEPTABLE BRAND: TSUBAKI / FENNER / REYNOLDS / SKF | PC | 0 | 0 |  | C | PD | 5920 | ERSA | OTHERS | N/A | N/A | N/A | EX |  | NOT FOUND | [18 empty] | CLEANSED | SPROCKET | CHAIN | TYPE | B,SINGLE ROW | NUMBER OF STRANDS |  | CHAIN NUMBER | 140 | PITCH | 44.45 MM | ISO DESIGNATION |  | NUMBER OF TEETH | 15 | BORE DIAMETER |  | PITCH DIAMETER | 213.79 MM | MATERIAL |  | OUTSIDE DIAMETER | 236 MM | HUB SIZE | OD 127 X LG 6 MM | FACE WIDTH |  | LENGTH |  | KEYWAY SIZE |  | HAZARD CLASS |  | CERTIFICATION/STANDARD |  | ADDITIONAL FEATURES EN | FOR RS/ANSI FOR ROLLER,STOCK BORE AND INTEGRAL HUB ON ONE SIDE,ACCEPTABLE BRAND:TSUBAKI/FENNER/REYNOLDS/SKF | ADDITIONAL FEATURES ES |  | ADDITIONAL FEATURES FR | [23 empty] | Production Completed
STP_005 | Data Enrichment | VNE | VNE | OK | 12/1/23 | 19/1/23 |  | PSR264462 | 264462 | PSR264462 | SPROCKET, B-TYPE, 15 TEETH,SINGLEROW;PITCH DIA.:91.62MM;OD:99MM;FOR RS/ANSI ROLLER CHAIN NO. 60, PITCH: 19.05MM; WITH STOCK BORE, INDUCTION HARDENED TEETH, AND INTEGRAL HUB ON ONE SIDE; HUB OD | SPROCKET, B-TYPE, 15 TEETH,SINGLEROW;PITCH DIA.:91.62MM;OD:99MM;FOR RS/ANSI ROLLER CHAIN NO. 60, PITCH: 19.05MM; WITH STOCK BORE, INDUCTION HARDENED TEETH, AND INTEGRAL HUB ON ONE SIDE; HUB OD ; ACCEPTABLE BRAND: TSUBAKI / FENNER / REYNOLDS / SKF | PC | 0 | 0 | CONSUMABLES | B | PD | 5920 | ERSA | OTHERS |  |  |  | EX |  | NOT FOUND | [18 empty] | CLEANSED | SPROCKET | CHAIN | TYPE | B,SINGLE ROW | NUMBER OF STRANDS |  | CHAIN NUMBER | 60 | PITCH | 19.05 MM | ISO DESIGNATION |  | NUMBER OF TEETH | 15 | BORE DIAMETER |  | PITCH DIAMETER | 91.62 MM | MATERIAL |  | OUTSIDE DIAMETER | 99 MM | HUB SIZE |  | FACE WIDTH |  | LENGTH |  | KEYWAY SIZE |  | HAZARD CLASS |  | CERTIFICATION/STANDARD |  | ADDITIONAL FEATURES EN | FOR RS/ANSI ROLLER,W/STOCK BORE,INDUCTION HARDENED TEETH AND INTEGRAL HUB ON ONE SIDE,HUB OD,ACCEPTABLE BRAND:TSUBAKI/FENNER/REYNOLDS/SKF | ADDITIONAL FEATURES ES |  | ADDITIONAL FEATURES FR | [23 empty] | Production Completed
STP_005 | Data Enrichment | VNE | VNE | OK | 12/1/23 | 19/1/23 |  | PSR116536 | 116536 | PSR116536 | SPROCKET, B-TYPE, 18 TEETH, DOUBLE ROW, | SPROCKET, B-TYPE, 18 TEETH, DOUBLE ROW, PITCH CIRCULAR DIAMETER: 292.55 MM; O.D.: 319 MM; FOR RS/ANSI ROLLER CHAIN NO. 160-2, PITCH: 50.80 MM, WITH STOCK BORE AND HUB ON ONE SIDE; HUB OD: 147 MM; MATERIAL: MACHINE STRUCTURAL CARBON STEEL (TEETH) AND STRUCTURAL ROLLED STEEL (HUB), WELDED CONSTRUCTION; ACCEPTABLE BRAND: TSUBAKI / FENNER / REYNOLDS / SKF | PC | 0 | 0 |  | C | PD | 5920 | ERSA | OTHERS | N/A | N/A | N/A | EX |  | NOT FOUND | [18 empty] | CLEANSED | SPROCKET | CHAIN | TYPE | B,DOUBLE ROW | NUMBER OF STRANDS |  | CHAIN NUMBER | 160-2 | PITCH | 50.8 MM | ISO DESIGNATION |  | NUMBER OF TEETH | 18 | BORE DIAMETER |  | PITCH DIAMETER | 292.55 MM | MATERIAL | MACHINE STRUCTURAL CARBON STEEL (TEETH),STRUCTURAL ROLLED STEEL (HUB) | OUTSIDE DIAMETER | 319 MM | HUB SIZE | OD 147 MM | FACE WIDTH |  | LENGTH |  | KEYWAY SIZE |  | HAZARD CLASS |  | CERTIFICATION/STANDARD |  | ADDITIONAL FEATURES EN | FOR RS/ANSI ROLLER,W/STOCK BORE AND HUB ON ONE SIDE,WELDED CONSTRUCTION,ACCEPTABLE BRAND:TSUBAKI/FENNER/REYNOLDS/SKF | ADDITIONAL FEATURES ES |  | ADDITIONAL FEATURES FR | [23 empty] | Production Completed
STP_005 | Data Enrichment | VNE | VNE | OK | 12/1/23 | 19/1/23 |  | PSR508470 | 508470 | PSR508470 | SPROCKET, B-TYPE, 21 TEETH, FOR RS/ANSI | SPROCKET, B-TYPE, 21 TEETH, FOR RS/ANSI ROLLER CHAIN NO. 40, PITCH: 12.70 MM, SINGLE STRAND, WITH STOCK BORE AND INTEGRAL HUB ON ONE SIDE; ACCEPTABLE BRAND: TSUBAKI / FENNER / REYNOLDS / SKF | PC | 0 | 0 |  | C | PD | 5920 | ERSA | OTHERS | N/A | N/A | N/A | EX |  | NOT FOUND | [18 empty] | CLEANSED | SPROCKET | CHAIN | TYPE | B | NUMBER OF STRANDS | 1 | CHAIN NUMBER | 40 | PITCH | 12.7 MM | ISO DESIGNATION |  | NUMBER OF TEETH | 21 | BORE DIAMETER |  | PITCH DIAMETER |  | MATERIAL |  | OUTSIDE DIAMETER |  | HUB SIZE |  | FACE WIDTH |  | LENGTH |  | KEYWAY SIZE |  | HAZARD CLASS |  | CERTIFICATION/STANDARD |  | ADDITIONAL FEATURES EN | FOR RS/ANSI ROLLER,W/STOCK BORE AND INTEGRAL HUB ON ONE SIDE,ACCEPTABLE BRAND:TSUBAKI/FENNER/REYNOLDS/SKF | ADDITIONAL FEATURES ES |  | ADDITIONAL FEATURES FR | [23 empty] | Production Completed
STP_005 | Data Enrichment | VNE | VNE | OK | 12/1/23 | 19/1/23 |  | PSR106457 | 106457 | PSR106457 | SPROCKET, B-TYPE, 25 TEETH, SINGLE ROW, FOR RS/ANSI ROLLER CHAIN NO. 100, PITCH: 31.75 MM; SINGLE STRAND, WITH STOCK BORE AND WELDED HUB ON ONE SIDE; ACCEPTABLE BRAND: TSUBAKI / FENNER / REYNOLDS / SKF | SPROCKET, B-TYPE, 25 TEETH, SINGLE ROW, FOR RS/ANSI ROLLER CHAIN NO. 100, PITCH: 31.75 MM; SINGLE STRAND, WITH STOCK BORE AND WELDED HUB ON ONE SIDE; ACCEPTABLE BRAND: TSUBAKI / FENNER / REYNOLDS / SKF | PC | 0 | 0 | CONSUMABLES | C | PD | 5920 | ERSA | OTHERS |  |  |  | EX | FUJI TRADING CO., LTD. | NOT FOUND | [9 empty] | FUJI TRADING CO., LTD. | [8 empty] | CLEANSED | SPROCKET | CHAIN | TYPE | B,SINGLE ROW | NUMBER OF STRANDS | 1 | CHAIN NUMBER | 100 | PITCH | 31.75 MM | ISO DESIGNATION |  | NUMBER OF TEETH | 25 | BORE DIAMETER |  | PITCH DIAMETER |  | MATERIAL |  | OUTSIDE DIAMETER |  | HUB SIZE |  | FACE WIDTH |  | LENGTH |  | KEYWAY SIZE |  | HAZARD CLASS |  | CERTIFICATION/STANDARD |  | ADDITIONAL FEATURES EN | FOR RS/ANSI ROLLER,W/STOCK BORE AND WELDED HUB ON ONE SIDE,ACCEPTABLE BRAND:TSUBAKI/FENNER/REYNOLDS/SKF | ADDITIONAL FEATURES ES |  | ADDITIONAL FEATURES FR | [23 empty] | Production Completed
STP_005 | Data Enrichment | VNE | VNE | OK | 12/1/23 | 19/1/23 |  | PSR349484 | 349484 | PSR349484 | SPROCKET, B-TYPE, 25 TEETH, SINGLE ROW, FOR RS/ANSI ROLLER CHAIN NO. 120, PITCH: 38.10MM; WITH STOCK BORE AND WELDED HUB ON ONE SIDE; HUB OD: 127MM; HUB LENGTH: 63MM; ACCEPTABLE BRAND: TSUBAKI / FENNER / REYNOLDS / SKF | SPROCKET, B-TYPE, 25 TEETH, SINGLE ROW, FOR RS/ANSI ROLLER CHAIN NO. 120, PITCH: 38.10MM; WITH STOCK BORE AND WELDED HUB ON ONE SIDE; HUB OD: 127MM; HUB LENGTH: 63MM; ACCEPTABLE BRAND: TSUBAKI / FENNER / REYNOLDS / SKF | PC | 0 | 0 | CONSUMABLES | C | PD | 5920 | ERSA | OTHERS |  |  |  | EX |  | NOT FOUND | [18 empty] | CLEANSED | SPROCKET | CHAIN | TYPE | B,SINGLE ROW | NUMBER OF STRANDS |  | CHAIN NUMBER | 120 | PITCH | 38.1 MM | ISO DESIGNATION |  | NUMBER OF TEETH | 25 | BORE DIAMETER |  | PITCH DIAMETER |  | MATERIAL |  | OUTSIDE DIAMETER |  | HUB SIZE | OD 127 X LG 63MM | FACE WIDTH |  | LENGTH |  | KEYWAY SIZE |  | HAZARD CLASS |  | CERTIFICATION/STANDARD |  | ADDITIONAL FEATURES EN | FOR RS/ANSI ROLLER,W/STOCK BORE AND WELDED HUB ON ONE SIDE,ACCEPTABLE BRAND:TSUBAKI/FENNER/REYNOLDS/SKF | ADDITIONAL FEATURES ES |  | ADDITIONAL FEATURES FR | [23 empty] | Production Completed
STP_005 | Data Enrichment | VNE | VNE | OK | 12/1/23 | 19/1/23 |  | PSR250022 | 250022 | PSR250022 | SPROCKET, B-TYPE, 40 TEETH,SINGLEROW,PITCH DIA.:242.80MM;OD:253MM;FOR RS/ANSI ROLLER CHAIN NO. 60, PITCH: 19.05MM; WITH WELDED HUB ON ONE SIDE; HUB OD: 83MM; HUB LENGTH: 40MM; WITH STOCK BORE | SPROCKET, B-TYPE, 40 TEETH,SINGLEROW,PITCH DIA.:242.80MM;OD:253MM;FOR RS/ANSI ROLLER CHAIN NO. 60, PITCH: 19.05MM; WITH WELDED HUB ON ONE SIDE; HUB OD: 83MM; HUB LENGTH: 40MM; WITH STOCK BORE ; ACCEPTABLE BRAND: TSUBAKI / FENNER / REYNOLDS / SKF | PC | 0 | 0 | CONSUMABLES | C | PD | 5920 | ERSA | OTHERS |  |  |  | EX | GUAN YIAC HARDWARE | NOT FOUND | [9 empty] | GUAN YIAC HARDWARE | [8 empty] | CLEANSED | SPROCKET | CHAIN | TYPE | B,SINGLE ROW | NUMBER OF STRANDS |  | CHAIN NUMBER | 60 | PITCH | 19.05 MM | ISO DESIGNATION |  | NUMBER OF TEETH | 40 | BORE DIAMETER |  | PITCH DIAMETER | 242.8 MM | MATERIAL |  | OUTSIDE DIAMETER | 253 MM | HUB SIZE | OD 83 X LG 40 MM | FACE WIDTH |  | LENGTH |  | KEYWAY SIZE |  | HAZARD CLASS |  | CERTIFICATION/STANDARD |  | ADDITIONAL FEATURES EN | FOR RS/ANSI ROLLER,W/WELDED HUB ON ONE SIDE,STOCK BORE,ACCEPTABLE BRAND:TSUBAKI/FENNER/REYNOLDS/SKF | ADDITIONAL FEATURES ES |  | ADDITIONAL FEATURES FR | [23 empty] | Production Completed
STP_005 | Data Enrichment | VNE | VNE | OK | 12/1/23 | 19/1/23 |  | PSR952629 | 952629 | PSR952629 | SPROCKET, CHAIN, DRIVEN, 21 TEETH, RS NO. 60, POSITION NO. 4, DWG. NO. : M016000-06110001, FOR CONCENTRATE FILTER (CC-0607-MP-01), MFR: SHANDONG MEIJI EQUIPMENT CO. LTD. | SPROCKET, CHAIN, DRIVEN, 21 TEETH, RS NO. 60, POSITION NO. 4, DWG. NO. : M016000-06110001, FOR CONCENTRATE FILTER (CC-0607-MP-01), MFR: SHANDONG MEIJI EQUIPMENT CO. LTD. | PC | 0 | 0 | CRITICAL | B | PD | 5920 | ERSA | OTHER |  |  |  | EX |  | NOT FOUND |  | SHANDONG MEIJI EQUIPMENT CO. LTD. | [12 empty] | M016000-06110001 |  |  |  | CLEANSED | SPROCKET | CHAIN | TYPE | DRIVEN | NUMBER OF STRANDS |  | CHAIN NUMBER | 60 | PITCH |  | ISO DESIGNATION |  | NUMBER OF TEETH | 21 | BORE DIAMETER |  | PITCH DIAMETER |  | MATERIAL |  | OUTSIDE DIAMETER |  | HUB SIZE |  | FACE WIDTH |  | LENGTH |  | KEYWAY SIZE |  | HAZARD CLASS |  | CERTIFICATION/STANDARD |  | ADDITIONAL FEATURES EN | POS NO:4,FOR CONCENTRATE FILTER (CC-0607-MP-01) | ADDITIONAL FEATURES ES |  | ADDITIONAL FEATURES FR | [23 empty] | Production Completed
STP_005 | Data Enrichment | VNE | VNE | OK | 12/1/23 | 19/1/23 |  | PSR951249 | 951249 | PSR951249 | SPROCKET, CHAIN, P/N: 49, PCD 310.7, 96P, 10T, SUS 304, MESCO DRAWING NO. H17149, FOR WASHING CONVEYOR OF MESCO CATHODE STRIPPING MACHINE, MFR: MESCO | SPROCKET, CHAIN, P/N: 49, PCD 310.7, 96P, 10T, SUS 304, MESCO DRAWING NO. H17149, FOR WASHING CONVEYOR OF MESCO CATHODE STRIPPING MACHINE, MFR: MESCO | PC | 0 | 0 | CRITICAL | B | PD | 5700 | ERSA | OTHERS |  |  |  | EX | MESCO, INC. | NOT FOUND |  | MESCO | 49 | [6 empty] | MESCO, INC. |  |  |  |  | H17149 |  |  |  | CLEANSED | SPROCKET | CHAIN | TYPE |  | NUMBER OF STRANDS |  | CHAIN NUMBER |  | PITCH | 96 MM | ISO DESIGNATION |  | NUMBER OF TEETH | 10 | BORE DIAMETER |  | PITCH DIAMETER | 310.7 MM | MATERIAL | STAINLESS STEEL 304 | OUTSIDE DIAMETER |  | HUB SIZE |  | FACE WIDTH |  | LENGTH |  | KEYWAY SIZE |  | HAZARD CLASS |  | CERTIFICATION/STANDARD |  | ADDITIONAL FEATURES EN | FOR WASHING CONVEYOR OF MESCO CATHODE STRIPPING MACHINE | ADDITIONAL FEATURES ES |  | ADDITIONAL FEATURES FR | [23 empty] | Production Completed
STP_005 | Data Enrichment | VNE | VNE | OK | 12/1/23 | 19/1/23 |  | PSR470820 | 470820 | PSR470820 | SPROCKET, C-TYPE, 60 TEETH, FOR RS/ANSI | SPROCKET, C-TYPE, 60 TEETH, FOR RS/ANSI NO. 80 ROLLER CHAIN, SINGLE STRAND, PITCH: 25.40 MM; WITH STOCK BORE AND WELDED HUB ON BOTH SIDES; ACCEPTABLE BRAND: TSUBAKI / FENNER / REYNOLDS / SKF | PC | 0 | 0 |  | C | PD | 5920 | ERSA | OTHERS | N/A | N/A | N/A | EX |  | NOT FOUND | [18 empty] | CLEANSED | SPROCKET | CHAIN | TYPE | C | NUMBER OF STRANDS | 1 | CHAIN NUMBER | 80 | PITCH | 25.4 MM | ISO DESIGNATION |  | NUMBER OF TEETH | 60 | BORE DIAMETER |  | PITCH DIAMETER |  | MATERIAL |  | OUTSIDE DIAMETER |  | HUB SIZE |  | FACE WIDTH |  | LENGTH |  | KEYWAY SIZE |  | HAZARD CLASS |  | CERTIFICATION/STANDARD |  | ADDITIONAL FEATURES EN | FOR RS/ANSI,W/STOCK BORE AND WELDED HUB ON BOTH SIDES,ACCEPTABLE BRAND:TSUBAKI/FENNER/REYNOLDS/SKF | ADDITIONAL FEATURES ES |  | ADDITIONAL FEATURES FR | [23 empty] | Production Completed
STP_005 | Data Enrichment | VNE | VNE | OK | 12/1/23 | 19/1/23 |  | PSR077174 | 077174 | PSR077174 | SPROCKET, HEAD, E060250, 10 TEETH, FOR CHAIN NO. E060250 KL, PITCH: 250 mm, SPROCKET PITCH DIAMETER: 809 mm, HUB O.D. AND LENGTH CONFORMING TO JIS STANDARD, TSUBAKI RF SERIES, MFR: TSUBAKIMOTO CHAIN CO., JAPAN | SPROCKET, HEAD, E060250, 10 TEETH, FOR CHAIN NO. E060250 KL, PITCH: 250 mm, SPROCKET PITCH DIAMETER: 809 mm, HUB O.D. AND LENGTH CONFORMING TO JIS STANDARD, TSUBAKI RF SERIES, MFR: TSUBAKIMOTO CHAIN CO., JAPAN | PC | 0 | 0 | CONSUMABLES | C | PD | 5920 | ERSA | OTHERS |  |  |  | EX | INNOMOTION CORPORATION | NOT FOUND |  | TSUBAKIMOTO CHAIN CO., JAPAN | [7 empty] | INNOMOTION CORPORATION | [8 empty] | CLEANSED | SPROCKET | CHAIN | TYPE | HEAD | NUMBER OF STRANDS |  | CHAIN NUMBER | E060250 KL | PITCH | 250 MM | ISO DESIGNATION |  | NUMBER OF TEETH | 10 | BORE DIAMETER |  | PITCH DIAMETER | 809 MM | MATERIAL |  | OUTSIDE DIAMETER |  | HUB SIZE |  | FACE WIDTH |  | LENGTH |  | KEYWAY SIZE |  | HAZARD CLASS |  | CERTIFICATION/STANDARD |  | ADDITIONAL FEATURES EN | HUB OD AND LENGTH CONFORMING TO JIS STANDARD,TSUBAKI RF SERIES | ADDITIONAL FEATURES ES |  | ADDITIONAL FEATURES FR | [23 empty] | Production Completed
STP_005 | Data Enrichment | VNE | VNE | OK | 12/1/23 | 19/1/23 |  | PSR055136 | 055136 | PSR055136 | SPROCKET, HEAD, WITH SHAFT WITH STANDARD HUB BORE , STEEL KEY & KEY WAY FOR CHAIN CONV. RF 450W-M-1L-KL-AT, CHAIN AVERAGE TENSILE STRENGTH: , CHAIN PITCH: 101.6 MM,FOR BEARING, ROLLER, 01 EBCP SNC513 60MM EX | SPROCKET, HEAD, WITH SHAFT WITH STANDARD HUB BORE , STEEL KEY & KEY WAY FOR CHAIN CONV. RF 450W-M-1L-KL-AT, CHAIN AVERAGE TENSILE STRENGTH: , CHAIN PITCH: 101.6 MM,FOR BEARING, ROLLER, 01 EBCP SNC513 60MM EX SHAFT DIAMETER: 60 MM, EXPANSION (EX) TYPE,BEARING, ROLLER, 01 EBCP SNC513 60MM GR, SHAFT DIAMETER: 60 MM, FIXED (GR) TYPE, HANDLING MATERIAL’S BOILER DUST, MAKER: TSUBAKI CHAIN CO., JAPAN,EQT TAG:CC-H05 | AY | 1 | 1 | CONSUMABLES | B | V1 | 4070 | ERSA | OTHERS |  |  |  | HB | NTPI INTERNATIONAL, INC. | NOT FOUND |  | TSUBAKI CHAIN CO., JAPAN | [7 empty] | NTPI INTERNATIONAL, INC. | [8 empty] | CLEANSED | SPROCKET | CHAIN | TYPE | HEAD | NUMBER OF STRANDS |  | CHAIN NUMBER |  | PITCH | 101.6 MM | ISO DESIGNATION |  | NUMBER OF TEETH |  | BORE DIAMETER |  | PITCH DIAMETER |  | MATERIAL |  | OUTSIDE DIAMETER |  | HUB SIZE |  | FACE WIDTH |  | LENGTH |  | KEYWAY SIZE |  | HAZARD CLASS |  | CERTIFICATION/STANDARD |  | ADDITIONAL FEATURES EN | W/SHAFT WITH STANDARD HUB BORE, STEEL KEY AND KEY WAY FOR CHAIN CONVEYOR RF 450W-M-1L-KL-AT,CHAIN AVERAGE TENSILE STRENGTH,FOR BEARING,ROLLER,01 EBCP SNC513 60 MM EX SHAFT DIAMETER:60 MM,EXPANSION (EX),FIXED (GR) TYPE,HANDLING MATERIAL’S BOILER DUST,EQT TAG:CC-H05 | ADDITIONAL FEATURES ES |  | ADDITIONAL FEATURES FR | [23 empty] | Production Completed
STP_005 | Data Enrichment | VNE | VNE | OK | 12/1/23 | 19/1/23 |  | PSR942791 | 942791 | PSR942791 | SPROCKET, RS 200, 20 TEETH, FOR ANODE STRIPPING MACHINE, MFR: MESCO | SPROCKET, RS 200, 20 TEETH, FOR ANODE STRIPPING MACHINE, MFR: MESCO | PC | 0 | 0 | CRITICAL | B | PD | 5920 | ERSA | OTHERS |  |  |  | EX | FUJI TRADING CO., LTD. | NOT FOUND |  | MESCO | RS 200 | [6 empty] | FUJI TRADING CO., LTD. | [8 empty] | CLEANSED | SPROCKET | CHAIN | TYPE |  | NUMBER OF STRANDS |  | CHAIN NUMBER |  | PITCH |  | ISO DESIGNATION |  | NUMBER OF TEETH | 20 | BORE DIAMETER |  | PITCH DIAMETER |  | MATERIAL |  | OUTSIDE DIAMETER |  | HUB SIZE |  | FACE WIDTH |  | LENGTH |  | KEYWAY SIZE |  | HAZARD CLASS |  | CERTIFICATION/STANDARD |  | ADDITIONAL FEATURES EN | FOR ANODE STRIPPING MACHINE | ADDITIONAL FEATURES ES |  | ADDITIONAL FEATURES FR | [23 empty] | Production Completed
STP_005 | Data Enrichment | VNE | VNE | OK | 12/1/23 | 19/1/23 |  | PSR055137 | 055137 | PSR055137 | SPROCKET, TAIL, WITH SHAFT WITH STANDARD HUB BORE , STEEL KEY & KEY WAY FOR CHAIN CONV. RF 450W-M-1L-KL-AT, CHAIN AVERAGE TENSILE STRENGTH: , CHAIN PITCH: 101.6 MM,FOR BEARING, COOPER, 01E BC TT TYPE, 60MM EX | SPROCKET, TAIL, WITH SHAFT WITH STANDARD HUB BORE , STEEL KEY & KEY WAY FOR CHAIN CONV. RF 450W-M-1L-KL-AT, CHAIN AVERAGE TENSILE STRENGTH: , CHAIN PITCH: 101.6 MM,FOR BEARING, COOPER, 01E BC TT TYPE, 60MM EX SHAFT DIAMETER: 60 MM, EXPANSION (EX) TYPE,BEARING, COOPER, 01E BC TT TYPE, 60MM GR, SHAFT DIAMETER: 60 MM, FIXED (GR) TYPE,HANDLING MATERIAL:FSF BOILER DUST, MAKER: TSUBAKI CHAIN CO., JAPAN,EQT TAG:CC-H05 | AY | 1 | 1 | CONSUMABLES | B | V1 | 4070 | ERSA | OTHERS |  |  |  | HB | NTPI INTERNATIONAL, INC. | NOT FOUND | [9 empty] | NTPI INTERNATIONAL, INC. | [8 empty] | CLEANSED | SPROCKET | CHAIN | TYPE | TAIL | NUMBER OF STRANDS |  | CHAIN NUMBER |  | PITCH | 101.6 MM | ISO DESIGNATION |  | NUMBER OF TEETH |  | BORE DIAMETER |  | PITCH DIAMETER |  | MATERIAL |  | OUTSIDE DIAMETER |  | HUB SIZE |  | FACE WIDTH |  | LENGTH |  | KEYWAY SIZE |  | HAZARD CLASS |  | CERTIFICATION/STANDARD |  | ADDITIONAL FEATURES EN | W/SHAFT WITH STANDARD HUB BORE, STEEL KEY AND KEY WAY FOR CHAIN CONVEYOR RF 450W-M-1L-KL-AT,CHAIN AVERAGE TENSILE STRENGTH,FOR BEARING,COOPER,01E BC TT TYPE,SHAFT DIAMETER:60 MM,EXPANSION (EX) TYPE,FIXED (GR) TYPE,HANDLING MATERIAL’S BOILER DUST,EQT TAG:CC-H05 | ADDITIONAL FEATURES ES |  | ADDITIONAL FEATURES FR | [23 empty] | Production Completed
STP_005 | Data Enrichment | VNE | VNE | OK | 12/1/23 | 19/1/23 |  | PSR363702 | 363702 | PSR363702 | STABILIZER, MERCURY LAMP, 125W, 220V, 60 | STABILIZER, MERCURY LAMP, 125W, 220V, 60HZ, OUTDOOR TYPE, BRAND: EYE | PC | 0 | 0 |  | C | PD | 4090 | ERSA | OTHERS | N/A | N/A | N/A | EX |  | NOT FOUND | [18 empty] | CLEANSED | STABILIZER | VOLTAGE | TYPE | OUTDOOR | INPUT VOLTAGE | 220 V | OUTPUT VOLTAGE RATING |  | CURRENT RATING |  | POWER RATING | 125 W,60 HZ | SIZE |  | NUMBER OF OUTLETS |  | TEMPERATURE RATING |  | HAZARD CLASS |  | CERTIFICATION/STANDARD |  | ADDITIONAL FEATURES EN | MERCURY LAMP,BRAND:EYE | ADDITIONAL FEATURES ES |  | ADDITIONAL FEATURES FR | [35 empty] | Production Completed
STP_005 | Data Enrichment | VNE | VNE | OK | 12/1/23 | 19/1/23 |  | PSR419543 | 419543 | PSR419543 | STABILIZER, MERCURY LAMP, 250 WATTS, 220 | STABILIZER, MERCURY LAMP, 250 WATTS, 220V, 60HZ, OUTDOOR TYPE, TYPE H2.5CC22B41, EYE BRAND | PC | 0 | 0 |  | B | PD | 4090 | ERSA | OTHERS | N/A | N/A | N/A | EX |  | NOT FOUND | [18 empty] | CLEANSED | STABILIZER | VOLTAGE | TYPE | OUTDOOR | INPUT VOLTAGE | 220 V | OUTPUT VOLTAGE RATING |  | CURRENT RATING |  | POWER RATING | 250 W,60 HZ | SIZE |  | NUMBER OF OUTLETS |  | TEMPERATURE RATING |  | HAZARD CLASS |  | CERTIFICATION/STANDARD |  | ADDITIONAL FEATURES EN | MERCURY LAMP,TYPE H2.5CC22B41,BRAND:EYE | ADDITIONAL FEATURES ES |  | ADDITIONAL FEATURES FR | [35 empty] | Production Completed