## Sheet1
Project Code | Activities | Production User | CA Code | Production Comments | Start Date | End Date | Remarks | Griha ID | SN | PASAR MATERIAL NUMBER | SHORT DESCRIPTION | LONG DESCRIPTION | UM | MIN QTY | MAX QTY | INVENTORY TYPE | BI CODE | MRP TYPE | MATERIAL GROUP | MATERIAL TYPE | SAP INVENTORY TYPE | SAP PN | SAP MFG NUMBER | SAP MFG NAME | LOT SIZE | SUPPLIER (source list) | Reference URL | Reference URL 1 | Manufacturer Name | Manufacturer Part Number | Alternate Manufacturer | Alternate Manufacturer Part Number | Alternate Manufacturer 1 | Alternate Manufacturer Part Number 1 | Alternate Manufacturer 2 | Alternate Manufacturer Part Number 2 | Supplier Name | Supplier Part Number | Equipment Name | Equipment Model | Equipment Manufacturer | Drawing Number | Drawing Version | Serial Number | Item Number | Enriched/Cleansed | Noun | Modifier | Attribute Name 1 | Attribute Value 1 | Attribute Name 2 | Attribute Value 2 | Attribute Name 3 | Attribute Value 3 | Attribute Name 4 | Attribute Value 4 | Attribute Name 5 | Attribute Value 5 | Attribute Name 6 | Attribute Value 6 | Attribute Name 7 | Attribute Value 7 | Attribute Name 8 | Attribute Value 8 | Attribute Name 9 | Attribute Value 9 | Attribute Name 10 | Attribute Value 10 | Attribute Name 11 | Attribute Value 11 | Attribute Name 12 | Attribute Value 12 | Attribute Name 13 | Attribute Value 13 | Attribute Name 14 | Attribute Value 14 | Attribute Name 15 | Attribute Value 15 | Attribute Name 16 | Attribute Value 16 | Attribute Name 17 | Attribute Value 17 | Attribute Name 18 | Attribute Value 18 | Attribute Name 19 | Attribute Value 19 | Attribute Name 20 | Attribute Value 20 | Attribute Name 21 | Attribute Value 21 | Attribute Name 22 | Attribute Value 22 | Attribute Name 23 | Attribute Value 23 | Attribute Name 24 | Attribute Value 24 | Attribute Name 25 | Attribute Value 25 | Attribute Name 26 | Attribute Value 26 | Attribute Name 27 | Attribute Value 27 | Attribute Name 28 | Attribute Value 28 | Attribute Name 29 | Attribute Value 29 | Attribute Name 30 | Attribute Value 30 | Status
STP_005 | Data Enrichment | VNE | VNE | OK | 12/1/23 | 20/1/23 |  | PSR055287 | 055287 | PSR055287 | SEAL, EXCLUDER SHAFT, P/N 25, FOR WILFLEY PUMP MODEL A7, SIZE 6 x 4-10, SERIAL NO. A703396, MAKER: A. R. WILFLEY AND SONS, INC. | SEAL, EXCLUDER SHAFT, P/N 25, FOR WILFLEY PUMP MODEL A7, SIZE 6 x 4-10, SERIAL NO. A703396, MAKER: A. R. WILFLEY AND SONS, INC. | PC | 2 | 2 | CONSUMABLES | B | V1 | 3000 | ERSA | OTHERS | 25 | 0003000371 | WILFLEY A R AND SONS | HB |  | NOT FOUND |  | WILFLEY A R AND SONS | 25 | [8 empty] | WILFLEY PUMP | A7 |  |  |  | A703396 |  | CLEANSED | SEAL | No Modifier | TYPE | EXCLUDER SHAFT | DIMENSIONS |  | MATERIAL |  | HAZARD CLASS |  | CERTIFICATION/STANDARD |  | ADDITIONAL FEATURES EN | PUMP SIZE:6 X 4 X 10 IN | ADDITIONAL FEATURES ES |  | ADDITIONAL FEATURES FR | [45 empty] | Production Completed
STP_005 | Data Enrichment | VNE | VNE | OK | 12/1/23 | 20/1/23 |  | PSR051870 | 051870 | PSR051870 | PSRLT-11.81-MN-SHAFT, DRIVEN, P/N 036, MATERIAL: S45C, WITH SHAFT CORROSION PROTECTION; FOR AUXILIARY OIL PUMP OF GEARED FLUID COUPLING MODEL GCH 107, MFG. NO. RA44606, REFERENCE DWG. NO. S8-8000682, MFR: EBARA CORPORATION, JAPAN. | PSRLT-11.81-MN-SHAFT, DRIVEN, P/N 036, MATERIAL: S45C, WITH SHAFT CORROSION PROTECTION; FOR AUXILIARY OIL PUMP OF GEARED FLUID COUPLING MODEL GCH 107, MFG. NO. RA44606, REFERENCE DWG. NO. S8-8000682, MFR: EBARA CORPORATION, JAPAN. | PC | 1 | 1 | CONSUMABLES | B | V1 | 3000 | ERSA | OTHERS |  |  |  | HB | KOKUSAI COMMERCE CO., LTD. | NOT FOUND |  | EBARA CORPORATION, JAPAN | 036 | [6 empty] | KOKUSAI COMMERCE CO., LTD. |  | AUXILIARY OIL PUMP OF GEARED FLUID COUPLING | GCH 107 |  | S8-8000682 |  |  |  | CLEANSED | SHAFT | PUMP | TYPE | DRIVEN | DIAMETER |  | LENGTH |  | END SIZE |  | END CONNECTION |  | MATERIAL | CARBON STEEL | MATERIAL SPECIFICATION |  | TORQUE RATING |  | SPEED RATING |  | KEYWAY SIZE |  | HAZARD CLASS |  | CERTIFICATION/STANDARD |  | ADDITIONAL FEATURES EN | W/SHAFT CORROSION PROTECTION,MFG NO: RA44606,PSRLT-11.81-MN | ADDITIONAL FEATURES ES |  | ADDITIONAL FEATURES FR | [31 empty] | Production Completed
STP_005 | Data Enrichment | VNE | VNE | OK | 12/1/23 | 20/1/23 |  | PSR037370 | 037370 | PSR037370 | PSRLT-2.95-MN-SHAFT, WHEEL, P/N 91255-30311, STEERING WHEEL GROUP; WITH SHAFT CORROSION PROTECTION; FOR CATERPILLAR FORKLIFT MODEL DP60 | PSRLT-2.95-MN-SHAFT, WHEEL, P/N 91255-30311, STEERING WHEEL GROUP; WITH SHAFT CORROSION PROTECTION; FOR CATERPILLAR FORKLIFT MODEL DP60 | PC | 2 | 3 | CONSUMABLES | A | V1 | 3730 | ERSA | OTHERS | 91255-30311 | 0003000003 | CATERPILLAR | HB | MONARK EQUIPMENT CORP. | https://fastliftparts.com/products/91255-30311 | https://store.hgmforkliftparts.com/mitsubishi_forklift_parts/MB91255-30311.aspx | CATERPILLAR | 91255-30311 | [6 empty] | MONARK EQUIPMENT CORP. |  | CATERPILLAR FORKLIFT | DP60 | [5 empty] | ENRICHED | KNOB | No Modifier | TYPE | STEERING HAND WHEEL | SIZE |  | CONNECTION TYPE |  | MATERIAL |  | COLOUR |  | HAZARD CLASS |  | CERTIFICATION/STANDARD |  | ADDITIONAL FEATURES EN | W/SHAFT CORROSION PROTECTION,PSRLT-2.95-MN | ADDITIONAL FEATURES ES |  | ADDITIONAL FEATURES FR | [41 empty] | Production Completed
STP_005 | Data Enrichment | VNE | VNE | OK | 12/1/23 | 20/1/23 |  | PSR938448 | 938448 | PSR938448 | PSRLT-3.76-MN-SHAFT, P/N 66612, CONVEYOR DRIVE GRP, WITH SHAFT CORROSION PROTECTION; FOR STREET SWEEPER TENNANT STREET SWEEPER SENTINEL MODEL 331000 | PSRLT-3.76-MN-SHAFT, P/N 66612, CONVEYOR DRIVE GRP, WITH SHAFT CORROSION PROTECTION; FOR STREET SWEEPER TENNANT STREET SWEEPER SENTINEL MODEL 331000 | PC | 2 | 3 | CONSUMABLES | B | V1 | 6175 | ERSA | OTHERS | 66612 | 0003000358 | TENNANT STREET SWEEPER SENTINEL MODEL 331000 | HB | MACONDRAY PHILIPPINES CO INC | https://store.alloycoatingsupply.com/shop/pneumatic-tools/air-tool-accessories/air-tool-replacement-parts/dynabrade-66612-tracking-shaft/ |  | TENNANT | 66612 | [6 empty] | MACONDRAY PHILIPPINES CO INC |  | STREET SWEEPER TENNANT SENTINEL | 331000 | [5 empty] | ENRICHED | SHAFT | No Modifier | TYPE | TRACKING | SIZE |  | MATERIAL |  | HAZARD CLASS |  | CERTIFICATION/STANDARD |  | ADDITIONAL FEATURES EN | FOR CONVEYOR DRIVE GROUP,W/SHAFT CORROSION PROTECTION,PSRLT-3.76-MN | ADDITIONAL FEATURES ES |  | ADDITIONAL FEATURES FR | [45 empty] | Production Completed
STP_005 | Data Enrichment | VNE | VNE | OK | 12/1/23 | 20/1/23 |  | PSR938447 | 938447 | PSR938447 | PSRLT-4.81-MN-SHAFT, CENTER, P/N 1071278, CONVEYOR DRIVE GRP, WITH SHAFT CORROSION PROTECTION, FOR STREET SWEEPER TENNANT STREET SWEEPER SENTINEL MODEL 331000 | PSRLT-4.81-MN-SHAFT, CENTER, P/N 1071278, CONVEYOR DRIVE GRP, WITH SHAFT CORROSION PROTECTION, FOR STREET SWEEPER TENNANT STREET SWEEPER SENTINEL MODEL 331000 | PC | 2 | 2 | CONSUMABLES | B | V1 | 6175 | ERSA | OTHERS | 1071278 | 0003000358 | TENNANT STREET SWEEPER SENTINEL MODEL 331000 | HB | MACONDRAY PHILIPPINES CO INC | https://www.sweepersandfloorscrubbers.com/Tennant-1071278-SHAFT-CENTER-p/1071278.htm | https://www.southeasternequipment.net/1071278-SHAFT-CENTER-p/tn1071278.htm | TENNANT | 1071278 | [6 empty] | MACONDRAY PHILIPPINES CO INC |  | STREET SWEEPER TENNANT SENTINEL | 331000 | [5 empty] | CLEANSED | SHAFT | No Modifier | TYPE | CENTER | SIZE |  | MATERIAL |  | HAZARD CLASS |  | CERTIFICATION/STANDARD |  | ADDITIONAL FEATURES EN | FOR CONVEYOR DRIVE GROUP,W/SHAFT CORROSION PROTECTION,PSRLT-4.81-MN | ADDITIONAL FEATURES ES |  | ADDITIONAL FEATURES FR | [45 empty] | Production Completed
STP_005 | Data Enrichment | VNE | VNE | OK | 12/1/23 | 20/1/23 |  | PSR943222 | 943222 | PSR943222 | PSRLT-6.02-MN-SHAFT, CONNECTING, OVERALL: 1580MM, NO THREAD: 70MM Ø X 1330MM, PITCH: 2.5, LNHC02, WITH SHAFT CORROSION PROTECTION, FOR CERAMIC FILTER AGITATOR DRIVE, MANUFACTURER: ANSHAN SPECIAL-WEAR RESISTING EQUIPMENT PLANT | PSRLT-6.02-MN-SHAFT, CONNECTING, OVERALL: 1580MM, NO THREAD: 70MM Ø X 1330MM, PITCH: 2.5, LNHC02, WITH SHAFT CORROSION PROTECTION, FOR CERAMIC FILTER AGITATOR DRIVE, MANUFACTURER: ANSHAN SPECIAL-WEAR RESISTING EQUIPMENT PLANT | PC | 2 | 3 | CRITICAL | A | V1 | 5920 | ERSA | OTHERS |  |  |  | HB | GENERAL EXPORTATION (H.K.) CO., LTD. | NOT FOUND |  | ANSHAN SPECIAL-WEAR RESISTING EQUIPMENT PLANT | [7 empty] | GENERAL EXPORTATION (H.K.) CO., LTD. | [8 empty] | CLEANSED | SHAFT | No Modifier | TYPE | CONNECTING | SIZE | LG 1580 MM | MATERIAL |  | HAZARD CLASS |  | CERTIFICATION/STANDARD |  | ADDITIONAL FEATURES EN | THREAD SIZE:DIA 70 X LG 1330 MM,PITCH SIZE: 2.5 MM,LNHC02,W/SHAFT CORROSION PROTECTION,FOR CERAMIC FILTER AGITATOR DRIVE,PSRLT-6.02-MN | ADDITIONAL FEATURES ES |  | ADDITIONAL FEATURES FR | [45 empty] | Production Completed
STP_005 | Data Enrichment | VNE | VNE | OK | 12/1/23 | 20/1/23 |  | PSR040356 | 040356 | PSR040356 | PSRLT-6.32-MN-SHAFT, P/N IS200-150-315TJ, SPARE CODE: A0902.2.6, S/N 17141142; WITH SHAFT CORROSION PROTECTION; FOR COOLING WATER PUMP, Q: 520 m3/H, H: 42.1 m, MFR: SHANDONG SHUANGLUN EMMECOM PUMP CO., LTD | PSRLT-6.32-MN-SHAFT, P/N IS200-150-315TJ, SPARE CODE: A0902.2.6, S/N 17141142; WITH SHAFT CORROSION PROTECTION; FOR COOLING WATER PUMP, Q: 520 m3/H, H: 42.1 m, MFR: SHANDONG SHUANGLUN EMMECOM PUMP CO., LTD | PC | 1 | 1 | CRITICAL | B | V1 | 3000 | ERSA | OTHERS |  |  |  | HB | GENERAL EXPORTATION (H.K.) CO., LTD. | NOT FOUND |  | SHANDONG SHUANGLUN EMMECOM PUMP CO., LTD | IS200-150-315TJ | [6 empty] | GENERAL EXPORTATION (H.K.) CO., LTD. | [6 empty] | 17141142 |  | CLEANSED | SHAFT | PUMP | TYPE |  | DIAMETER |  | LENGTH |  | END SIZE |  | END CONNECTION |  | MATERIAL |  | MATERIAL SPECIFICATION |  | TORQUE RATING |  | SPEED RATING |  | KEYWAY SIZE |  | HAZARD CLASS |  | CERTIFICATION/STANDARD |  | ADDITIONAL FEATURES EN | SPARE CODE:A0902.2.6,W/SHAFT CORROSION PROTECTION,FOR COOLING WATER PUMP,Q:520 M3/H,H:42.1 M,PSRLT-6.32-MN | ADDITIONAL FEATURES ES |  | ADDITIONAL FEATURES FR | [31 empty] | Production Completed
STP_005 | Data Enrichment | VNE | VNE | OK | 12/1/23 | 20/1/23 |  | PSR038064 | 038064 | PSR038064 | PSRLT-6.55-MN-SHAFT, P/N 3136 7110 71, ARM SYSTEM; WITH SHAFT CORROSION PROTECTION; FOR BROKK DEMOLITION MACHINE REMOTE MODEL BROKK 160 REVB2 SERIAL NO. 942529, POWER 18.5KW AT 1774RPM 3Ø 440-480V Y / 60 HZ | PSRLT-6.55-MN-SHAFT, P/N 3136 7110 71, ARM SYSTEM; WITH SHAFT CORROSION PROTECTION; FOR BROKK DEMOLITION MACHINE REMOTE MODEL BROKK 160 REVB2 SERIAL NO. 942529, POWER 18.5KW AT 1774RPM 3Ø 440-480V Y / 60 HZ / 38A MOTOR MODEL M3AA 160 LB.4 | PC | 2 | 2 | CRITICAL | A | V1 | 5920 | ERSA | OTHERS |  |  |  | HB | BROKK ASIA-PACIFIC PTE LTD | https://udrbrokk.ru/easyfiles/45-B.pdf |  |  | 3136 7110 71 | [6 empty] | BROKK ASIA-PACIFIC PTE LTD |  | BROKK DEMOLITION MACHINE REMOTE,MOTOR | BROKK 160 REVB2,M3AA 160 LB.4 |  |  |  | 942529 |  | CLEANSED | SHAFT | No Modifier | TYPE | ARM SYSTEM | SIZE |  | MATERIAL |  | HAZARD CLASS |  | CERTIFICATION/STANDARD |  | ADDITIONAL FEATURES EN | W/SHAFT CORROSION PROTECTION,POWER RATING:440-480 V,38 A,18.5 KW AT 1774 RPM 3Ø Y/60 HZ,PSRLT-6.55-MN | ADDITIONAL FEATURES ES |  | ADDITIONAL FEATURES FR | [45 empty] | Production Completed
STP_005 | Data Enrichment | VNE | VNE | OK | 12/1/23 | 20/1/23 |  | PSR100587 | 100587 | PSR100587 | PSRLT-6.95-MN-SHAFT, GEAR, P/N 22, DWG. NO. 3143484, WITH SHAFT CORROSION PROTECTION; FOR JOUSIVASARA SPRING HAMMER MODEL FW 2000, REFERENCE SPARE PARTS DWG. NO. 6140841, MFR: FOSTER WHEELER | PSRLT-6.95-MN-SHAFT, GEAR, P/N 22, DWG. NO. 3143484, WITH SHAFT CORROSION PROTECTION; FOR JOUSIVASARA SPRING HAMMER MODEL FW 2000, REFERENCE SPARE PARTS DWG. NO. 6140841, MFR: FOSTER WHEELER | PC | 7 | 12 | CONSUMABLES | B | V1 | 5920 | ERSA | OTHERS |  |  |  | HB | AMEC FOSTER WHEELER ENERGIA OY | NOT FOUND |  | FOSTER WHEELER | 22 | [6 empty] | AMEC FOSTER WHEELER ENERGIA OY |  | JOUSIVASARA SPRING HAMMER | FW 2000 |  | 31434846140841 |  |  |  | CLEANSED | SHAFT | No Modifier | TYPE | GEAR | SIZE |  | MATERIAL |  | HAZARD CLASS |  | CERTIFICATION/STANDARD |  | ADDITIONAL FEATURES EN | W/SHAFT CORROSION PROTECTION,PSRLT-6.95-MN | ADDITIONAL FEATURES ES |  | ADDITIONAL FEATURES FR | [45 empty] | Production Completed
STP_005 | Data Enrichment | VNE | VNE | OK | 12/1/23 | 20/1/23 |  | PSR049435 | 049435 | PSR049435 | PSRLT-8.2-MN-SHAFT, WITH SHAFT CORROSION PROTECTION; FOR TURBO BLOWER, MODEL: N08SMP25N(0), CAPACITY: 48000 NM3/HR X 530 MM AQ, SPEED: 1800 RPM, SERIAL NO.: RA21093-01, FOR BL-J90 PREHEATER PRIMARY AIR FAN, MFR: EBARA CORPOARTION | PSRLT-8.2-MN-SHAFT, WITH SHAFT CORROSION PROTECTION; FOR TURBO BLOWER, MODEL: N08SMP25N(0), CAPACITY: 48000 NM3/HR X 530 MM AQ, SPEED: 1800 RPM, SERIAL NO.: RA21093-01, FOR BL-J90 PREHEATER PRIMARY AIR FAN, MFR: EBARA CORPOARTION | PC | 1 | 1 | CONSUMABLES | B | V1 | 5920 | ERSA | OTHERS |  |  |  | HB |  | NOT FOUND |  | EBARA CORPOARTION | [9 empty] | TURBO BLOWER | N08SMP25N(0) |  |  |  | RA21093-01 |  | CLEANSED | SHAFT | No Modifier | TYPE |  | SIZE |  | MATERIAL |  | HAZARD CLASS |  | CERTIFICATION/STANDARD |  | ADDITIONAL FEATURES EN | W/SHAFT CORROSION PROTECTION,CAPACITY:48000 NM3/HR X 530 MM AQ,SPEED:1800 RPM,FOR BL-J90 PREHEATER PRIMARY AIR FAN,PSRLT-8.2-MN | ADDITIONAL FEATURES ES |  | ADDITIONAL FEATURES FR | [45 empty] | Production Completed
STP_005 | Data Enrichment | VNE | VNE | OK | 12/1/23 | 20/1/23 |  | PSR055075 | 055075 | PSR055075 | PSRLT-9.26-MN-SHAFT, AGITATOR, WITH WING PLATE, CODE:A024774, POSITION NO.:8; FOR AGITATOR, SCREW FEEDER, REFERENCE DRAWING NO.:636/220-P20-Q3-026 REV 1, MFR: OUTOTEC | PSRLT-9.26-MN-SHAFT, AGITATOR, WITH WING PLATE, CODE:A024774, POSITION NO.:8; FOR AGITATOR, SCREW FEEDER, REFERENCE DRAWING NO.:636/220-P20-Q3-026 REV 1, MFR: OUTOTEC | AY | 2 | 4 | CONSUMABLES | B | ND | 5920 | UNBW | CAPITAL |  |  |  | EX |  | NOT FOUND |  | OUTOTEC | [12 empty] | 636/220-P20-Q3-026 REV 1 |  |  |  | CLEANSED | SHAFT | No Modifier | TYPE |  | SIZE |  | MATERIAL |  | HAZARD CLASS |  | CERTIFICATION/STANDARD |  | ADDITIONAL FEATURES EN | W/WING PLATE,CODE:A024774,POS NO:8,FOR AGITATOR,SCREW FEEDER,PSRLT-9.26-MN | ADDITIONAL FEATURES ES |  | ADDITIONAL FEATURES FR | [45 empty] | Production Completed
STP_005 | Data Enrichment | VNE | VNE | OK | 12/1/23 | 20/1/23 |  | PSR106903 | 106903 | PSR106903 | PSRLT-9.38-MN-SHAFT, LEVER, P/N 16, MATERIAL: ALLOY STEEL (NICKEL-CHROMIUM-MOLYBDENUM) CONFORMING TO AISI 4340, WITH SHAFT CORROSION PROTECTION; FOR LEVER CASING ASSEMBLY OF JOUSIVASARA SPRING HAMMER MODEL FW 2000, MAKER: FOSTER WHEELER | PSRLT-9.38-MN-SHAFT, LEVER, P/N 16, MATERIAL: ALLOY STEEL (NICKEL-CHROMIUM-MOLYBDENUM) CONFORMING TO AISI 4340, WITH SHAFT CORROSION PROTECTION; FOR LEVER CASING ASSEMBLY OF JOUSIVASARA SPRING HAMMER MODEL FW 2000, MAKER: FOSTER WHEELER | PC | 21 | 30 | CONSUMABLES | B | V1 | 5920 | ERSA | OTHERS |  |  |  | HB | AMEC FOSTER WHEELER ENERGIA OY | NOT FOUND |  | FOSTER WHEELER | 16 | [6 empty] | AMEC FOSTER WHEELER ENERGIA OY |  | LEVER CASING ASSEMBLY OF JOUSIVASARA SPRING HAMMER | FW 2000 | [5 empty] | CLEANSED | SHAFT | No Modifier | TYPE | LEVER | SIZE |  | MATERIAL | ALLOY STEEL (NICKEL-CHROMIUM-MOLYBDENUM) | HAZARD CLASS |  | CERTIFICATION/STANDARD |  | ADDITIONAL FEATURES EN | CONFORMING TO AISI 4340,W/SHAFT CORROSION PROTECTION,PSRLT-9.38-MN | ADDITIONAL FEATURES ES |  | ADDITIONAL FEATURES FR | [45 empty] | Production Completed
STP_005 | Data Enrichment | VNE | VNE | OK | 12/1/23 | 20/1/23 |  | PSR038054 | 038054 | PSR038054 | SHAFT, 35 X 100, P/N 3136 7102 58, UNDER CARRIAGE; WITH SHAFT CORROSION PROTECTION, FOR BROKK DEMOLITION MACHINE REMOTE MODEL BROKK 160 REVB2 SERIAL NO. 942529, POWER 18.5KW AT 1774RPM 3Ø 440-480V Y / 60 HZ / 38A MOTOR MODEL M3AA 160 LB.4 | SHAFT, 35 X 100, P/N 3136 7102 58, UNDER CARRIAGE; WITH SHAFT CORROSION PROTECTION, FOR BROKK DEMOLITION MACHINE REMOTE MODEL BROKK 160 REVB2 SERIAL NO. 942529, POWER 18.5KW AT 1774RPM 3Ø 440-480V Y / 60 HZ / 38A MOTOR MODEL M3AA 160 LB.4 | PC | 6 | 6 | CRITICAL | A | V1 | 5920 | ERSA | OTHERS |  |  |  | HB | BROKK ASIA-PACIFIC PTE LTD | https://udrbrokk.ru/easyfiles/45-B.pdf |  |  | 3136 7102 58 | [6 empty] | BROKK ASIA-PACIFIC PTE LTD |  | BROKK DEMOLITION MACHINE REMOTE,MOTOR | BROKK 160 REVB2,M3AA 160 LB.4 |  |  |  | 942529 |  | CLEANSED | SHAFT | No Modifier | TYPE |  | SIZE | DIA 35 X LG 100 MM | MATERIAL |  | HAZARD CLASS |  | CERTIFICATION/STANDARD |  | ADDITIONAL FEATURES EN | UNDER CARRIAGE,W/SHAFT CORROSION PROTECTION,POWER 440-480 V 18.5 KW AT 1774 RPM 38 A 3Ø Y/60 HZ | ADDITIONAL FEATURES ES |  | ADDITIONAL FEATURES FR | [45 empty] | Production Completed
STP_005 | Data Enrichment | VNE | VNE | OK | 12/1/23 | 20/1/23 |  | PSR038055 | 038055 | PSR038055 | SHAFT, 40 X 154, P/N 3136 7102 57, UNDER CARRIAGE; WITH SHAFT CORROSION PROTECTION, FOR BROKK DEMOLITION MACHINE REMOTE MODEL BROKK 160 REVB2 SERIAL NO. 942529, POWER 18.5KW AT 1774RPM 3Ø 440-480V Y / 60 HZ / 38A MOTOR MODEL M3AA 160 LB.4 | SHAFT, 40 X 154, P/N 3136 7102 57, UNDER CARRIAGE; WITH SHAFT CORROSION PROTECTION, FOR BROKK DEMOLITION MACHINE REMOTE MODEL BROKK 160 REVB2 SERIAL NO. 942529, POWER 18.5KW AT 1774RPM 3Ø 440-480V Y / 60 HZ / 38A MOTOR MODEL M3AA 160 LB.4 | PC | 3 | 4 | CRITICAL | A | V1 | 5920 | ERSA | OTHERS |  |  |  | HB | BROKK ASIA-PACIFIC PTE LTD | https://udrbrokk.ru/easyfiles/45-B.pdf |  |  | 3136 7102 57 | [6 empty] | BROKK ASIA-PACIFIC PTE LTD |  | BROKK DEMOLITION MACHINE REMOTE,MOTOR | BROKK 160 REVB2,M3AA 160 LB.4 |  |  |  | 942529 |  | CLEANSED | SHAFT | No Modifier | TYPE |  | SIZE | DIA 40 X LG 154 MM | MATERIAL |  | HAZARD CLASS |  | CERTIFICATION/STANDARD |  | ADDITIONAL FEATURES EN | UNDER CARRIAGE,W/SHAFT CORROSION PROTECTION,POWER 440-480 V 18.5 KW AT 1774 RPM 38 A 3Ø Y/60 HZ | ADDITIONAL FEATURES ES |  | ADDITIONAL FEATURES FR | [45 empty] | Production Completed
STP_005 | Data Enrichment | VNE | VNE | OK | 12/1/23 | 20/1/23 |  | PSR038066 | 038066 | PSR038066 | SHAFT, 50 X 200, P/N 3136 7102 54, ARM SYSTEM; WITH SHAFT CORROSION PROTECTION, FOR BROKK DEMOLITION MACHINE REMOTE MODEL BROKK 160 REVB2 SERIAL NO. 942529, POWER 18.5KW AT 1774RPM 3Ø 440-480V Y / 60 HZ / 38A MOTOR MODEL M3AA 160 LB.4 | SHAFT, 50 X 200, P/N 3136 7102 54, ARM SYSTEM; WITH SHAFT CORROSION PROTECTION, FOR BROKK DEMOLITION MACHINE REMOTE MODEL BROKK 160 REVB2 SERIAL NO. 942529, POWER 18.5KW AT 1774RPM 3Ø 440-480V Y / 60 HZ / 38A MOTOR MODEL M3AA 160 LB.4 | PC | 3 | 3 | CRITICAL | A | V1 | 5920 | ERSA | OTHERS |  |  |  | HB | BROKK ASIA-PACIFIC PTE LTD | https://udrbrokk.ru/easyfiles/45-B.pdf |  |  | 3136 7102 54 | [6 empty] | BROKK ASIA-PACIFIC PTE LTD |  | BROKK DEMOLITION MACHINE REMOTE,MOTOR | BROKK 160 REVB2,M3AA 160 LB.4 |  |  |  | 942529 |  | CLEANSED | SHAFT | No Modifier | TYPE |  | SIZE | DIA 50 X LG 200 MM | MATERIAL |  | HAZARD CLASS |  | CERTIFICATION/STANDARD |  | ADDITIONAL FEATURES EN | ARM SYSTEM,W/SHAFT CORROSION PROTECTION,POWER 440-480 V 18.5 KW AT 1774 RPM 38 A 3Ø Y/60 HZ | ADDITIONAL FEATURES ES |  | ADDITIONAL FEATURES FR | [45 empty] | Production Completed
STP_005 | Data Enrichment | VNE | VNE | OK | 12/1/23 | 20/1/23 |  | PSR042517 | 042517 | PSR042517 | SHAFT, 518, CODE: 420C, POSITION NO.: 40, REFERENCE DWG NO.: QZ202801.0; FOR SMALL CAR, CRAB BUCKET BRIDGE CRANE, WITH SHAFT CORROSION PROTECTION, MFR: HENAN MINE CRANE CO., LTD | SHAFT, 518, CODE: 420C, POSITION NO.: 40, REFERENCE DWG NO.: QZ202801.0; FOR SMALL CAR, CRAB BUCKET BRIDGE CRANE, WITH SHAFT CORROSION PROTECTION, MFR: HENAN MINE CRANE CO., LTD | PC | 0 | 0 | CONSUMABLES | A | PD | 5935 | ERSA | OTHERS |  |  |  | EX |  | NOT FOUND |  | HENAN MINE CRANE CO., LTD | 518 | [11 empty] | QZ202801.0 |  |  |  | CLEANSED | SHAFT | No Modifier | TYPE |  | SIZE |  | MATERIAL |  | HAZARD CLASS |  | CERTIFICATION/STANDARD |  | ADDITIONAL FEATURES EN | CODE:420C,POS NO:40,FOR SMALL CAR,CRAB BUCKET BRIDGE CRANE,W/SHAFT CORROSION PROTECTION | ADDITIONAL FEATURES ES |  | ADDITIONAL FEATURES FR | [45 empty] | Production Completed
STP_005 | Data Enrichment | VNE | VNE | OK | 12/1/23 | 20/1/23 |  | PSR938183 | 938183 | PSR938183 | SHAFT, BRACKET, MATERIAL: 304, CODE: 2BV6-121-10, POSITION NO.: 12, REFERENCE DRAWING NO.: 2BV6-121-00; WITH SHAFT CORROSION PROTECTION, FOR CERAMIC FILTER VACUUM PUMP, MODEL: 2BV6-121 | SHAFT, BRACKET, MATERIAL: 304, CODE: 2BV6-121-10, POSITION NO.: 12, REFERENCE DRAWING NO.: 2BV6-121-00; WITH SHAFT CORROSION PROTECTION, FOR CERAMIC FILTER VACUUM PUMP, MODEL: 2BV6-121 | PC | 0 | 0 | CONSUMABLES | C | PD | 3000 | ERSA | OTHERS |  |  |  | EX | GENERAL EXPORTATION (H.K.) CO., LTD. | NOT FOUND | [9 empty] | GENERAL EXPORTATION (H.K.) CO., LTD. |  | CERAMIC FILTER VACUUM PUMP | 2BV6-121 |  | 2BV6-121-00 |  |  |  | CLEANSED | SHAFT | PUMP | TYPE |  | DIAMETER |  | LENGTH |  | END SIZE |  | END CONNECTION |  | MATERIAL | STAINLESS STEEL | MATERIAL SPECIFICATION | GRADE 304 | TORQUE RATING |  | SPEED RATING |  | KEYWAY SIZE |  | HAZARD CLASS |  | CERTIFICATION/STANDARD |  | ADDITIONAL FEATURES EN | BRACKET,CODE:2BV6-121-10,POS NO:12,W/SHAFT CORROSION PROTECTION | ADDITIONAL FEATURES ES |  | ADDITIONAL FEATURES FR | [31 empty] | Production Completed
STP_005 | Data Enrichment | VNE | VNE | OK | 12/1/23 | 20/1/23 |  | PSR035491 | 035491 | PSR035491 | SHAFT, CATHODE RAPPING, O.D.: 40 MM, LEN | SHAFT, CATHODE RAPPING, O.D.: 40 MM, LENGTH: 3425 MM, SPARE CODE: C0305.1.23.2 (OLD C0305.1.7), DRAWING NO: CN0536SD0305DC1-019/ CN0536SD0305DC1-024; WITH SHAFT CORROSION PROTECTION, FOR TAIXING ELECTROSTATIC PRECIPITATION EQUIPMENT FACTORY | PC | 0 | 0 |  | C | PD | 5920 | ERSA | OTHERS | N/A | N/A | N/A | EX |  | NOT FOUND | [14 empty] | CN0536SD0305DC1-019/ CN0536SD0305DC1-024 |  |  |  | CLEANSED | SHAFT | No Modifier | TYPE |  | SIZE | OD 40 X LG 3425 MM | MATERIAL |  | HAZARD CLASS |  | CERTIFICATION/STANDARD |  | ADDITIONAL FEATURES EN | FOR CATHODE RAPPING,SPARE CODE:C0305.1.23.2 (OLD C0305.1.7),W/SHAFT CORROSION PROTECTION,FOR TAIXING ELECTROSTATIC PRECIPITATION EQUIPMENT FACTORY | ADDITIONAL FEATURES ES |  | ADDITIONAL FEATURES FR | [45 empty] | Production Completed
STP_005 | Data Enrichment | VNE | VNE | OK | 12/1/23 | 20/1/23 |  | PSR036898 | 036898 | PSR036898 | SHAFT, EXCENTER, MECHANICAL QUICK-HITCH, P/N 3136 1348 08, ARM GROUP, WITH SHAFT CORROSION PROTECTION; FOR BROKK DEMOLITION MACHINE REMOTE MODEL BROKK 160 REVB2 SERIAL NO. 942529, POWER 18.5KW AT 1774RPM 3Ø 440-480V Y / 60 HZ / 38A | SHAFT, EXCENTER, MECHANICAL QUICK-HITCH, P/N 3136 1348 08, ARM GROUP, WITH SHAFT CORROSION PROTECTION; FOR BROKK DEMOLITION MACHINE REMOTE MODEL BROKK 160 REVB2 SERIAL NO. 942529, POWER 18.5KW AT 1774RPM 3Ø 440-480V Y / 60 HZ / 38A MOTOR MODEL M3AA 160 LB.4 | PC | 2 | 2 | CRITICAL | A | V1 | 5955 | ERSA | OTHERS |  |  |  | HB | BROKK ASIA-PACIFIC PTE LTD | https://udrbrokk.ru/easyfiles/45-B.pdf |  |  | 3136 1348 08 | [6 empty] | BROKK ASIA-PACIFIC PTE LTD |  | BROKK DEMOLITION MACHINE REMOTE,MOTOR | BROKK 160 REVB2,M3AA 160 LB.4 |  |  |  | 942529 |  | CLEANSED | SHAFT | No Modifier | TYPE | EXCENTER | SIZE |  | MATERIAL |  | HAZARD CLASS |  | CERTIFICATION/STANDARD |  | ADDITIONAL FEATURES EN | MECHANICAL QUICK-HITCH,ARM GROUP,W/SHAFT CORROSION PROTECTION,POWER RATING:440-480 V,38 A,18.5 KW AT 1774 RPM,60 HZ,3Ø,Y | ADDITIONAL FEATURES ES |  | ADDITIONAL FEATURES FR | [45 empty] | Production Completed
STP_005 | Data Enrichment | VNE | VNE | OK | 12/1/23 | 20/1/23 |  | PSR923606 | 923606 | PSR923606 | SHAFT, MIXING, SUS316, 30MM DIAMETER X 1 | SHAFT, MIXING, SUS316, 30MM DIAMETER X 1150 MM LONG, SATAKE, WITH SHAFT CORROSION PROTECTION | PC | 0 | 0 |  | C | PD | 5920 | ERSA | OTHERS | N/A | N/A | N/A | EX |  | NOT FOUND |  | SATAKE | [16 empty] | CLEANSED | SHAFT | No Modifier | TYPE |  | SIZE | DIA 30 X LG 1150 MM | MATERIAL | STAINLESS STEEL 316 | HAZARD CLASS |  | CERTIFICATION/STANDARD |  | ADDITIONAL FEATURES EN | FOR MIXING,W/SHAFT CORROSION PROTECTION | ADDITIONAL FEATURES ES |  | ADDITIONAL FEATURES FR | [45 empty] | Production Completed
STP_005 | Data Enrichment | VNE | VNE | OK | 12/1/23 | 20/1/23 |  | PSR038065 | 038065 | PSR038065 | SHAFT, P/N 3136 7102 55, ARM SYSTEM; WITH SHAFT CORROSION PROTECTION; FOR BROKK DEMOLITION MACHINE REMOTE MODEL BROKK 160 REVB2 SERIAL NO. 942529, POWER 18.5KW AT 1774RPM 3Ø 440-480V Y / 60 HZ / 38A MOTOR MODEL M3AA 160 LB.4 | SHAFT, P/N 3136 7102 55, ARM SYSTEM; WITH SHAFT CORROSION PROTECTION; FOR BROKK DEMOLITION MACHINE REMOTE MODEL BROKK 160 REVB2 SERIAL NO. 942529, POWER 18.5KW AT 1774RPM 3Ø 440-480V Y / 60 HZ / 38A MOTOR MODEL M3AA 160 LB.4 | PC | 2 | 3 | CRITICAL | A | V1 | 5920 | ERSA | OTHERS |  |  |  | HB | BROKK ASIA-PACIFIC PTE LTD | https://udrbrokk.ru/easyfiles/45-B.pdf |  |  | 3136 7102 55 | [6 empty] | BROKK ASIA-PACIFIC PTE LTD |  | BROKK DEMOLITION MACHINE REMOTE,MOTOR | BROKK 160 REVB2,M3AA 160 LB.4 |  |  |  | 942529 |  | CLEANSED | SHAFT | No Modifier | TYPE | ARM SYSTEM | SIZE |  | MATERIAL |  | HAZARD CLASS |  | CERTIFICATION/STANDARD |  | ADDITIONAL FEATURES EN | W/SHAFT CORROSION PROTECTION,POWER RATING:440-480 V,38 A,18.5 KW AT 1774 RPM,60 HZ,3Ø,Y | ADDITIONAL FEATURES ES |  | ADDITIONAL FEATURES FR | [45 empty] | Production Completed
STP_005 | Data Enrichment | VNE | VNE | OK | 12/1/23 | 20/1/23 |  | PSR041843 | 041843 | PSR041843 | SHAFT, P/N 340002080319, SWIVEL JOINT AND STEERING UNIT, COMPL; WITH SHAFT CORROSION PROTECTION; FOR SLAG POT CARRIER BGC-70B, MFR: SHANGHAI FOREIGN TRADE ENTERPRISES PUDONG Co., LTD. | SHAFT, P/N 340002080319, SWIVEL JOINT AND STEERING UNIT, COMPL; WITH SHAFT CORROSION PROTECTION; FOR SLAG POT CARRIER BGC-70B, MFR: SHANGHAI FOREIGN TRADE ENTERPRISES PUDONG Co., LTD. | PC | 2 | 3 | CONSUMABLES | A | V1 | 5955 | ERSA | OTHERS |  |  |  | HB | MCC BAOSTEEL TECHNOLOGY SERVICES CO., LTD | NOT FOUND |  | SHANGHAI FOREIGN TRADE ENTERPRISES PUDONG Co., LTD. | 340002080319 | [6 empty] | MCC BAOSTEEL TECHNOLOGY SERVICES CO., LTD |  | SLAG POT CARRIER | BGC-70B | [5 empty] | CLEANSED | SHAFT | No Modifier | TYPE |  | SIZE |  | MATERIAL |  | HAZARD CLASS |  | CERTIFICATION/STANDARD |  | ADDITIONAL FEATURES EN | SWIVEL JOINT AND STEERING UNIT COMPLETED,W/SHAFT CORROSION PROTECTION | ADDITIONAL FEATURES ES |  | ADDITIONAL FEATURES FR | [45 empty] | Production Completed
STP_005 | Data Enrichment | VNE | VNE | OK | 12/1/23 | 20/1/23 |  | PSR039352 | 039352 | PSR039352 | SHAFT, P/N 534A2-42001, STEERING ORBITROL, WITH SHAFT CORROSION PROTECTION; FOR TCM FORKLIFT FD60Z/80Z-8 | SHAFT, P/N 534A2-42001, STEERING ORBITROL, WITH SHAFT CORROSION PROTECTION; FOR TCM FORKLIFT FD60Z/80Z-8 | PC | 2 | 2 | CONSUMABLES | A | V1 | 6175 | ERSA | OTHERS |  |  |  | HB | LUIS AUTO SUPPLY | https://folangsiforklift.en.alibaba.com/product/60536835944-209887351/Folangsi_Forklift_Part_Shaft_used_for_FD20_30Z5_with_OEM_534A2_42001.html |  |  | 534A2-42001 | [6 empty] | LUIS AUTO SUPPLY |  | TCM FORKLIFT | FD60Z/80Z-8 |  | B040970-H51102 |  |  |  | CLEANSED | SHAFT | No Modifier | TYPE |  | SIZE |  | MATERIAL |  | HAZARD CLASS |  | CERTIFICATION/STANDARD |  | ADDITIONAL FEATURES EN | STEERING ORBITROL,W/SHAFT CORROSION PROTECTION | ADDITIONAL FEATURES ES |  | ADDITIONAL FEATURES FR | [45 empty] | Production Completed
STP_005 | Data Enrichment | VNE | VNE | OK,MATERIAL FULL FORM NOT FOUND SO UPDATED DIRECTLY | 12/1/23 | 20/1/23 |  | PSR948401 | 948401 | PSR948401 | SHAFT, P/N 7N, MATERIAL: S45D-D , DWG. NO.: B040970-H51102, WITH SHAFT CORROSION PROTECTION; FOR ANODE PREPARATION MACHINE, MFR: MESCO | SHAFT, P/N 7N, MATERIAL: S45D-D , DWG. NO.: B040970-H51102, WITH SHAFT CORROSION PROTECTION; FOR ANODE PREPARATION MACHINE, MFR: MESCO | PC | 0 | 0 | CRITICAL | B | PD | 5920 | ERSA | OTHERS |  |  |  | EX | MESCO, INC. | NOT FOUND |  | MESCO | 7N | [6 empty] | MESCO, INC. | [8 empty] | CLEANSED | SHAFT | No Modifier | TYPE |  | SIZE |  | MATERIAL | S45D-D | HAZARD CLASS |  | CERTIFICATION/STANDARD |  | ADDITIONAL FEATURES EN | W/SHAFT CORROSION PROTECTION,FOR ANODE PREPARATION MACHINE | ADDITIONAL FEATURES ES |  | ADDITIONAL FEATURES FR | [45 empty] | Production Completed
STP_005 | Data Enrichment | VNE | VNE | OK | 12/1/23 | 20/1/23 |  | PSR036553 | 036553 | PSR036553 | SHAFT, P/N HB260A0330, BREAKER BODY PARTS; WITH SHAFT CORROSION PROTECTION; FOR OKADA 2600 HYDRAULIC BREAKER WITH SERIAL NO. 686T | SHAFT, P/N HB260A0330, BREAKER BODY PARTS; WITH SHAFT CORROSION PROTECTION; FOR OKADA 2600 HYDRAULIC BREAKER WITH SERIAL NO. 686T | PC | 3 | 5 | CONSUMABLES | A | V1 | 5920 | ERSA | OTHERS |  |  |  | HB | MONARK EQUIPMENT CORP. | https://www.volza.com/p/hydraulic-parts/export/hsn-code-84831099/ |  |  | HB260A0330 | [6 empty] | MONARK EQUIPMENT CORP. | [8 empty] | CLEANSED | SHAFT | No Modifier | TYPE |  | SIZE |  | MATERIAL |  | HAZARD CLASS |  | CERTIFICATION/STANDARD |  | ADDITIONAL FEATURES EN | BREAKER BODY PARTS,W/SHAFT CORROSION PROTECTION,FOR OKADA 2600 HYDRAULIC BREAKER WITH SERIAL NO 686T | ADDITIONAL FEATURES ES |  | ADDITIONAL FEATURES FR | [45 empty] | Production Completed
STP_005 | Data Enrichment | VNE | VNE | OK | 12/1/23 | 20/1/23 |  | PSR041784 | 041784 | PSR041784 | SHAFT, P/N MDH-0005-02; WITH SHAFT CORROSION PROTECTION; FOR MILL HANDER GUIDE WHEEL, MODEL: MLH3-800; MFR: ANSHAN TSX HEAVY INDUSTRY TECHNOLOGY CO., LTD. | SHAFT, P/N MDH-0005-02; WITH SHAFT CORROSION PROTECTION; FOR MILL HANDER GUIDE WHEEL, MODEL: MLH3-800; MFR: ANSHAN TSX HEAVY INDUSTRY TECHNOLOGY CO., LTD. | PC | 0 | 0 | CRITICAL | A | PD | 5820 | ERSA | OTHERS |  |  |  | EX |  | NOT FOUND |  | ANSHAN TSX HEAVY INDUSTRY TECHNOLOGY CO., LTD. | MDH-0005-02 | [8 empty] | MILL HANDER GUIDE WHEEL | MLH3-800 | [5 empty] | CLEANSED | SHAFT | No Modifier | TYPE |  | SIZE |  | MATERIAL |  | HAZARD CLASS |  | CERTIFICATION/STANDARD |  | ADDITIONAL FEATURES EN | W/SHAFT CORROSION PROTECTION | ADDITIONAL FEATURES ES |  | ADDITIONAL FEATURES FR | [45 empty] | Production Completed
STP_005 | Data Enrichment | VNE | VNE | OK,MATERIAL FULL FORM NOT FOUND SO UPDATED DIRECTLY | 12/1/23 | 20/1/23 |  | PSR942788 | 942788 | PSR942788 | SHAFT, P/N: 7B, MATERIAL: 545D-D, WITH SHAFT CORROSION PROTECTION; FOR ANODE STRIPPING MACHINE, MFR: MESCO | SHAFT, P/N: 7B, MATERIAL: 545D-D, WITH SHAFT CORROSION PROTECTION; FOR ANODE STRIPPING MACHINE, MFR: MESCO | PC | 0 | 0 | CRITICAL | B | PD | 5920 | ERSA | OTHERS |  |  |  | EX | MESCO, INC. | NOT FOUND |  | MESCO | 7B | [6 empty] | MESCO, INC. | [8 empty] | CLEANSED | SHAFT | No Modifier | TYPE |  | SIZE |  | MATERIAL | 545D-D | HAZARD CLASS |  | CERTIFICATION/STANDARD |  | ADDITIONAL FEATURES EN | W/SHAFT CORROSION PROTECTION,FOR ANODE STRIPPING MACHINE | ADDITIONAL FEATURES ES |  | ADDITIONAL FEATURES FR | [45 empty] | Production Completed
STP_005 | Data Enrichment | VNE | VNE | OK | 12/1/23 | 20/1/23 |  | PSR022648 | 022648 | PSR022648 | SHAFT, PUMP, LOCAL FABRICATION, MATERIAL: SUS 316L; REFERENCE PASAR DRAWING NO. FC-T024; WITH SHAFT CORROSION PROTECTION; FOR TANKHOUSE ELECTROLYTE SK FILTER PRESS FEED PUMP | SHAFT, PUMP, LOCAL FABRICATION, MATERIAL: SUS 316L; REFERENCE PASAR DRAWING NO. FC-T024; WITH SHAFT CORROSION PROTECTION; FOR TANKHOUSE ELECTROLYTE SK FILTER PRESS FEED PUMP | PC | 0 | 0 | CONSUMABLES | C | PD | 5920 | ERSA | OTHERS |  |  |  | EX | CEBU MICRO TECHNOLOGIES & METAL PRODUCTS CORP. | NOT FOUND | [9 empty] | CEBU MICRO TECHNOLOGIES & METAL PRODUCTS CORP |  |  |  |  | FC-T024 |  |  |  | CLEANSED | SHAFT | PUMP | TYPE |  | DIAMETER |  | LENGTH |  | END SIZE |  | END CONNECTION |  | MATERIAL | STAINLESS STEEL | MATERIAL SPECIFICATION | GRADE 316L | TORQUE RATING |  | SPEED RATING |  | KEYWAY SIZE |  | HAZARD CLASS |  | CERTIFICATION/STANDARD |  | ADDITIONAL FEATURES EN | LOCAL FABRICATION,W/SHAFT CORROSION PROTECTION,FOR TANKHOUSE ELECTROLYTE SK FILTER PRESS FEED PUMP,REFERENCE PASAR | ADDITIONAL FEATURES ES |  | ADDITIONAL FEATURES FR | [31 empty] | Production Completed
STP_005 | Data Enrichment | VNE | VNE | OK | 12/1/23 | 20/1/23 |  | PSR022363 | 022363 | PSR022363 | SHAFT, PUMP, LOCAL FABRICATION; MATERIAL: SUS 316L, REFERENCE PASAR DRAWING NO. FC-S095; WITH SHAFT CORROSION PROTECTION; FOR TANKHOUSE AND BY-PRODUCTS COMMON PUMPS | SHAFT, PUMP, LOCAL FABRICATION; MATERIAL: SUS 316L, REFERENCE PASAR DRAWING NO. FC-S095; WITH SHAFT CORROSION PROTECTION; FOR TANKHOUSE AND BY-PRODUCTS COMMON PUMPS | PC | 0 | 0 | CONSUMABLES | B | PD | 3000 | ERSA | OTHERS |  |  |  | EX | UNITED REBUILDERS,INCORPORATED | NOT FOUND | [9 empty] | UNITED REBUILDERS,INCORPORATED |  |  |  |  | FC-S095 |  |  |  | CLEANSED | SHAFT | PUMP | TYPE |  | DIAMETER |  | LENGTH |  | END SIZE |  | END CONNECTION |  | MATERIAL | STAINLESS STEEL | MATERIAL SPECIFICATION | GRADE 316L | TORQUE RATING |  | SPEED RATING |  | KEYWAY SIZE |  | HAZARD CLASS |  | CERTIFICATION/STANDARD |  | ADDITIONAL FEATURES EN | LOCAL FABRICATION,W/SHAFT CORROSION PROTECTION,FOR TANKHOUSE AND BY-PRODUCTS COMMON PUMPS,REFERENCE PASAR | ADDITIONAL FEATURES ES |  | ADDITIONAL FEATURES FR | [31 empty] | Production Completed
STP_005 | Data Enrichment | VNE | VNE | OK | 12/1/23 | 20/1/23 |  | PSR047740 | 047740 | PSR047740 | SHAFT, PUMP, PASAR REFERENCE DRAWING NO.: FC-J013, MATERIAL: SUS316L; WITH SHAFT CORROSION PROTECTION; FOR ACID PLANT 1, VERTICAL PUMP, TYPE: FS-3506A, HEAD: 25 M, CAPACITY: 850 M3/H, SPEED: 1170 RPM, FOR FABRICATION | SHAFT, PUMP, PASAR REFERENCE DRAWING NO.: FC-J013, MATERIAL: SUS316L; WITH SHAFT CORROSION PROTECTION; FOR ACID PLANT 1, VERTICAL PUMP, TYPE: FS-3506A, HEAD: 25 M, CAPACITY: 850 M3/H, SPEED: 1170 RPM, FOR FABRICATION | PC | 0 | 0 | CONSUMABLES | C | PD | 5920 | ERSA | OTHERS |  |  |  | EX |  | NOT FOUND | [14 empty] | FC-J013 |  |  |  | CLEANSED | SHAFT | PUMP | TYPE |  | DIAMETER |  | LENGTH |  | END SIZE |  | END CONNECTION |  | MATERIAL | STAINLESS STEEL | MATERIAL SPECIFICATION | GRADE 316L | TORQUE RATING |  | SPEED RATING |  | KEYWAY SIZE |  | HAZARD CLASS |  | CERTIFICATION/STANDARD |  | ADDITIONAL FEATURES EN | PASAR REFERENCE,W/SHAFT CORROSION PROTECTION,FOR ACID PLANT 1,VERTICAL PUMP,FABRICATION,TYPE:FS-3506A,HEAD:25 M,CAPACITY:850 M3/H,SPEED: 1170 RPM | ADDITIONAL FEATURES ES |  | ADDITIONAL FEATURES FR | [31 empty] | Production Completed
STP_005 | Data Enrichment | VNE | VNE | OK | 12/1/23 | 20/1/23 |  | PSR042488 | 042488 | PSR042488 | SHAFT, PUMP, REFERENCE PASAR DRAWING NO.: P-L0304, MATERIAL: SUS 304; LOCAL FABRICATION; WITH SHAFT CORROSION PROTECTION; FOR SFP CERAMIC FILTER WASH PUMP. | SHAFT, PUMP, REFERENCE PASAR DRAWING NO.: P-L0304, MATERIAL: SUS 304; LOCAL FABRICATION; WITH SHAFT CORROSION PROTECTION; FOR SFP CERAMIC FILTER WASH PUMP. | PC | 0 | 0 | CRITICAL | B | PD | 3000 | ERSA | OTHERS |  |  |  | EX |  | NOT FOUND | [14 empty] | P-L0304 |  |  |  | CLEANSED | SHAFT | PUMP | TYPE |  | DIAMETER |  | LENGTH |  | END SIZE |  | END CONNECTION |  | MATERIAL | STAINLESS STEEL | MATERIAL SPECIFICATION | GRADE 304 | TORQUE RATING |  | SPEED RATING |  | KEYWAY SIZE |  | HAZARD CLASS |  | CERTIFICATION/STANDARD |  | ADDITIONAL FEATURES EN | REFERENCE PASAR,LOCAL FABRICATION,W/SHAFT CORROSION PROTECTION,FOR SFP CERAMIC FILTER WASH PUMP | ADDITIONAL FEATURES ES |  | ADDITIONAL FEATURES FR | [31 empty] | Production Completed
STP_005 | Data Enrichment | VNE | VNE | OK | 12/1/23 | 20/1/23 |  | PSR106234 | 106234 | PSR106234 | SHAFT, PUMP, WITH SHAFT CORROSION PROTECTION; FOR SELENIUM ROASTER CIRCULATION PUMP, MATERIAL: SUS 316L, MAKER: SULZER, AUSTRALIA. | SHAFT, PUMP, WITH SHAFT CORROSION PROTECTION; FOR SELENIUM ROASTER CIRCULATION PUMP, MATERIAL: SUS 316L, MAKER: SULZER, AUSTRALIA. | PC | 0 | 0 | CRITICAL | B | PD | 3000 | ERSA | OTHERS |  |  |  | EX |  | NOT FOUND |  | SULZER, AUSTRALIA | [16 empty] | CLEANSED | SHAFT | PUMP | TYPE |  | DIAMETER |  | LENGTH |  | END SIZE |  | END CONNECTION |  | MATERIAL | STAINLESS STEEL | MATERIAL SPECIFICATION | GRADE 316L | TORQUE RATING |  | SPEED RATING |  | KEYWAY SIZE |  | HAZARD CLASS |  | CERTIFICATION/STANDARD |  | ADDITIONAL FEATURES EN | W/SHAFT CORROSION PROTECTION,FOR SELENIUM ROASTER CIRCULATION PUMP | ADDITIONAL FEATURES ES |  | ADDITIONAL FEATURES FR | [31 empty] | Production Completed
STP_005 | Data Enrichment | VNE | VNE | OK | 12/1/23 | 20/1/23 |  | PSR053633 | 053633 | PSR053633 | SHAFT (B), GUIDE, P/N 12, FLEXING DEVICE, MATERIAL: SUJ2, MODEL: SN60X950, WITH SHAFT CORROSION PROTECTION, FOR FLEXING DEVICE OF MESCO CATHODE STRIPPING MACHINE; MFR: NB+MESCO | SHAFT (B), GUIDE, P/N 12, FLEXING DEVICE, MATERIAL: SUJ2, MODEL: SN60X950, WITH SHAFT CORROSION PROTECTION, FOR FLEXING DEVICE OF MESCO CATHODE STRIPPING MACHINE; MFR: NB+MESCO | PC | 0 | 0 | CRITICAL | B | PD | 5920 | ERSA | OTHERS |  |  |  | EX | MESCO, INC. | NOT FOUND |  | NB+MESCO | 12 | [6 empty] | MESCO, INC. | [8 empty] | CLEANSED | SHAFT | No Modifier | TYPE | GUIDE | SIZE |  | MATERIAL | ALLOY STEEL (NICKEL-CHROMIUM-MOLYBDENUM) | HAZARD CLASS |  | CERTIFICATION/STANDARD |  | ADDITIONAL FEATURES EN | FLEXING DEVICE,MODEL:SN60X950,W/SHAFT CORROSION PROTECTION,FOR FLEXING DEVICE OF MESCO CATHODE STRIPPING MACHINE | ADDITIONAL FEATURES ES |  | ADDITIONAL FEATURES FR | [45 empty] | Production Completed
STP_005 | Data Enrichment | VNE | VNE | OK | 12/1/23 | 20/1/23 |  | PSR103040 | 103040 | PSR103040 | SHAFT 3, SPIRAL, 11135, WITH SHAFT CORROSION PROTECTION, FOR MULTISCREW FEEDER, REF. DWG. NO. 11094, MFR: KUTEPA ENGINEERING OY, FINLAND | SHAFT 3, SPIRAL, 11135, WITH SHAFT CORROSION PROTECTION, FOR MULTISCREW FEEDER, REF. DWG. NO. 11094, MFR: KUTEPA ENGINEERING OY, FINLAND | PC | 0 | 0 | CRITICAL | B | PD | 5920 | ERSA | OTHERS |  |  |  | EX |  | NOT FOUND |  | KUTEPA ENGINEERING OY, FINLAND | 11135 | [11 empty] | 11094 |  |  |  | CLEANSED | SHAFT | No Modifier | TYPE | SPIRAL | SIZE |  | MATERIAL |  | HAZARD CLASS |  | CERTIFICATION/STANDARD |  | ADDITIONAL FEATURES EN | W/SHAFT CORROSION PROTECTION,FOR MULTISCREW FEEDER | ADDITIONAL FEATURES ES |  | ADDITIONAL FEATURES FR | [45 empty] | Production Completed
STP_005 | Data Enrichment | VNE | VNE | OK | 12/1/23 | 20/1/23 |  | PSR900105 | 900105 | PSR900105 | SHAFT ASSEMBLY, ENCODER, GEL260AV-1500A231, SERIAL NO.1410186, WITH FLEXIBLE COUPLING 8/6 MM D X 40 MM LENGTH TO BE COUPLED INTO THE SHAFT, 70 DEG C TEMP., PROTECTION OF THE ELECTRONICS: MOISTURE AND VIBRATION PROTECTED, 8.0 MM SHAFT | SHAFT ASSEMBLY, ENCODER, GEL260AV-1500A231, SERIAL NO.1410186, WITH FLEXIBLE COUPLING 8/6 MM D X 40 MM LENGTH TO BE COUPLED INTO THE SHAFT, 70 DEG C TEMP., PROTECTION OF THE ELECTRONICS: MOISTURE AND VIBRATION PROTECTED, 8.0 MM SHAFT DIAMETER, WITH SHAFT CORROSION PROTECTION, MFR: LEONARD+BAUER | AY | 1 | 1 | CRITICAL | B | V1 | 5920 | ERSA | OTHERS |  |  |  | HB |  | NOT FOUND |  | LEONARD+BAUER | [9 empty] | ENCODER | GEL260AV-1500A231 |  |  |  | 1410186 |  | CLEANSED | SHAFT | ASSEMBLY | TYPE |  | DIAMETER | 8 MM | LENGTH |  | END SIZE |  | END CONNECTION |  | MATERIAL |  | MATERIAL SPECIFICATION |  | TORQUE RATING |  | SPEED RATING |  | KEYWAY SIZE |  | HAZARD CLASS |  | CERTIFICATION/STANDARD |  | ADDITIONAL FEATURES EN | W/FLEXIBLE COUPLING DIA 8/6 X LG 40 MM TO BE COUPLED INTO THE SHAFT,SHAFT CORROSION PROTECTION,TEMPERATURE RATING:70 DEG C,PROTECTION OF THE ELECTRONICS:MOISTURE AND VIBRATION PROTECTED | ADDITIONAL FEATURES ES |  | ADDITIONAL FEATURES FR | [31 empty] | Production Completed
STP_005 | Data Enrichment | VNE | VNE | OK | 12/1/23 | 20/1/23 |  | PSR105792 | 105792 | PSR105792 | SHAFT ASSEMBLY, MOTOR, P/N E3S5502, WITH | SHAFT ASSEMBLY, MOTOR, P/N E3S5502, WITH ROTOR, HOUSING AND MOTOR PARTS; WITH SHAFT CORROSION PROTECTION, FOR 5-TON ELECTRIC CHAIN HOIST, DUAL SPEED, VOLTAGE: 440V, 60 HZ, LIFTING SPEED: 3.2 METERS; MODEL/TYPE: ES3B-193; SERIAL NO. 023945; MFR: KITO CORPORATION | AY | 0 | 0 |  | C | PD | 5920 | ERSA | OTHERS | N/A | N/A | N/A | EX |  | NOT FOUND |  | KITO CORPORATION | [9 empty] | MOTOR | E3S5502,ES3B-193 |  |  |  | 023945 |  | CLEANSED | SHAFT | ASSEMBLY | TYPE |  | DIAMETER |  | LENGTH |  | END SIZE |  | END CONNECTION |  | MATERIAL |  | MATERIAL SPECIFICATION |  | TORQUE RATING |  | SPEED RATING |  | KEYWAY SIZE |  | HAZARD CLASS |  | CERTIFICATION/STANDARD |  | ADDITIONAL FEATURES EN | W/ROTOR,HOUSING AND MOTOR PARTS,SHAFT CORROSION PROTECTION,FOR 5 TON ELECTRIC CHAIN HOIST,DUAL SPEED,VOLTAGE:440 V,FREQUENCY:60 HZ,LIFTING SPEED: 3.2 M | ADDITIONAL FEATURES ES |  | ADDITIONAL FEATURES FR | [31 empty] | Production Completed
STP_005 | Data Enrichment | VNE | VNE | OK | 12/1/23 | 20/1/23 |  | PSR945196 | 945196 | PSR945196 | SHAFT ASSEMBLY, ROCKER, P/N 32B04-04011, ENGINE ARRANGEMENT, FOR CATERPILLAR FORKLIFT MODEL DP30 SERIAL NO. T14E-12956 WITH ENGINE MODEL S4S-247369 | SHAFT ASSEMBLY, ROCKER, P/N 32B04-04011, ENGINE ARRANGEMENT, FOR CATERPILLAR FORKLIFT MODEL DP30 SERIAL NO. T14E-12956 WITH ENGINE MODEL S4S-247369 | AY | 0 | 0 | CONSUMABLES | B | PD | 3730 | ERSA | OTHERS | 32B04-04011 | 0003000003 | CATERPILLAR | EX | MONARK EQUIPMENT CORP. | https://buyaftermarketparts.com/detail/2021231/hyundai-construction-equipment-32b04-04011-shaft-assy-rocker |  | CATERPILLAR | 32B04-04011 | [6 empty] | MONARK EQUIPMENT CORP. |  | CATERPILLAR FORKLIFT | DP30 |  |  |  | T14E-12956 |  | CLEANSED | SHAFT | ASSEMBLY | TYPE | ROCKER | DIAMETER |  | LENGTH |  | END SIZE |  | END CONNECTION |  | MATERIAL |  | MATERIAL SPECIFICATION |  | TORQUE RATING |  | SPEED RATING |  | KEYWAY SIZE |  | HAZARD CLASS |  | CERTIFICATION/STANDARD |  | ADDITIONAL FEATURES EN | ENGINE ARRANGEMENT,W/ENGINE MODEL S4S-247369 | ADDITIONAL FEATURES ES |  | ADDITIONAL FEATURES FR | [31 empty] | Production Completed
STP_005 | Data Enrichment | VNE | VNE | OK | 12/1/23 | 20/1/23 |  | PSR923408 | 923408 | PSR923408 | SHAFT ASSY, ECCENTRIC BEARING, WITH SHAF | SHAFT ASSY, ECCENTRIC BEARING, WITH SHAFT CORROSION PROTECTION | AY | 0 | 0 |  | C | PD | 5920 | ERSA | OTHERS | N/A | N/A | N/A | EX |  | NOT FOUND | [18 empty] | CLEANSED | SHAFT | ASSEMBLY | TYPE |  | DIAMETER |  | LENGTH |  | END SIZE |  | END CONNECTION |  | MATERIAL |  | MATERIAL SPECIFICATION |  | TORQUE RATING |  | SPEED RATING |  | KEYWAY SIZE |  | HAZARD CLASS |  | CERTIFICATION/STANDARD |  | ADDITIONAL FEATURES EN | ECCENTRIC BEARING,W/SHAFT CORROSION PROTECTION | ADDITIONAL FEATURES ES |  | ADDITIONAL FEATURES FR | [31 empty] | Production Completed
STP_005 | Data Enrichment | VNE | VNE | OK | 12/1/23 | 20/1/23 |  | PSR106261 | 106261 | PSR106261 | SHAFT ASSY, WATER PUMP, P/N 177-1052, CO | SHAFT ASSY, WATER PUMP, P/N 177-1052, COOLING SYSTEM, FOR CATERPILLAR WHEEL LOADER MODEL 950H WITH ENGINE MODEL C7 | AY | 0 | 0 |  | A | PD | 3730 | ERSA | OTHERS | 177-1052 | 3000003 | CATERPILLAR | EX |  | https://parts.cat.com/en/catcorp/177-1052 |  | CATERPILLAR | 177-1052 | [8 empty] | CATERPILLAR WHEEL LOADER | 950H | [5 empty] | CLEANSED | SHAFT | ASSEMBLY | TYPE |  | DIAMETER |  | LENGTH |  | END SIZE |  | END CONNECTION |  | MATERIAL |  | MATERIAL SPECIFICATION |  | TORQUE RATING |  | SPEED RATING |  | KEYWAY SIZE |  | HAZARD CLASS |  | CERTIFICATION/STANDARD |  | ADDITIONAL FEATURES EN | FOR WATER PUMP,COOLING SYSTEM,W/ENGINE MODEL C7 | ADDITIONAL FEATURES ES |  | ADDITIONAL FEATURES FR | [31 empty] | Production Completed
STP_005 | Data Enrichment | VNE | VNE | OK | 12/1/23 | 20/1/23 |  | PSR020137 | 020137 | PSR020137 | PSRLT-2.25-MN-SHIM, KNUCKLE, REAR AXLE, P/N 91E43-05300, STEERING SYSTEM; FOR CATERPILLAR FORKLIFT MODEL DP30 | PSRLT-2.25-MN-SHIM, KNUCKLE, REAR AXLE, P/N 91E43-05300, STEERING SYSTEM; FOR CATERPILLAR FORKLIFT MODEL DP30 | PC | 2 | 3 | CONSUMABLES | B | V1 | 3730 | ERSA | OTHERS | 91E43-05300 | 0003000003 | CATERPILLAR | HB | MONARK EQUIPMENT CORP. | https://www.helmarparts.com/91e4305300-shim-knuckle/ |  | CATERPILLAR | 91E43-05300 | [6 empty] | MONARK EQUIPMENT CORP. |  | CATERPILLAR FORKLIFT | DP30 | [5 empty] | ENRICHED | SHIM | No Modifier | TYPE | KNUCKLE | SIZE | 0.6 MM | MATERIAL |  | HAZARD CLASS |  | CERTIFICATION/STANDARD |  | ADDITIONAL FEATURES EN | FOR REAR AXLE,STEERING SYSTEM,PSRLT-2.25-MN | ADDITIONAL FEATURES ES |  | ADDITIONAL FEATURES FR | [45 empty] | Production Completed
STP_005 | Data Enrichment | VNE | VNE | OK | 12/1/23 | 20/1/23 |  | PSR937806 | 937806 | PSR937806 | SHIM, (1-MM THK), BOOM TO FRAME, P/N 308-8776, BOOM TO FRAME GROUP; FOR CATERPILLAR® MODEL 320D2 MOUTH CLEANER (EXCAVATOR) (SERIAL#: JXBA10987) WITH ENGINE MODEL C7.1 | SHIM, (1-MM THK), BOOM TO FRAME, P/N 308-8776, BOOM TO FRAME GROUP; FOR CATERPILLAR® MODEL 320D2 MOUTH CLEANER (EXCAVATOR) (SERIAL#: JXBA10987) WITH ENGINE MODEL C7.1 | PC | 0 | 0 | CRITICAL | A | PD | 3730 | ERSA | OTHERS | P/N 308-8776 | 0003000003 | CATERPILLAR | EX | MONARK EQUIPMENT CORP. | https://parts.cat.com/en/catcorp/308-8776 |  | CATERPILLAR | 308-8776 | [6 empty] | MONARK EQUIPMENT CORP. |  | CATERPILLAR MOUTH CLEANER (EXCAVATOR) | 320D2 |  |  |  | JXBA10987 |  | ENRICHED | SHIM | No Modifier | TYPE |  | SIZE | ID 3.62 X OD 7.48 X THK 0.03 IN | MATERIAL | STEEL | HAZARD CLASS |  | CERTIFICATION/STANDARD |  | ADDITIONAL FEATURES EN | BOOM TO FRAME GROUP,W/ENGINE MODEL C7.1 | ADDITIONAL FEATURES ES |  | ADDITIONAL FEATURES FR | [45 empty] | Production Completed
STP_005 | Data Enrichment | VNE | VNE | OK | 12/1/23 | 20/1/23 |  | PSR937808 | 937808 | PSR937808 | SHIM, (1-MM THK),UPPER, P/N 308-8776, UPPRER, FRAME AND BODY; FOR CATERPILLAR® MODEL 320D2 MOUTH CLEANER (EXCAVATOR) (SERIAL#: JXBA10987) WITH ENGINE MODEL C7.1 | SHIM, (1-MM THK),UPPER, P/N 308-8776, UPPRER, FRAME AND BODY; FOR CATERPILLAR® MODEL 320D2 MOUTH CLEANER (EXCAVATOR) (SERIAL#: JXBA10987) WITH ENGINE MODEL C7.1 | PC | 0 | 0 | CRITICAL | A | PD | 3730 | ERSA | OTHERS | P/N 308-8776 | 0003000003 | CATERPILLAR | EX | MONARK EQUIPMENT CORP. | https://parts.cat.com/en/catcorp/308-8776 |  | CATERPILLAR | 308-8776 | [6 empty] | MONARK EQUIPMENT CORP. |  | CATERPILLAR MOUTH CLEANER (EXCAVATOR) | 320D2 |  |  |  | JXBA10987 |  | ENRICHED | SHIM | No Modifier | TYPE |  | SIZE | ID 3.62 X OD 7.48 X THK 0.03 IN | MATERIAL | STEEL | HAZARD CLASS |  | CERTIFICATION/STANDARD |  | ADDITIONAL FEATURES EN | UPPER,FRAME AND BODY,W/ENGINE MODEL C7.1 | ADDITIONAL FEATURES ES |  | ADDITIONAL FEATURES FR | [45 empty] | Production Completed
STP_005 | Data Enrichment | VNE | VNE | OK | 12/1/23 | 20/1/23 |  | PSR051508 | 051508 | PSR051508 | SHIM, 0.25 MM THICK, P/N 6G-1915 , DRAW | SHIM, 0.25 MM THICK, P/N 6G-1915 , DRAWBAR GROUP; FOR CATERPILLAR MOTORGRADER MODEL 120K WITH SERIAL NO. CAT0120KVSZN10121 & C7 ACERT ENGINE ARRANGEMENT NO. 395-0485 | PC | 0 | 0 |  | A | PD | 3730 | ERSA | OTHERS | 6G-1915 | 3000003 | CATERPILLAR | EX |  | https://parts.cat.com/en/catcorp/6G-1915 |  | CATERPILLAR | 6G-1915 | [8 empty] | CATERPILLAR MOTORGRADER | 120K | [5 empty] | ENRICHED | SHIM | No Modifier | TYPE |  | SIZE | THK 0.009 IN | MATERIAL | STEEL | HAZARD CLASS |  | CERTIFICATION/STANDARD |  | ADDITIONAL FEATURES EN | DRAWBAR GROUP,W/SERIAL NO CAT0120KVSZN10121 AND C7 ACERT ENGINE ARRANGEMENT NO 395-0485 | ADDITIONAL FEATURES ES |  | ADDITIONAL FEATURES FR | [45 empty] | Production Completed
STP_005 | Data Enrichment | VNE | VNE | OK | 12/1/23 | 20/1/23 |  | PSR051507 | 051507 | PSR051507 | SHIM, 0.76 MM THICK, P/N 6G-1914 , DRAWB | SHIM, 0.76 MM THICK, P/N 6G-1914 , DRAWBAR GROUP; FOR CATERPILLAR MOTORGRADER MODEL 120K WITH SERIAL NO. CAT0120KVSZN10121 & C7 ACERT ENGINE ARRANGEMENT NO. 395-0485 | PC | 0 | 0 |  | A | PD | 3730 | ERSA | OTHERS | 6G-1914 | 3000003 | CATERPILLAR | EX |  | https://parts.cat.com/en/catcorp/6G-1914 |  | CATERPILLAR | 6G-1914 | [8 empty] | CATERPILLAR MOTORGRADER | 120K | [5 empty] | ENRICHED | SHIM | No Modifier | TYPE |  | SIZE | THK 0.03 IN | MATERIAL | STEEL | HAZARD CLASS |  | CERTIFICATION/STANDARD |  | ADDITIONAL FEATURES EN | DRAWBAR GROUP,W/SERIAL NO CAT0120KVSZN10121 AND C7 ACERT ENGINE ARRANGEMENT NO 395-0485 | ADDITIONAL FEATURES ES |  | ADDITIONAL FEATURES FR | [45 empty] | Production Completed
STP_005 | Data Enrichment | VNE | VNE | OK | 12/1/23 | 20/1/23 |  | PSR019969 | 019969 | PSR019969 | SHIM, 2 mm THICK, BUCKET LINK, P/N 166-1486, BUCKET LINKAGE GROUP; FOR CATERPILLAR® MODEL 320D2 MOUTH CLEANER (EXCAVATOR) WITH C7.1 ENGINE | SHIM, 2 mm THICK, BUCKET LINK, P/N 166-1486, BUCKET LINKAGE GROUP; FOR CATERPILLAR® MODEL 320D2 MOUTH CLEANER (EXCAVATOR) WITH C7.1 ENGINE | PC | 0 | 0 | CRITICAL | A | PD | 3730 | ERSA | OTHERS | 166-1486 | 0003000003 | CATERPILLAR | EX | MONARK EQUIPMENT CORP. | https://parts.cat.com/en/catcorp/166-1486 |  | CATERPILLAR | 166-1486 | [6 empty] | MONARK EQUIPMENT CORP. |  | CATERPILLAR MOUTH CLEANER (EXCAVATOR) | 320D2 | [5 empty] | ENRICHED | SHIM | No Modifier | TYPE |  | SIZE | ID 3.22 X OD 5.55 X THK 0.07 IN | MATERIAL | PLASTIC | HAZARD CLASS |  | CERTIFICATION/STANDARD |  | ADDITIONAL FEATURES EN | BUCKET LINKAGE GROUP,W/C7.1 ENGINE | ADDITIONAL FEATURES ES |  | ADDITIONAL FEATURES FR | [45 empty] | Production Completed
STP_005 | Data Enrichment | VNE | VNE | OK | 12/1/23 | 20/1/23 |  | PSR025572 | 025572 | PSR025572 | SHIM, 2MM THICK, BEARING, NEEF FRAME-ARM, P/N 159-0269, IMPLEMENT GROUP; FOR CATERPILLAR® MODEL 950H WHEEL LOADER | SHIM, 2MM THICK, BEARING, NEEF FRAME-ARM, P/N 159-0269, IMPLEMENT GROUP; FOR CATERPILLAR® MODEL 950H WHEEL LOADER | PC | 0 | 0 | CONSUMABLES | A | PD | 3730 | ERSA | OTHERS | 159-0269 | 0003000003 | CATERPILLAR | EX |  | https://parts.cat.com/en/catcorp/159-0269 |  | CATERPILLAR | 159-0269 | [8 empty] | CATERPILLAR WHEEL LOADER | 950H | [5 empty] | ENRICHED | SHIM | No Modifier | TYPE |  | SIZE | ID 92 X OD 161 X THK 2 MM | MATERIAL | STEEL | HAZARD CLASS |  | CERTIFICATION/STANDARD |  | ADDITIONAL FEATURES EN | BEARING,NEEF FRAME-ARM,IMPLEMENT GROUP | ADDITIONAL FEATURES ES |  | ADDITIONAL FEATURES FR | [45 empty] | Production Completed
STP_005 | Data Enrichment | VNE | VNE | OK | 12/1/23 | 20/1/23 |  | PSR041512 | 041512 | PSR041512 | SHIM, ADJUSTING, 0.5, P/N WG680340186, B | SHIM, ADJUSTING, 0.5, P/N WG680340186, BRAKE SYSTEM; FOR HOWO DUMPTRUCK MODEL ZZ3257N3847A (VIN: LZZ5ELSDXFW114585) WITH ENGINE MODEL WD615.47 / SERIAL NO. 150907016077 | PC | 0 | 0 |  | A | PD | 6175 | ERSA | OTHERS | N/A | N/A | N/A | EX |  | https://www.meppon.net/sinotruck-technicals/drive-axle/4340186-st16-rear-axle-hub-and-brake-assembly-1850-speed-ratio-3-10.html |  |  | WG680340186 | [8 empty] | HOWO DUMPTRUCK | ZZ3257N3847A |  |  |  | 150907016077 |  | CLEANSED | SHIM | No Modifier | TYPE | ADJUSTING | SIZE | THK 0.5 MM | MATERIAL |  | HAZARD CLASS |  | CERTIFICATION/STANDARD |  | ADDITIONAL FEATURES EN | FOR BRAKE SYSTEM,VIN: LZZ5ELSDXFW114585,W/NGINE MODEL WD615.47 | ADDITIONAL FEATURES ES |  | ADDITIONAL FEATURES FR | [45 empty] | Production Completed
STP_005 | Data Enrichment | VNE | VNE | OK | 12/1/23 | 20/1/23 |  | PSR041511 | 041511 | PSR041511 | SHIM, ADJUSTING, 1.5, P/N WG680340019, BRAKE SYSTEM; FOR HOWO DUMPTRUCK MODEL ZZ3257N3847A (VIN: LZZ5ELSDXFW114585) WITH ENGINE MODEL WD615.47 / SERIAL NO. 150907016077 | SHIM, ADJUSTING, 1.5, P/N WG680340019, BRAKE SYSTEM; FOR HOWO DUMPTRUCK MODEL ZZ3257N3847A (VIN: LZZ5ELSDXFW114585) WITH ENGINE MODEL WD615.47 / SERIAL NO. 150907016077 | PC | 4 | 8 | CONSUMABLES | A | V1 | 6175 | ERSA | OTHERS |  |  |  | HB | ALDREI TRADING | https://www.meppon.net/sinotruck-technicals/drive-axle/4340186-st16-rear-axle-hub-and-brake-assembly-1850-speed-ratio-3-10.html |  |  | WG680340019 | [6 empty] | ALDREI TRADING |  | HOWO DUMPTRUCK | ZZ3257N3847A |  |  |  | 150907016077 |  | CLEANSED | SHIM | No Modifier | TYPE | ADJUSTING | SIZE | THK 1.5 MM | MATERIAL |  | HAZARD CLASS |  | CERTIFICATION/STANDARD |  | ADDITIONAL FEATURES EN | FOR BRAKE SYSTEM,VIN: LZZ5ELSDXFW114585,W/NGINE MODEL WD615.47 | ADDITIONAL FEATURES ES |  | ADDITIONAL FEATURES FR | [45 empty] | Production Completed
STP_005 | Data Enrichment | VNE | VNE | OK | 12/1/23 | 20/1/23 |  | PSR048947 | 048947 | PSR048947 | SHIM, ARBOR, INSIDE DIAMETER: 61 MM, OUTSIDE DIAMETER: 95 MM, THICKNESS: 0.5 MM, MATERIAL: CARBON STEEL, TEMPER: HARD, FOR CONCENTRATE PNUEMATIC CONVEYING PRIMARY & SECONDARY OUTLET DOME VALVE 250 MM | SHIM, ARBOR, INSIDE DIAMETER: 61 MM, OUTSIDE DIAMETER: 95 MM, THICKNESS: 0.5 MM, MATERIAL: CARBON STEEL, TEMPER: HARD, FOR CONCENTRATE PNUEMATIC CONVEYING PRIMARY & SECONDARY OUTLET DOME VALVE 250 MM | SE | 0 | 0 | CONSUMABLES | C | PD | 5620 | ERSA | OTHERS |  |  |  | EX |  | NOT FOUND | [18 empty] | CLEANSED | SHIM | No Modifier | TYPE | ARBOR | SIZE | ID 61 X OD 95 X THK 0.5 MM | MATERIAL | CARBON STEEL | HAZARD CLASS |  | CERTIFICATION/STANDARD |  | ADDITIONAL FEATURES EN | TEMPER:HARD,FOR CONCENTRATE PNUEMATIC CONVEYING PRIMARY AND SECONDARY OUTLET DOME VALVE 250 MM | ADDITIONAL FEATURES ES |  | ADDITIONAL FEATURES FR | [45 empty] | Production Completed
STP_005 | Data Enrichment | VNE | VNE | OK | 12/1/23 | 20/1/23 |  | PSR048972 | 048972 | PSR048972 | SHIM, ARBOR, INSIDE DIAMETER: 7.7 MM, OUTSIDE DIAMETER: 105 MM, THICKNESS: 0.5 MM, MATERIAL: CARBON STEEL, TEMPER: HARD, FOR FSF WHB, EP, LIW & CONCENTRATE PNEUMATIC CONVEYING INLET DOME VALVE 300MM | SHIM, ARBOR, INSIDE DIAMETER: 7.7 MM, OUTSIDE DIAMETER: 105 MM, THICKNESS: 0.5 MM, MATERIAL: CARBON STEEL, TEMPER: HARD, FOR FSF WHB, EP, LIW & CONCENTRATE PNEUMATIC CONVEYING INLET DOME VALVE 300MM | SE | 0 | 0 | CONSUMABLES | C | PD | 5620 | ERSA | OTHERS |  |  |  | EX |  | NOT FOUND | [18 empty] | CLEANSED | SHIM | No Modifier | TYPE | ARBOR | SIZE | ID 7.7 X OD 105 X THK 0.5 MM | MATERIAL | CARBON STEEL | HAZARD CLASS |  | CERTIFICATION/STANDARD |  | ADDITIONAL FEATURES EN | TEMPER:HARD,FOR FSF WHB,EP,LIW AND CONCENTRATE PNEUMATIC CONVEYING INLET DOME VALVE 300 MM | ADDITIONAL FEATURES ES |  | ADDITIONAL FEATURES FR | [45 empty] | Production Completed
STP_005 | Data Enrichment | VNE | VNE | OK | 12/1/23 | 20/1/23 |  | PSR042723 | 042723 | PSR042723 | SHIM, ARBOR, INSIDE DIAMETER: 80 MM, OUT | SHIM, ARBOR, INSIDE DIAMETER: 80 MM, OUTSIDE DIAMETER: 100 MM, THICKNESS: 0.5 MM, 0.3 MM, 0.1 MM, MATERIAL: CARBON STEEL (ST2K60), TEMPER: HARD, FOR AIRLOCK FEEDER, DIN 988, NUMBER OF PIECES PER THICKNESS: 5 | SE | 0 | 0 |  | C | PD | 5620 | ERSA | OTHERS | N/A | N/A | N/A | EX |  | NOT FOUND | [18 empty] | CLEANSED | SHIM | No Modifier | TYPE | ARBOR | SIZE | ID 80 X OD 100 X THK 0.5/0.3/0.1 MM | MATERIAL | CARBON STEEL ST2K60 | HAZARD CLASS |  | CERTIFICATION/STANDARD | DIN 988 | ADDITIONAL FEATURES EN | TEMPER:HARD,FOR AIRLOCK FEEDER,NUMBER OF PIECES PER THICKNESS:5 | ADDITIONAL FEATURES ES |  | ADDITIONAL FEATURES FR | [45 empty] | Production Completed
STP_005 | Data Enrichment | VNE | VNE | OK | 12/1/23 | 20/1/23 |  | PSR104890 | 104890 | PSR104890 | SHIM STOCK, BRASS, ROLLED, 0.127 mm THICK X 152.4 mm WIDE X 1524 mm LONG. | SHIM STOCK, BRASS, ROLLED, 0.127 mm THICK X 152.4 mm WIDE X 1524 mm LONG. | RL | 0 | 0 | CRITICAL | B | PD | 5620 | ERSA | OTHERS |  |  |  | EX |  | NOT FOUND | [18 empty] | CLEANSED | SHIM | STOCK | TYPE |  | SIZE | WD 152.4 X LG 1524 X THK 0.127 MM | MATERIAL | BRASS | MATERIAL SPECIFICATION |  | TENSILE STRENGTH |  | HAZARD CLASS |  | CERTIFICATION/STANDARD |  | ADDITIONAL FEATURES EN | ROLLED | ADDITIONAL FEATURES ES |  | ADDITIONAL FEATURES FR | [41 empty] | Production Completed
STP_005 | Data Enrichment | VNE | VNE | OK | 12/1/23 | 20/1/23 |  | PSR104761 | 104761 | PSR104761 | SHIM STOCK, BRASS, ROLLED, METRIC, 0.030 mm THICK X 150 mm WIDE X 2500 mm LONG. | SHIM STOCK, BRASS, ROLLED, METRIC, 0.030 mm THICK X 150 mm WIDE X 2500 mm LONG. | RL | 0 | 0 | CONSUMABLES | B | PD | 5620 | ERSA | OTHERS |  |  |  | EX |  | NOT FOUND | [18 empty] | CLEANSED | SHIM | STOCK | TYPE |  | SIZE | WD 150 X LG 2500 X THK 0.03 MM | MATERIAL | BRASS | MATERIAL SPECIFICATION |  | TENSILE STRENGTH |  | HAZARD CLASS |  | CERTIFICATION/STANDARD |  | ADDITIONAL FEATURES EN | ROLLED | ADDITIONAL FEATURES ES |  | ADDITIONAL FEATURES FR | [41 empty] | Production Completed
STP_005 | Data Enrichment | VNE | VNE | OK | 12/1/23 | 20/1/23 |  | PSR041693 | 041693 | PSR041693 | PSRLT-15.43-MN-SLEEVE, SHAFT, P/N DO75C21, POSITION NO.: 23, REFERENCE DWG NO.: A588616; FOR NEW FEED PUMP (WARMAN CENTRIFUGAL SLURRY PUMP), MFR: WEIR MINERALS | PSRLT-15.43-MN-SLEEVE, SHAFT, P/N DO75C21, POSITION NO.: 23, REFERENCE DWG NO.: A588616; FOR NEW FEED PUMP (WARMAN CENTRIFUGAL SLURRY PUMP), MFR: WEIR MINERALS | PC | 1 | 1 | CRITICAL | B | V1 | 3000 | ERSA | OTHERS |  |  |  | HB | WEIR MINERALS AUSTRALIA LTD. | https://www.tobee.store/products/c21-material-of-shaft-sleeve-d075c21-is-for-6x4d-ah-pump |  | WEIR MINERALS | DO75C21 | [6 empty] | WEIR MINERALS AUSTRALIA LTD. |  |  |  |  | A588616 |  |  |  | ENRICHED | SHAFT | PUMP | TYPE | SLEEVE | DIAMETER |  | LENGTH |  | END SIZE |  | END CONNECTION |  | MATERIAL | CARBON STEEL | MATERIAL SPECIFICATION |  | TORQUE RATING |  | SPEED RATING |  | KEYWAY SIZE |  | HAZARD CLASS |  | CERTIFICATION/STANDARD |  | ADDITIONAL FEATURES EN | POS NO:23,FOR NEW FEED PUMP (WARMAN CENTRIFUGAL SLURRY PUMP),PSRLT-15.43-MN | ADDITIONAL FEATURES ES |  | ADDITIONAL FEATURES FR | [31 empty] | Production Completed
STP_005 | Data Enrichment | VNE | VNE | OK | 12/1/23 | 20/1/23 |  | PSR055290 | 055290 | PSR055290 | SLEEVE, SHAFT, P/N 39, FOR WILFLEY PUMP MODEL A7, SIZE 6 x 4-10, SERIAL NO. A703396, MAKER: A. R. WILFLEY AND SONS, INC. | SLEEVE, SHAFT, P/N 39, FOR WILFLEY PUMP MODEL A7, SIZE 6 x 4-10, SERIAL NO. A703396, MAKER: A. R. WILFLEY AND SONS, INC. | PC | 1 | 2 | CONSUMABLES | B | V1 | 3000 | ERSA | OTHERS | 39 | 0003000371 | WILFLEY A R AND SONS | HB |  | https://www.wilfley.com/lit/drylock/drylock-3-supplementary-assembly-guide.pdf |  | WILFLEY A R AND SONS | 39 | [8 empty] | WILFLEY PUMP | A7 |  |  |  | A703396 |  | CLEANSED | SLEEVE | SHAFT | TYPE |  | INSIDE DIAMETER |  | OUTSIDE DIAMETER |  | LENGTH |  | MATERIAL |  | COATING/FINISH |  | HAZARD CLASS |  | CERTIFICATION/STANDARD |  | ADDITIONAL FEATURES EN | PUMP SIZE:6 X 4 X 10 IN | ADDITIONAL FEATURES ES |  | ADDITIONAL FEATURES FR | [39 empty] | Production Completed
STP_005 | Data Enrichment | VNE | VNE | OK | 12/1/23 | 20/1/23 |  | PSR055315 | 055315 | PSR055315 | SLEEVE, SHAFT, P/N 39, FOR WILFLEY PUMP MODEL A9, SIZE 4 X 3-8, SERIAL NO. A900409, MAKER: A. R. WILFLEY AND SONS, INC. | SLEEVE, SHAFT, P/N 39, FOR WILFLEY PUMP MODEL A9, SIZE 4 X 3-8, SERIAL NO. A900409, MAKER: A. R. WILFLEY AND SONS, INC. | PC | 1 | 2 | CONSUMABLES | B | V1 | 3000 | ERSA | OTHERS | 39 | 0003000371 | WILFLEY A R AND SONS | HB |  | https://www.wilfley.com/lit/drylock/drylock-3-supplementary-assembly-guide.pdf |  | WILFLEY A R AND SONS | 39 | [8 empty] | WILFLEY PUMP | A9 |  |  |  | A900409 |  | CLEANSED | SLEEVE | SHAFT | TYPE |  | INSIDE DIAMETER |  | OUTSIDE DIAMETER |  | LENGTH |  | MATERIAL |  | COATING/FINISH |  | HAZARD CLASS |  | CERTIFICATION/STANDARD |  | ADDITIONAL FEATURES EN | PUMP SIZE:4 X 3 X 8 IN | ADDITIONAL FEATURES ES |  | ADDITIONAL FEATURES FR | [39 empty] | Production Completed
STP_005 | Data Enrichment | VNE | VNE | OK | 12/1/23 | 20/1/23 |  | PSR952905 | 952905 | PSR952905 | SLEEVE, SHAFT, P/N 39, SIZE: 3 X 1.5-10, MEDIUM: ELECTROLYTE, MAKER: A. R. WILFLEY AND SONS, INC. | SLEEVE, SHAFT, P/N 39, SIZE: 3 X 1.5-10, MEDIUM: ELECTROLYTE, MAKER: A. R. WILFLEY AND SONS, INC. | PC | 0 | 0 | CRITICAL | B | PD | 5920 | ERSA | OTHER | 39 | 0003000371 | WILFLEY A R AND SONS | EX |  | https://www.wilfley.com/lit/drylock/drylock-3-supplementary-assembly-guide.pdf |  | WILFLEY A R AND SONS | 39 | [15 empty] | CLEANSED | SLEEVE | SHAFT | TYPE |  | INSIDE DIAMETER |  | OUTSIDE DIAMETER |  | LENGTH |  | MATERIAL |  | COATING/FINISH |  | HAZARD CLASS |  | CERTIFICATION/STANDARD |  | ADDITIONAL FEATURES EN | PUMP SIZE:3 X 1.5 X 10 IN,MEDIUM:ELECTROLYTE | ADDITIONAL FEATURES ES |  | ADDITIONAL FEATURES FR | [39 empty] | Production Completed
STP_005 | Data Enrichment | VNE | VNE | OK | 12/1/23 | 20/1/23 |  | PSR550703 | 550703 | PSR550703 | PSRLT-2.44-MN-SLING, WEB, NYLON, 2-PLY, 75 MM WIDE X 3.0 METERS LONG, CAPACITY: 3 TONS, FLAT EYE AND EYE TYPE | PSRLT-2.44-MN-SLING, WEB, NYLON, 2-PLY, 75 MM WIDE X 3.0 METERS LONG, CAPACITY: 3 TONS, FLAT EYE AND EYE TYPE | PC | 20 | 30 | CONSUMABLES | C | V1 | 4090 | ERSA | OTHERS |  |  |  | HB | BENEDICTO STEEL CORPORATION | NOT FOUND | [9 empty] | BENEDICTO STEEL CORPORATION | [8 empty] | CLEANSED | SLING | WEB | TYPE | FLAT EYE AND EYE | LENGTH | 3 M | WIDTH | 75 MM | MATERIAL | NYLON | NUMBER OF PLYS | 2 | LOAD RATING | 3 TON | END TYPE |  | COLOUR |  | HAZARD CLASS |  | CERTIFICATION/STANDARD |  | ADDITIONAL FEATURES EN | PSRLT-2.44-MN | ADDITIONAL FEATURES ES |  | ADDITIONAL FEATURES FR | [35 empty] | Production Completed
STP_005 | Data Enrichment | VNE | VNE | OK | 12/1/23 | 20/1/23 |  | PSR482219 | 482219 | PSR482219 | PSRLT-3.3-MN-SLING, WEB, NYLON, 2-PLY, 25.0 MM WIDE X 0.9 METER LONG, CAPACITY: 1 TON, FLAT EYE-AND-EYE TYPE | PSRLT-3.3-MN-SLING, WEB, NYLON, 2-PLY, 25.0 MM WIDE X 0.9 METER LONG, CAPACITY: 1 TON, FLAT EYE-AND-EYE TYPE | PC | 15 | 25 | CONSUMABLES | C | V1 | 4090 | ERSA | OTHERS |  |  |  | HB | BENEDICTO STEEL CORPORATION | NOT FOUND | [9 empty] | BENEDICTO STEEL CORPORATION | [8 empty] | CLEANSED | SLING | WEB | TYPE | FLAT EYE AND EYE | LENGTH | 0.9 M | WIDTH | 25 MM | MATERIAL | NYLON | NUMBER OF PLYS | 2 | LOAD RATING | 1 TON | END TYPE |  | COLOUR |  | HAZARD CLASS |  | CERTIFICATION/STANDARD |  | ADDITIONAL FEATURES EN | PSRLT-3.3-MN | ADDITIONAL FEATURES ES |  | ADDITIONAL FEATURES FR | [35 empty] | Production Completed
STP_005 | Data Enrichment | VNE | VNE | OK | 12/1/23 | 20/1/23 |  | PSR260524 | 260524 | PSR260524 | PSRLT-3.4-MN-SLING, WEB, NYLON, 2-PLY, 50.0 MM WIDE X 1.0 METER LONG, CAPACITY: 2 TONS, FLAT EYE-AND-EYE TYPE. | PSRLT-3.4-MN-SLING, WEB, NYLON, 2-PLY, 50.0 MM WIDE X 1.0 METER LONG, CAPACITY: 2 TONS, FLAT EYE-AND-EYE TYPE. | PC | 40 | 60 | CONSUMABLES | C | V1 | 4090 | ERSA | OTHERS |  |  |  | HB | BENEDICTO STEEL CORPORATION | NOT FOUND | [9 empty] | BENEDICTO STEEL CORPORATION | [8 empty] | CLEANSED | SLING | WEB | TYPE | FLAT EYE AND EYE | LENGTH | 1 M | WIDTH | 50 MM | MATERIAL | NYLON | NUMBER OF PLYS | 2 | LOAD RATING | 2 TON | END TYPE |  | COLOUR |  | HAZARD CLASS |  | CERTIFICATION/STANDARD |  | ADDITIONAL FEATURES EN | PSRLT-3.4-MN | ADDITIONAL FEATURES ES |  | ADDITIONAL FEATURES FR | [35 empty] | Production Completed
STP_005 | Data Enrichment | VNE | VNE | OK | 12/1/23 | 20/1/23 |  | PSR117777 | 117777 | PSR117777 | PSRLT-3.85-MN-SLING, WEB, NYLON, 2-PLY, 100 MM WIDE X 5.0 METERS LONG, 4.0 TONS STRAIGHT HANGING CAPACITY, FLAT-EYE-AND-EYE TYPE | PSRLT-3.85-MN-SLING, WEB, NYLON, 2-PLY, 100 MM WIDE X 5.0 METERS LONG, 4.0 TONS STRAIGHT HANGING CAPACITY, FLAT-EYE-AND-EYE TYPE | PC | 30 | 50 | CONSUMABLES | C | V1 | 4090 | ERSA | OTHERS |  |  |  | HB | BENEDICTO STEEL CORPORATION | NOT FOUND | [9 empty] | BENEDICTO STEEL CORPORATION | [8 empty] | CLEANSED | SLING | WEB | TYPE | FLAT EYE AND EYE | LENGTH | 5 M | WIDTH | 100 MM | MATERIAL | NYLON | NUMBER OF PLYS | 2 | LOAD RATING | 4 TON STRAIGHT HANGING | END TYPE |  | COLOUR |  | HAZARD CLASS |  | CERTIFICATION/STANDARD |  | ADDITIONAL FEATURES EN | PSRLT-3.85-MN | ADDITIONAL FEATURES ES |  | ADDITIONAL FEATURES FR | [35 empty] | Production Completed
STP_005 | Data Enrichment | VNE | VNE | OK | 12/1/23 | 20/1/23 |  | PSR571819 | 571819 | PSR571819 | PSRLT-4.61-MN-SLING, WEB, NYLON, 2-PLY, 100 MM WIDE X 2.0 METERS LONG; 4 TONS STRAIGHT HANGING CAPACITY; TWISTED EYE-AND-EYE TYPE | PSRLT-4.61-MN-SLING, WEB, NYLON, 2-PLY, 100 MM WIDE X 2.0 METERS LONG; 4 TONS STRAIGHT HANGING CAPACITY; TWISTED EYE-AND-EYE TYPE | PC | 10 | 15 | CONSUMABLES | C | V1 | 4090 | ERSA | OTHERS |  |  |  | HB | BENEDICTO STEEL CORPORATION | NOT FOUND | [9 empty] | BENEDICTO STEEL CORPORATION | [8 empty] | CLEANSED | SLING | WEB | TYPE | TWISTED EYE AND EYE | LENGTH | 2 M | WIDTH | 100 MM | MATERIAL | NYLON | NUMBER OF PLYS | 2 | LOAD RATING | 4 TON STRAIGHT HANGING | END TYPE |  | COLOUR |  | HAZARD CLASS |  | CERTIFICATION/STANDARD |  | ADDITIONAL FEATURES EN | PSRLT-4.61-MN | ADDITIONAL FEATURES ES |  | ADDITIONAL FEATURES FR | [35 empty] | Production Completed
STP_005 | Data Enrichment | VNE | VNE | OK | 12/1/23 | 20/1/23 |  | PSR022545 | 022545 | PSR022545 | PSRLT-5.99-MN-SLING, WEB, NYLON, 4-PLY, 4 WIDE X 3.0 METERS LONG, CAPACITY: 8 TONS, FLAT EYE-AND-EYE TYPE. | PSRLT-5.99-MN-SLING, WEB, NYLON, 4-PLY, 4 WIDE X 3.0 METERS LONG, CAPACITY: 8 TONS, FLAT EYE-AND-EYE TYPE. | PC | 20 | 30 | CONSUMABLES | C | V1 | 5955 | ERSA | OTHERS |  |  |  | HB | ORSONS TRADING, INC. | NOT FOUND | [9 empty] | ORSONS TRADING, INC. | [8 empty] | CLEANSED | SLING | WEB | TYPE | FLAT EYE AND EYE | LENGTH | 3 M | WIDTH | 4 IN | MATERIAL | NYLON | NUMBER OF PLYS | 4 | LOAD RATING | 8 TON | END TYPE |  | COLOUR |  | HAZARD CLASS |  | CERTIFICATION/STANDARD |  | ADDITIONAL FEATURES EN | PSRLT-5.99-MN | ADDITIONAL FEATURES ES |  | ADDITIONAL FEATURES FR | [35 empty] | Production Completed
STP_005 | Data Enrichment | VNE | VNE | OK | 12/1/23 | 20/1/23 |  | PSR051714 | 051714 | PSR051714 | PSRLT-9.02-MN-SLING, WEB, SLING TYPE: EYE END, WEB WIDTH: 1, OVERALL LENGTH: 4 FT, MATERIAL: POLYESTER, SLING VERTICAL WT. CAP.: 3200 LBS, SLING CHOKER WT. CAP.: 2500 LBS, SLING VERTICAL BASKET CAP.: 6400 LBS, MODEL NO. EE2801DX4; | PSRLT-9.02-MN-SLING, WEB, SLING TYPE: EYE END, WEB WIDTH: 1, OVERALL LENGTH: 4 FT, MATERIAL: POLYESTER, SLING VERTICAL WT. CAP.: 3200 LBS, SLING CHOKER WT. CAP.: 2500 LBS, SLING VERTICAL BASKET CAP.: 6400 LBS, MODEL NO. EE2801DX4; MFR: LIFTALL | PC | 15 | 25 | CONSUMABLES | C | V1 | 4090 | ERSA | OTHERS |  |  |  | HB | VANEX TRADING CORPORATION | https://buy.wesco.com/Material-Handling/Hoisting-and-Lifting/Lifting-Slings/Web-Slings/LIFT-ALL/Eye-Eye-Web-Sling-Yellow-Polyester/EE2801DX4/p/69788626549-1 | https://www.motion.com/products/sku/05052703 | LIFTALL | EE2801DX4 | [6 empty] | VANEX TRADING CORPORATION | [8 empty] | ENRICHED | SLING | WEB | TYPE | EYE END | LENGTH | 4 FT | WIDTH | 1 IN | MATERIAL | POLYESTER | NUMBER OF PLYS |  | LOAD RATING | 3200 LBS | END TYPE |  | COLOUR | YELLOW | HAZARD CLASS |  | CERTIFICATION/STANDARD |  | ADDITIONAL FEATURES EN | SLING CHOKER WEIGHT CAPACITY:2500 LBS,SLING VERTICAL BASKET CAPACITY:6400 LBS,PSRLT-9.02-MN | ADDITIONAL FEATURES ES |  | ADDITIONAL FEATURES FR | [35 empty] | Production Completed
STP_005 | Data Enrichment | VNE | VNE | OK | 12/1/23 | 20/1/23 |  | PSR043523 | 043523 | PSR043523 | SLING, 1000 KG WLL X 1 M DUPLEX FLAT STROP SLING, CAPACITY: 1000 KG | SLING, 1000 KG WLL X 1 M DUPLEX FLAT STROP SLING, CAPACITY: 1000 KG | PC | 0 | 0 | CONSUMABLES | C | PD | 4090 | ERSA | OTHERS |  |  |  | EX |  | NOT FOUND | [18 empty] | CLEANSED | SLING | No Modifier | TYPE | DUPLEX FLAT STROP | SIZE |  | SLING LENGTH | 1 M | NUMBER OF LEGS |  | LOAD RATING | 1000 KG | END TYPE |  | MATERIAL |  | COLOUR |  | HAZARD CLASS |  | CERTIFICATION/STANDARD |  | ADDITIONAL FEATURES EN |  | ADDITIONAL FEATURES ES |  | ADDITIONAL FEATURES FR | [35 empty] | Production Completed
STP_005 | Data Enrichment | VNE | VNE | OK | 12/1/23 | 20/1/23 |  | PSR950216 | 950216 | PSR950216 | SLING, BUCKET, 5 GALLONS, 1” WIDE POLYESTER SLING WEBBING, 2" BELLY BAND, 2 LIFTING HANDLE, 11” BASE DIAMETER FOR SECURE WHILE LIFTING, WLL: 500LBS, CAPACITY LIFT: 5GALLONS BUCKET UP TO 500 LBS, MODEL: DS128-5G, MFR: CTS | SLING, BUCKET, 5 GALLONS, 1” WIDE POLYESTER SLING WEBBING, 2" BELLY BAND, 2 LIFTING HANDLE, 11” BASE DIAMETER FOR SECURE WHILE LIFTING, WLL: 500LBS, CAPACITY LIFT: 5GALLONS BUCKET UP TO 500 LBS, MODEL: DS128-5G, MFR: CTS | PC | 0 | 0 | CONSUMABLES | C | PD | 4090 | ERSA | OTHERS |  |  |  | EX | KEN TOOL HARDWARE CORP. | https://www.ctscargotiedown.com/product/5-gallons-bucket-sling/ |  | CTS | DS128-5G | [6 empty] | KEN TOOL HARDWARE CORP. | [8 empty] | ENRICHED | SLING | WEB | TYPE | BUCKET | LENGTH |  | WIDTH | 1 IN | MATERIAL | POLYESTER | NUMBER OF PLYS |  | LOAD RATING | 500 LBS | END TYPE |  | COLOUR |  | HAZARD CLASS |  | CERTIFICATION/STANDARD |  | ADDITIONAL FEATURES EN | BELLY BAND SIZE:2 IN,2 LIFTING HANDLE,BASE DIAMETER:11 IN,SLING HEIGHT:28 IN,FOR SECURE WHILE LIFTING | ADDITIONAL FEATURES ES |  | ADDITIONAL FEATURES FR | [35 empty] | Production Completed
STP_005 | Data Enrichment | VNE | VNE | OK | 12/1/23 | 20/1/23 |  | PSR036857 | 036857 | PSR036857 | SLING, WEB, 2 PLY, 4000 KGS, 4 METERS, FLAT EYE, DF: 6:1, GREY; BRAND: 4SAFE / EAGLE JAPAN | SLING, WEB, 2 PLY, 4000 KGS, 4 METERS, FLAT EYE, DF: 6:1, GREY; BRAND: 4SAFE / EAGLE JAPAN | PC | 0 | 0 | CONSUMABLES | C | PD | 4090 | ERSA | OTHERS |  |  |  | EX | NATIONWARE MARKETING SERVICES, INC. | NOT FOUND | [9 empty] | NATIONWARE MARKETING SERVICES, INC. | [8 empty] | CLEANSED | SLING | WEB | TYPE | FLAT EYE | LENGTH | 4 M | WIDTH |  | MATERIAL |  | NUMBER OF PLYS | 2 | LOAD RATING | 4000 KG | END TYPE |  | COLOUR | GREY | HAZARD CLASS |  | CERTIFICATION/STANDARD |  | ADDITIONAL FEATURES EN | DF:6:1,BRAND:4SAFE/EAGLE JAPAN | ADDITIONAL FEATURES ES |  | ADDITIONAL FEATURES FR | [35 empty] | Production Completed
STP_005 | Data Enrichment | VNE | VNE | OK | 12/1/23 | 20/1/23 |  | PSR418124 | 418124 | PSR418124 | SLING, WEB, NYLON, 2-PLY, 50.8 MM X 1.8 M X 6.4 TONS STRAIGHT HANGING CAPACITY, FLAT EYE-AND-EYE TYPE | SLING, WEB, NYLON, 2-PLY, 50.8 MM X 1.8 M X 6.4 TONS STRAIGHT HANGING CAPACITY, FLAT EYE-AND-EYE TYPE | PC | 0 | 0 | CONSUMABLES | C | PD | 4090 | ERSA | OTHERS |  |  |  | EX |  | NOT FOUND | [18 empty] | CLEANSED | SLING | WEB | TYPE | FLAT EYE AND EYE | LENGTH | 1.8 M | WIDTH | 50.8 MM | MATERIAL | NYLON | NUMBER OF PLYS | 2 | LOAD RATING | 6.4 TON STRAIGHT HANGING | END TYPE |  | COLOUR |  | HAZARD CLASS |  | CERTIFICATION/STANDARD |  | ADDITIONAL FEATURES EN |  | ADDITIONAL FEATURES ES |  | ADDITIONAL FEATURES FR | [35 empty] | Production Completed
STP_005 | Data Enrichment | VNE | VNE | OK | 12/1/23 | 20/1/23 |  | PSR053979 | 053979 | PSR053979 | SLING, WEB, NYLON, 4-PLY, 4 WIDE X 10.0 METERS LONG, CAPACITY: 10 TONS, FLAT EYE-AND-EYE TYPE | SLING, WEB, NYLON, 4-PLY, 4 WIDE X 10.0 METERS LONG, CAPACITY: 10 TONS, FLAT EYE-AND-EYE TYPE | PC | 0 | 0 | CONSUMABLES | C | PD | 4090 | ERSA | OTHERS |  |  |  | EX | NATIONWARE MARKETING SERVICES, INC. | NOT FOUND | [9 empty] | NATIONWARE MARKETING SERVICES, INC. | [8 empty] | CLEANSED | SLING | WEB | TYPE | FLAT EYE AND EYE | LENGTH | 10 M | WIDTH | 4 IN | MATERIAL | NYLON | NUMBER OF PLYS | 4 | LOAD RATING | 10 TON | END TYPE |  | COLOUR |  | HAZARD CLASS |  | CERTIFICATION/STANDARD |  | ADDITIONAL FEATURES EN |  | ADDITIONAL FEATURES ES |  | ADDITIONAL FEATURES FR | [35 empty] | Production Completed
STP_005 | Data Enrichment | VNE | VNE | OK | 12/1/23 | 20/1/23 |  | PSR015395 | 015395 | PSR015395 | PSRLT-9.78-MN-SPACER, P/N 11, MATERIAL: SUS 316; FOR BUTTERFLY VALVE 400AX10K, JIS STANDARD, TYPE: 315W SOFT SEAT TYPE UNIFLOW, REFERENCE DRAWING NO. GA8969, MFR: NBS | PSRLT-9.78-MN-SPACER, P/N 11, MATERIAL: SUS 316; FOR BUTTERFLY VALVE 400AX10K, JIS STANDARD, TYPE: 315W SOFT SEAT TYPE UNIFLOW, REFERENCE DRAWING NO. GA8969, MFR: NBS | PC | 3 | 3 | CONSUMABLES | B | V1 | 5620 | ERSA | OTHERS |  |  |  | HB | MESCO, INC. | NOT FOUND |  | NBS | 11 | [6 empty] | MESCO, INC. |  |  |  |  | GA8969 |  |  |  | CLEANSED | SPACER | No Modifier | TYPE |  | SIZE |  | MATERIAL | STAINLESS STEEL 316 | HAZARD CLASS |  | CERTIFICATION/STANDARD | JIS | ADDITIONAL FEATURES EN | FOR BUTTERFLY VALVE,400AX10K,315W SOFT SEAT TYPE UNIFLOW,PSRLT-9.78-MN | ADDITIONAL FEATURES ES |  | ADDITIONAL FEATURES FR | [45 empty] | Production Completed
STP_005 | Data Enrichment | VNE | VNE | OK | 12/1/23 | 20/1/23 |  | PSR015575 | 015575 | PSR015575 | PSRLT-9.78-MN-SPACER, P/N 11, MATERIAL: SUS 316; FOR BUTTERFLY VALVE, 700A X 10K, JIS STANDARD, TYPE 315W SOFT SEAT TYPE UNIFLOW, REFERENCE DRAWING NO. GA8878, MFR: NBS | PSRLT-9.78-MN-SPACER, P/N 11, MATERIAL: SUS 316; FOR BUTTERFLY VALVE, 700A X 10K, JIS STANDARD, TYPE 315W SOFT SEAT TYPE UNIFLOW, REFERENCE DRAWING NO. GA8878, MFR: NBS | PC | 2 | 2 | CONSUMABLES | B | V1 | 5620 | ERSA | OTHERS |  |  |  | HB | MESCO, INC. | NOT FOUND |  | NBS | 11 | [6 empty] | MESCO, INC. |  |  |  |  | GA8878 |  |  |  | CLEANSED | SPACER | No Modifier | TYPE |  | SIZE |  | MATERIAL | STAINLESS STEEL 316 | HAZARD CLASS |  | CERTIFICATION/STANDARD | JIS | ADDITIONAL FEATURES EN | FOR BUTTERFLY VALVE,700A X 10K,315W SOFT SEAT TYPE UNIFLOW,PSRLT-9.78-MN | ADDITIONAL FEATURES ES |  | ADDITIONAL FEATURES FR | [45 empty] | Production Completed
STP_005 | Data Enrichment | VNE | VNE | OK | 12/1/23 | 20/1/23 |  | PSR015585 | 015585 | PSR015585 | PSRLT-9.78-MN-SPACER, P/N 11, MATERIAL: SUS 316; FOR BUTTERFLY VALVE, 900A X 10K, JIS STANDARD, TYPE 315W SOFT SEAT TYPE UNIFLOW, REFERENCE DRAWING NO. GA10171, MFR: NBS | PSRLT-9.78-MN-SPACER, P/N 11, MATERIAL: SUS 316; FOR BUTTERFLY VALVE, 900A X 10K, JIS STANDARD, TYPE 315W SOFT SEAT TYPE UNIFLOW, REFERENCE DRAWING NO. GA10171, MFR: NBS | PC | 2 | 2 | CONSUMABLES | B | V1 | 5620 | ERSA | OTHERS |  |  |  | HB | MESCO, INC. | NOT FOUND |  | NBS | 11 | [6 empty] | MESCO, INC. |  |  |  |  | GA10171 |  |  |  | CLEANSED | SPACER | No Modifier | TYPE |  | SIZE |  | MATERIAL | STAINLESS STEEL 316 | HAZARD CLASS |  | CERTIFICATION/STANDARD | JIS | ADDITIONAL FEATURES EN | FOR BUTTERFLY VALVE,900A X 10K,315W SOFT SEAT TYPE UNIFLOW,PSRLT-9.78-MN | ADDITIONAL FEATURES ES |  | ADDITIONAL FEATURES FR | [45 empty] | Production Completed
STP_005 | Data Enrichment | VNE | VNE | OK | 12/1/23 | 20/1/23 |  | PSR011951 | 011951 | PSR011951 | PSRLT-2.61-MN-STICKER, WHITE, POLYESTER, SIZE: 2.00 W X 1.00 L, WITH FREE INDUSTRIAL RIBBON WATER AND SCRATCH PROOF, 5370 PCS/ROLL | PSRLT-2.61-MN-STICKER, WHITE, POLYESTER, SIZE: 2.00 W X 1.00 L, WITH FREE INDUSTRIAL RIBBON WATER AND SCRATCH PROOF, 5370 PCS/ROLL | PC | 15000 | 25000 | CONSUMABLES | A | V1 | 4090 | ERSA | OTHERS |  |  |  | HB | V-TECH BARCODE SYSTEMS PHILS., INC. | NOT FOUND | [9 empty] | V-TECH BARCODE SYSTEMS PHILS., INC. | [8 empty] | CLEANSED | STICKER | No Modifier | TYPE |  | LEGEND |  | DIMENSIONS | WD 2 X LG 1 IN | LEGEND COLOUR |  | BACKGROUND COLOUR | WHITE | MATERIAL | POLYESTER | HAZARD CLASS |  | CERTIFICATION/STANDARD |  | ADDITIONAL FEATURES EN | W/FREE INDUSTRIAL RIBBON WATER AND SCRATCH PROOF,PACKAGING QUANTITY:5370 PCS/RL,PSRLT-2.61-MN | ADDITIONAL FEATURES ES |  | ADDITIONAL FEATURES FR | [39 empty] | Production Completed
STP_005 | Data Enrichment | VNE | VNE | OK | 12/1/23 | 20/1/23 |  | PSR104447 | 104447 | PSR104447 | PSRLT-2.64-MN-STICKER, QUALITY INSPECTION LABEL, SIZE 1 X 2, WITH PASAR LOGO | PSRLT-2.64-MN-STICKER, QUALITY INSPECTION LABEL, SIZE 1 X 2, WITH PASAR LOGO | PC | 35800 | 60800 | CONSUMABLES | B | V1 | 4090 | ERSA | OTHERS |  |  |  | HB |  | NOT FOUND | [18 empty] | CLEANSED | STICKER | No Modifier | TYPE | QUALITY INSPECTION LABEL | LEGEND |  | DIMENSIONS | WD 2 X LG 1 IN | LEGEND COLOUR |  | BACKGROUND COLOUR |  | MATERIAL |  | HAZARD CLASS |  | CERTIFICATION/STANDARD |  | ADDITIONAL FEATURES EN | W/PASAR LOGO | ADDITIONAL FEATURES ES |  | ADDITIONAL FEATURES FR | [39 empty] | Production Completed
STP_005 | Data Enrichment | VNE | VNE | OK | 12/1/23 | 20/1/23 |  | PSR351566 | 351566 | PSR351566 | PSRLT-3.34-MN-STICKER, KEEP DRY, HANDLE WITH CARE, 88 MM WIDE X 125 MM LONG | PSRLT-3.34-MN-STICKER, KEEP DRY, HANDLE WITH CARE, 88 MM WIDE X 125 MM LONG | PC | 50000 | 80000 | CONSUMABLES | C | V1 | 4090 | ERSA | OTHERS |  |  |  | HB |  | NOT FOUND | [18 empty] | CLEANSED | STICKER | No Modifier | TYPE |  | LEGEND |  | DIMENSIONS | WD 88 X LG 125 MM | LEGEND COLOUR |  | BACKGROUND COLOUR |  | MATERIAL |  | HAZARD CLASS |  | CERTIFICATION/STANDARD |  | ADDITIONAL FEATURES EN | KEEP DRY,HANDLE WITH CARE,PSRLT-3.34-MN | ADDITIONAL FEATURES ES |  | ADDITIONAL FEATURES FR | [39 empty] | Production Completed
STP_005 | Data Enrichment | VNE | VNE | OK | 12/1/23 | 20/1/23 |  | PSR387055 | 387055 | PSR387055 | PSRLT-4.73-MN-STICKER, PASAR SELENIUM, SIZE: 184 MM X 172 MM | PSRLT-4.73-MN-STICKER, PASAR SELENIUM, SIZE: 184 MM X 172 MM | PC | 2000 | 3000 | CRITICAL | B | V1 | 4090 | ERSA | OTHERS |  |  |  | HB | FORMS INTERNATIONAL ENTERPRISES CORP. | NOT FOUND | [9 empty] | FORMS INTERNATIONAL ENTERPRISES CORP. | [8 empty] | CLEANSED | STICKER | No Modifier | TYPE |  | LEGEND | PASAR SELENIUM | DIMENSIONS | WD 184 X 172 MM | LEGEND COLOUR |  | BACKGROUND COLOUR |  | MATERIAL |  | HAZARD CLASS |  | CERTIFICATION/STANDARD |  | ADDITIONAL FEATURES EN | PSRLT-4.73-MN | ADDITIONAL FEATURES ES |  | ADDITIONAL FEATURES FR | [39 empty] | Production Completed
STP_005 | Data Enrichment | VNE | VNE | OK | 12/1/23 | 20/1/23 |  | PSR011129 | 011129 | PSR011129 | PSRLT-5.52-MN-STICKER, SELENIUM POWDER, 127 MM X 152 MM, WITH LABEL: “99.5% MIN. SE, 90% MINUS 200 MESH. | PSRLT-5.52-MN-STICKER, SELENIUM POWDER, 127 MM X 152 MM, WITH LABEL: “99.5% MIN. SE, 90% MINUS 200 MESH. | PC | 800 | 1200 | CONSUMABLES | A | V1 | 4090 | ERSA | OTHERS |  |  |  | HB | GILLESANIA PRINTING PRESS | NOT FOUND | [9 empty] | GILLESANIA PRINTING PRESS | [8 empty] | CLEANSED | STICKER | No Modifier | TYPE |  | LEGEND | SELENIUM POWDER | DIMENSIONS | WD 127 X 152 MM | LEGEND COLOUR |  | BACKGROUND COLOUR |  | MATERIAL |  | HAZARD CLASS |  | CERTIFICATION/STANDARD |  | ADDITIONAL FEATURES EN | W/LABEL 99.5 PCT MINIMUM SE,90 PCT MINUS 200 MESH,PSRLT-5.52-MN | ADDITIONAL FEATURES ES |  | ADDITIONAL FEATURES FR | [39 empty] | Production Completed
STP_005 | Data Enrichment | VNE | VNE | OK | 12/1/23 | 20/1/23 |  | PSR944961 | 944961 | PSR944961 | STICKER, CUSTOMIZED, SDO LOGO, WATER PROOF AND HEAT RESISTANT, FOR HARDHAT STICKER | STICKER, CUSTOMIZED, SDO LOGO, WATER PROOF AND HEAT RESISTANT, FOR HARDHAT STICKER | PC | 0 | 0 | CONSUMABLES | C | PD | 4090 | ERSA | OTHERS |  |  |  | EX |  | NOT FOUND | [18 empty] | CLEANSED | STICKER | No Modifier | TYPE | CUSTOMIZED | LEGEND | SDO LOGO | DIMENSIONS |  | LEGEND COLOUR |  | BACKGROUND COLOUR |  | MATERIAL |  | HAZARD CLASS |  | CERTIFICATION/STANDARD |  | ADDITIONAL FEATURES EN | WATER PROOF AND HEAT RESISTANT,FOR HARDHAT | ADDITIONAL FEATURES ES |  | ADDITIONAL FEATURES FR | [39 empty] | Production Completed
STP_005 | Data Enrichment | VNE | VNE | OK | 12/1/23 | 20/1/23 |  | PSR017432 | 017432 | PSR017432 | STICKER, REFLECTORIZED, SIZE: 2 (W) X 50 FEET, COLOR: GREEN | STICKER, REFLECTORIZED, SIZE: 2 (W) X 50 FEET, COLOR: GREEN | RL | 0 | 0 | CONSUMABLES | C | PD | 4090 | ERSA | OTHERS |  |  |  | EX | VICTORIES ENTERPRISES | NOT FOUND | [9 empty] | VICTORIES ENTERPRISES | [8 empty] | CLEANSED | STICKER | No Modifier | TYPE | REFLECTORIZED | LEGEND |  | DIMENSIONS | WD 2 IN X LG 50 FT | LEGEND COLOUR |  | BACKGROUND COLOUR | GREEN | MATERIAL |  | HAZARD CLASS |  | CERTIFICATION/STANDARD |  | ADDITIONAL FEATURES EN |  | ADDITIONAL FEATURES ES |  | ADDITIONAL FEATURES FR | [39 empty] | Production Completed
STP_005 | Data Enrichment | VNE | VNE | OK | 12/1/23 | 20/1/23 |  | PSR944632 | 944632 | PSR944632 | STICKER, SELENIUM POWDER, 127 MM X 152 MM, WITH LABEL: “99.9% MIN. SE, 95% MINUS 200 MESH. | STICKER, SELENIUM POWDER, 127 MM X 152 MM, WITH LABEL: “99.9% MIN. SE, 95% MINUS 200 MESH. | PC | 1000 | 1600 | CONSUMABLES | C | V1 | 4090 | ERSA | OTHERS |  |  |  | HB | ORION COLORS DIGITAL PRINTING SERVICES | NOT FOUND | [9 empty] | ORION COLORS DIGITAL PRINTING SERVICES | [8 empty] | CLEANSED | STICKER | No Modifier | TYPE |  | LEGEND | SELENIUM POWDER | DIMENSIONS | WD 127 X 152 MM | LEGEND COLOUR |  | BACKGROUND COLOUR |  | MATERIAL |  | HAZARD CLASS |  | CERTIFICATION/STANDARD |  | ADDITIONAL FEATURES EN | W/LABEL 99.9 PCT MINIMUM SE,95 PCT MINUS 200 MESH | ADDITIONAL FEATURES ES |  | ADDITIONAL FEATURES FR | [39 empty] | Production Completed