## Sheet1
Project Code | Activities | Production User | CA Code | Production Comments | Start Date | End Date | Remarks | Griha ID | SN | PASAR MATERIAL NUMBER | SHORT DESCRIPTION | LONG DESCRIPTION | UM | MIN QTY | MAX QTY | INVENTORY TYPE | BI CODE | MRP TYPE | MATERIAL GROUP | MATERIAL TYPE | SAP INVENTORY TYPE | SAP PN | SAP MFG NUMBER | SAP MFG NAME | LOT SIZE | SUPPLIER (source list) | Reference URL | Reference URL 1 | Manufacturer Name | Manufacturer Part Number | Alternate Manufacturer | Alternate Manufacturer Part Number | Alternate Manufacturer 1 | Alternate Manufacturer Part Number 1 | Alternate Manufacturer 2 | Alternate Manufacturer Part Number 2 | Supplier Name | Supplier Part Number | Equipment Name | Equipment Model | Equipment Manufacturer | Drawing Number | Drawing Version | Serial Number | Item Number | Enriched/Cleansed | Noun | Modifier | Attribute Name 1 | Attribute Value 1 | Attribute Name 2 | Attribute Value 2 | Attribute Name 3 | Attribute Value 3 | Attribute Name 4 | Attribute Value 4 | Attribute Name 5 | Attribute Value 5 | Attribute Name 6 | Attribute Value 6 | Attribute Name 7 | Attribute Value 7 | Attribute Name 8 | Attribute Value 8 | Attribute Name 9 | Attribute Value 9 | Attribute Name 10 | Attribute Value 10 | Attribute Name 11 | Attribute Value 11 | Attribute Name 12 | Attribute Value 12 | Attribute Name 13 | Attribute Value 13 | Attribute Name 14 | Attribute Value 14 | Attribute Name 15 | Attribute Value 15 | Attribute Name 16 | Attribute Value 16 | Attribute Name 17 | Attribute Value 17 | Attribute Name 18 | Attribute Value 18 | Attribute Name 19 | Attribute Value 19 | Attribute Name 20 | Attribute Value 20 | Attribute Name 21 | Attribute Value 21 | Attribute Name 22 | Attribute Value 22 | Attribute Name 23 | Attribute Value 23 | Attribute Name 24 | Attribute Value 24 | Attribute Name 25 | Attribute Value 25 | Attribute Name 26 | Attribute Value 26 | Attribute Name 27 | Attribute Value 27 | Attribute Name 28 | Attribute Value 28 | Attribute Name 29 | Attribute Value 29 | Attribute Name 30 | Attribute Value 30 | Status
STP_005 | Data Enrichment | VNE | VNE | OK | 12/1/23 | 23/1/23 |  | PSR042789 | 042789 | PSR042789 | SENDER ASSEMBLY, FUEL, TANK GROUP, P/N 1 | SENDER ASSEMBLY, FUEL, TANK GROUP, P/N 157-8851, FUEL SYSTEM; FOR CATERPILLAR® D7R SERIES II TRACK-TYPE TRACTOR/BULLDOZER | AY | 0 | 0 |  | A | PD | 3730 | ERSA | OTHERS | 157-8851 | 3000003 | CATERPILLAR | EX |  | https://parts.cat.com/en/catcorp/157-8851 |  | CATERPILLAR | 157-8851 | [15 empty] | ENRICHED | ASSEMBLY | No Modifier | TYPE | SENDER | ADDITIONAL FEATURES EN | SIZE:LG 3.67 X WD 30.19 X HT 6.59 IN,WIRE SIZE:LG 2.91 IN,MATERIAL:ALUMINUM,TANK GROUP,FUEL SYSTEM,FOR CATERPILLAR D7R SERIES II TRACK-TYPE TRACTOR/BULLDOZER | ADDITIONAL FEATURES ES |  | ADDITIONAL FEATURES FR | [53 empty] | Production Completed
STP_005 | Data Enrichment | VNE | VNE | OK | 12/1/23 | 23/1/23 |  | PSR025660 | 025660 | PSR025660 | SENSOR, AIR PRESSURE, P/N 00SPRCV010, ELECTRICAL GROUP; FOR MCC BAOSTEEL SLAG POT CARRIER MODEL BGC-70B SERIAL NO. BGC-70B-14004 WITH CUMMINS ENGINE MODEL QSM11 NO. 35321838 | SENSOR, AIR PRESSURE, P/N 00SPRCV010, ELECTRICAL GROUP; FOR MCC BAOSTEEL SLAG POT CARRIER MODEL BGC-70B SERIAL NO. BGC-70B-14004 WITH CUMMINS ENGINE MODEL QSM11 NO. 35321838 | PC | 2 | 4 | CONSUMABLES | A | V1 | 6175 | ERSA | OTHERS |  |  |  | HB |  | NOT FOUND |  |  | 00SPRCV010 | [8 empty] | MCC BAOSTEEL SLAG POT CARRIER | BGC-70B |  |  |  | BGC-70B-14004 |  | CLEANSED | SENSOR | PRESSURE | TYPE | AIR | MEASURING RANGE |  | ACCURACY |  | OUTPUT TYPE |  | CONNECTION TYPE |  | POWER SUPPLY |  | TEMPERATURE RATING |  | MATERIAL |  | SIZE |  | ENCLOSURE |  | MOUNTING TYPE |  | HAZARD CLASS |  | CERTIFICATION/STANDARD |  | ADDITIONAL FEATURES EN | ELECTRICAL GROUP,W/CUMMINS ENGINE MODEL QSM11 NO 35321838 | ADDITIONAL FEATURES ES |  | ADDITIONAL FEATURES FR | [29 empty] | Production Completed
STP_005 | Data Enrichment | VNE | VNE | OK | 12/1/23 | 23/1/23 |  | PSR046747 | 046747 | PSR046747 | SENSOR, AIR PRESSURE, P/N WG9130713001, | SENSOR, AIR PRESSURE, P/N WG9130713001, CHASSIS ELECTRICAL DEVICE GROUP; FOR HOWO DUMPTRUCK MODEL ZZ3257N3847A (VIN: LZZ5ELSDXFW114585) WITH ENGINE MODEL WD615.47 / SERIAL NO. 150907016077 | PC | 0 | 0 |  | A | PD | 6175 | ERSA | OTHERS | N/A | N/A | N/A | EX |  | https://china-mach.en.made-in-china.com/product/pSFmdZkOwqRu/China-Sinotruck-HOWO-Part-Air-Pressure-Sensor-Wg9130713001.html |  |  | WG9130713001 | [8 empty] | HOWO DUMPTRUCK | ZZ3257N3847A (VIN:LZZ5ELSDXFW114585) |  |  |  | 150907016077 |  | CLEANSED | SENSOR | PRESSURE | TYPE | AIR | MEASURING RANGE |  | ACCURACY |  | OUTPUT TYPE |  | CONNECTION TYPE |  | POWER SUPPLY |  | TEMPERATURE RATING |  | MATERIAL |  | SIZE |  | ENCLOSURE |  | MOUNTING TYPE |  | HAZARD CLASS |  | CERTIFICATION/STANDARD |  | ADDITIONAL FEATURES EN | CHASSIS ELECTRICAL DEVICE GROUP,W/ENGINE MODEL WD615.47 | ADDITIONAL FEATURES ES |  | ADDITIONAL FEATURES FR | [29 empty] | Production Completed
STP_005 | Data Enrichment | VNE | VNE | OK | 12/1/23 | 23/1/23 |  | PSR016202 | 016202 | PSR016202 | SENSOR, AIR TEMPERATURE, P/N 197-8391, INTAKE MANIFOLD, CATERPILLAR WHEEL LOADER MODEL 950H | SENSOR, AIR TEMPERATURE, P/N 197-8391, INTAKE MANIFOLD, CATERPILLAR WHEEL LOADER MODEL 950H | PC | 0 | 0 | CONSUMABLES | A | PD | 3730 | ERSA | OTHERS | P/N 197-8391 | 0003000003 | CATERPILLAR | EX |  | https://spare.avspart.com/caterpillar/sebp3063/sebp3063014/ |  | CATERPILLAR | 197-8391 | [8 empty] | CATERPILLAR WHEEL LOADER | 950H | [5 empty] | CLEANSED | SENSOR | TEMPERATURE | TYPE | AIR | SENSING RANGE |  | ACCURACY |  | CONNECTION TYPE |  | MATERIAL |  | CABLE TYPE |  | MOUNTING TYPE |  | SIZE |  | HAZARD CLASS |  | CERTIFICATION/STANDARD |  | ADDITIONAL FEATURES EN | INTAKE MANIFOLD | ADDITIONAL FEATURES ES |  | ADDITIONAL FEATURES FR | [35 empty] | Production Completed
STP_005 | Data Enrichment | VNE | VNE | OK | 12/1/23 | 23/1/23 |  | PSR053828 | 053828 | PSR053828 | SENSOR, PRESSURE INLET MANIFOLD AIR, P/N 320-3062, ENGINE ARRANGEMENT; FOR CATERPILLAR FRONT END LOADER MODEL 950L SERIAL NO. LXX10396 | SENSOR, PRESSURE INLET MANIFOLD AIR, P/N 320-3062, ENGINE ARRANGEMENT; FOR CATERPILLAR FRONT END LOADER MODEL 950L SERIAL NO. LXX10396 | PC | 2 | 3 | CONSUMABLES | A | V1 | 3730 | ERSA | OTHERS | 320-3062 | 0003000003 | CATERPILLAR | HB | MONARK EQUIPMENT CORP. | https://parts.cat.com/en/catcorp/320-3062 |  | CATERPILLAR | 320-3062 | [6 empty] | MONARK EQUIPMENT CORP. |  | CATERPILLAR FRONT END LOADER | 950L |  |  |  | LXX10396 |  | ENRICHED | SENSOR | PRESSURE | TYPE | INLET MANIFOLD AIR,LOW | MEASURING RANGE |  | ACCURACY |  | OUTPUT TYPE |  | CONNECTION TYPE |  | POWER SUPPLY |  | TEMPERATURE RATING |  | MATERIAL |  | SIZE |  | ENCLOSURE |  | MOUNTING TYPE |  | HAZARD CLASS |  | CERTIFICATION/STANDARD |  | ADDITIONAL FEATURES EN | ENGINE ARRANGEMENT | ADDITIONAL FEATURES ES |  | ADDITIONAL FEATURES FR | [29 empty] | Production Completed
STP_005 | Data Enrichment | VNE | VNE | OK | 12/1/23 | 23/1/23 |  | PSR026326 | 026326 | PSR026326 | SENSOR, PRESSURE, 1/8 NPTF, P/N T0411-03101, ELECTRICAL SYSTEM III; FOR YUCHAI HYDRAULIC EXCAVATOR MODEL YC210LC-8, SERIAL NO. 8830100983 | SENSOR, PRESSURE, 1/8 NPTF, P/N T0411-03101, ELECTRICAL SYSTEM III; FOR YUCHAI HYDRAULIC EXCAVATOR MODEL YC210LC-8, SERIAL NO. 8830100983 | PC | 2 | 2 | CONSUMABLES | B | V1 | 5955 | ERSA | OTHERS |  |  |  | HB | POWER KEY ENTERPRISE LIMITED | https://www.meppon.com/product/4110000011082-%E5%AF%86%E5%B0%81%E7%8E%AF-yb315z5-33-4110000011083-%E5%AF%86%E5%B0%81%E7%8E%AF-yb315z5-12-4110000011084-%E5%81%9C%E7%94%A8-%E5%BC%B9%E6%80%A7%E5%9C%88-yb315z5-25/ |  |  | T0411-03101 | [6 empty] | POWER KEY ENTERPRISE LIMITED |  | YUCHAI HYDRAULIC EXCAVATOR | YC210LC-8 |  |  |  | 8830100983 |  | ENRICHED | SENSOR | PRESSURE | TYPE | OIL | MEASURING RANGE |  | ACCURACY |  | OUTPUT TYPE |  | CONNECTION TYPE | 1/8 IN NPTF | POWER SUPPLY |  | TEMPERATURE RATING |  | MATERIAL |  | SIZE |  | ENCLOSURE |  | MOUNTING TYPE |  | HAZARD CLASS |  | CERTIFICATION/STANDARD |  | ADDITIONAL FEATURES EN | ELECTRICAL SYSTEM III | ADDITIONAL FEATURES ES |  | ADDITIONAL FEATURES FR | [29 empty] | Production Completed
STP_005 | Data Enrichment | VNE | VNE | OK | 12/1/23 | 23/1/23 |  | PSR015283 | 015283 | PSR015283 | SENSOR, PRESSURE, AIR, P/N D26,FOR AIR COMPRESSOR MODEL: DSP-22AR6 II, MFR: HITACHI | SENSOR, PRESSURE, AIR, P/N D26,FOR AIR COMPRESSOR MODEL: DSP-22AR6 II, MFR: HITACHI | PC | 0 | 0 | CONSUMABLES | C | PD | 3020 | ERSA | OTHERS | D26 | 0003000004 | HITACHI | EX |  | NOT FOUND |  | HITACHI | D26 | [8 empty] | AIR COMPRESSOR | DSP-22AR6 II | [5 empty] | CLEANSED | SENSOR | PRESSURE | TYPE | AIR | MEASURING RANGE |  | ACCURACY |  | OUTPUT TYPE |  | CONNECTION TYPE |  | POWER SUPPLY |  | TEMPERATURE RATING |  | MATERIAL |  | SIZE |  | ENCLOSURE |  | MOUNTING TYPE |  | HAZARD CLASS |  | CERTIFICATION/STANDARD |  | ADDITIONAL FEATURES EN |  | ADDITIONAL FEATURES ES |  | ADDITIONAL FEATURES FR | [29 empty] | Production Completed
STP_005 | Data Enrichment | VNE | VNE | OK | 12/1/23 | 23/1/23 |  | PSR951763 | 951763 | PSR951763 | SENSOR, PRESSURE, COMPRESSOR TO CONDENSER LINES, P/N 21636166, AIR CONDITIONING LINES, FOR VOLVO DUMP TRUCK ENGINE MODEL: FMX460 84 RIGID, SERIAL NUMBER: YV2XSS0G7LA864372, MFR:VOLVO | SENSOR, PRESSURE, COMPRESSOR TO CONDENSER LINES, P/N 21636166, AIR CONDITIONING LINES, FOR VOLVO DUMP TRUCK ENGINE MODEL: FMX460 84 RIGID, SERIAL NUMBER: YV2XSS0G7LA864372, MFR:VOLVO | PC | 0 | 0 | CRITICAL | B | PD | 3760 | ERSA | OTHERS | 21636166 | 0003000013 | VOLVO | EX |  | https://www.strongway.com.my/pressure-21636166-p-3368.html |  | VOLVO | 21636166 | [8 empty] | VOLVO DUMP TRUCK ENGINE | FMX460 84 RIGID |  |  |  | YV2XSS0G7LA864372 |  | CLEANSED | SENSOR | PRESSURE | TYPE |  | MEASURING RANGE |  | ACCURACY |  | OUTPUT TYPE |  | CONNECTION TYPE |  | POWER SUPPLY |  | TEMPERATURE RATING |  | MATERIAL |  | SIZE |  | ENCLOSURE |  | MOUNTING TYPE |  | HAZARD CLASS |  | CERTIFICATION/STANDARD |  | ADDITIONAL FEATURES EN | COMPRESSOR TO CONDENSER LINES,AIR CONDITIONING LINES | ADDITIONAL FEATURES ES |  | ADDITIONAL FEATURES FR | [29 empty] | Production Completed
STP_005 | Data Enrichment | VNE | VNE | OK | 12/1/23 | 23/1/23 |  | PSR029865 | 029865 | PSR029865 | SENSOR, PRESSURE, FUEL, ENGINE SENSOR GROUP, P/N 274-6721, ENGINE ARRANGEMENT; FOR CATERPILLAR® MODEL 320D EXCAVATOR (MOUTH CLEANER) | SENSOR, PRESSURE, FUEL, ENGINE SENSOR GROUP, P/N 274-6721, ENGINE ARRANGEMENT; FOR CATERPILLAR® MODEL 320D EXCAVATOR (MOUTH CLEANER) | PC | 0 | 0 | CONSUMABLES | A | PD | 3730 | ERSA | OTHERS | 274-6721 | 0003000003 | CATERPILLAR | EX | HIGHLAND TRACTOR PARTS, INC. | https://parts.cat.com/en/catcorp/274-6721 |  | CATERPILLAR | 274-6721 | [6 empty] | HIGHLAND TRACTOR PARTS, INC. |  | CATERPILLAR EXCAVATOR (MOUTH CLEANER) | 320D | [5 empty] | ENRICHED | SENSOR | PRESSURE | TYPE | LOW | MEASURING RANGE |  | ACCURACY |  | OUTPUT TYPE |  | CONNECTION TYPE |  | POWER SUPPLY |  | TEMPERATURE RATING |  | MATERIAL |  | SIZE |  | ENCLOSURE |  | MOUNTING TYPE |  | HAZARD CLASS |  | CERTIFICATION/STANDARD |  | ADDITIONAL FEATURES EN | FUEL,ENGINE SENSOR GROUP,ENGINE ARRANGEMENT | ADDITIONAL FEATURES ES |  | ADDITIONAL FEATURES FR | [29 empty] | Production Completed
STP_005 | Data Enrichment | VNE | VNE | OK | 12/1/23 | 23/1/23 |  | PSR053829 | 053829 | PSR053829 | SENSOR, PRESSURE, INTAKE AIR, P/N 320-3063, MOUNTING GROUP-AIR CLEANER; FOR CATERPILLAR FRONT END LOADER MODEL 950L SERIAL NO. LXX10396 | SENSOR, PRESSURE, INTAKE AIR, P/N 320-3063, MOUNTING GROUP-AIR CLEANER; FOR CATERPILLAR FRONT END LOADER MODEL 950L SERIAL NO. LXX10396 | PC | 2 | 2 | CONSUMABLES | A | V1 | 3730 | ERSA | OTHERS | 320-3063 | 0003000003 | CATERPILLAR | HB | MONARK EQUIPMENT CORP. | https://parts.cat.com/ko/catcorp/320-3063 |  | CATERPILLAR | 320-3063 | [6 empty] | MONARK EQUIPMENT CORP. |  | CATERPILLAR FRONT END LOADER | 950L |  |  |  | LXX10396 |  | ENRICHED | SENSOR | PRESSURE | TYPE | INTAKE AIR,LOW | MEASURING RANGE |  | ACCURACY |  | OUTPUT TYPE |  | CONNECTION TYPE |  | POWER SUPPLY |  | TEMPERATURE RATING |  | MATERIAL |  | SIZE |  | ENCLOSURE |  | MOUNTING TYPE |  | HAZARD CLASS |  | CERTIFICATION/STANDARD |  | ADDITIONAL FEATURES EN | MOUNTING GROUP-AIR CLEANER | ADDITIONAL FEATURES ES |  | ADDITIONAL FEATURES FR | [29 empty] | Production Completed
STP_005 | Data Enrichment | VNE | VNE | OK | 12/1/23 | 23/1/23 |  | PSR037781 | 037781 | PSR037781 | SENSOR, PRESSURE, P/N 3136 7114 40, ELECTRICAL SYSTEM; FOR BROKK DEMOLITION MACHINE REMOTE MODEL BROKK 160 REVB2 SERIAL NO. 942529, POWER 18.5KW AT 1774RPM 3Ø 440-480V Y / 60 HZ / 38A MOTOR MODEL M3AA 160 LB.4 | SENSOR, PRESSURE, P/N 3136 7114 40, ELECTRICAL SYSTEM; FOR BROKK DEMOLITION MACHINE REMOTE MODEL BROKK 160 REVB2 SERIAL NO. 942529, POWER 18.5KW AT 1774RPM 3Ø 440-480V Y / 60 HZ / 38A MOTOR MODEL M3AA 160 LB.4 | PC | 2 | 3 | CRITICAL | A | V1 | 5100 | ERSA | OTHERS |  |  |  | HB | BROKK ASIA-PACIFIC PTE LTD | https://udrbrokk.ru/easyfiles/45-B.pdf |  |  | 3136 7114 40 | [6 empty] | BROKK ASIA-PACIFIC PTE LTD |  | BROKK DEMOLITION MACHINE REMOTE,MOTOR | BROKK 160 REVB2,M3AA 160 LB.4 |  |  |  | 942529 |  | CLEANSED | SENSOR | PRESSURE | TYPE |  | MEASURING RANGE |  | ACCURACY |  | OUTPUT TYPE |  | CONNECTION TYPE |  | POWER SUPPLY |  | TEMPERATURE RATING |  | MATERIAL |  | SIZE |  | ENCLOSURE |  | MOUNTING TYPE |  | HAZARD CLASS |  | CERTIFICATION/STANDARD |  | ADDITIONAL FEATURES EN | ELECTRICAL SYSTEM,POWER RATING:440-480 V,38 A,18.5 KW AT 1774 RPM,60 HZ,DIA 3 IN,Y | ADDITIONAL FEATURES ES |  | ADDITIONAL FEATURES FR | [29 empty] | Production Completed
STP_005 | Data Enrichment | VNE | VNE | OK | 12/1/23 | 23/1/23 |  | PSR045860 | 045860 | PSR045860 | SENSOR, PRESSURE, P/N 511954513742, WEIGHING SYSTEM; FOR MCC BAOSTEEL SLAG POT CARRIER MODEL BGC-70B SERIAL NO. BGC-70B-14004 WITH CUMMINS ENGINE MODEL QSM11 NO. 35321838 | SENSOR, PRESSURE, P/N 511954513742, WEIGHING SYSTEM; FOR MCC BAOSTEEL SLAG POT CARRIER MODEL BGC-70B SERIAL NO. BGC-70B-14004 WITH CUMMINS ENGINE MODEL QSM11 NO. 35321838 | PC | 6 | 10 | CONSUMABLES | A | V1 | 6175 | ERSA | OTHERS |  |  |  | HB | MCC BAOSTEEL TECHNOLOGY SERVICES CO., LTD | NOT FOUND |  |  | 511954513742 | [6 empty] | MCC BAOSTEEL TECHNOLOGY SERVICES CO., LTD |  | MCC BAOSTEEL SLAG POT CARRIER | BGC-70B |  |  |  | BGC-70B-14004 |  | CLEANSED | SENSOR | PRESSURE | TYPE |  | MEASURING RANGE |  | ACCURACY |  | OUTPUT TYPE |  | CONNECTION TYPE |  | POWER SUPPLY |  | TEMPERATURE RATING |  | MATERIAL |  | SIZE |  | ENCLOSURE |  | MOUNTING TYPE |  | HAZARD CLASS |  | CERTIFICATION/STANDARD |  | ADDITIONAL FEATURES EN | WEIGHING SYSTEM,W/CUMMINS ENGINE MODEL QSM11 NO 35321838 | ADDITIONAL FEATURES ES |  | ADDITIONAL FEATURES FR | [29 empty] | Production Completed
STP_005 | Data Enrichment | VNE | VNE | OK | 12/1/23 | 23/1/23 |  | PSR015280 | 015280 | PSR015280 | SENSOR, PRESSURE, P/N 835, COOLANT, FOR | SENSOR, PRESSURE, P/N 835, COOLANT, FOR AIR COMPRESSOR MODEL: DSP-22AR6 II, MFR: HITACHI | PC | 0 | 0 |  | C | PD | 3020 | ERSA | OTHERS | 835 | 3000004 | HITACHI | EX |  | NOT FOUND |  | HITACHI | 835 | [8 empty] | AIR COMPRESSOR | DSP-22AR6 II | [5 empty] | CLEANSED | SENSOR | PRESSURE | TYPE |  | MEASURING RANGE |  | ACCURACY |  | OUTPUT TYPE |  | CONNECTION TYPE |  | POWER SUPPLY |  | TEMPERATURE RATING |  | MATERIAL |  | SIZE |  | ENCLOSURE |  | MOUNTING TYPE |  | HAZARD CLASS |  | CERTIFICATION/STANDARD |  | ADDITIONAL FEATURES EN | COOLANT | ADDITIONAL FEATURES ES |  | ADDITIONAL FEATURES FR | [29 empty] | Production Completed
STP_005 | Data Enrichment | VNE | VNE | OK | 12/1/23 | 23/1/23 |  | PSR952419 | 952419 | PSR952419 | SENSOR, TEMPERATURE CONTROL, P/N: 2DET-017-100-HV, FOR ULTRAFLEX CS2 DIGITAL CASTING MACHINE, MFR: ULTRAFLEX POWER TECHNOLOGIES | SENSOR, TEMPERATURE CONTROL, P/N: 2DET-017-100-HV, FOR ULTRAFLEX CS2 DIGITAL CASTING MACHINE, MFR: ULTRAFLEX POWER TECHNOLOGIES | PC | 0 | 0 | CRITICAL | C | PD | 5100 | ERSA | OTHERS |  |  |  | EX | ULTRAFLEX CORPORATION LTD | NOT FOUND |  | ULTRAFLEX POWER TECHNOLOGIES | 2DET-017-100-HV | [15 empty] | CLEANSED | SENSOR | TEMPERATURE | TYPE |  | SENSING RANGE |  | ACCURACY |  | CONNECTION TYPE |  | MATERIAL |  | CABLE TYPE |  | MOUNTING TYPE |  | SIZE |  | HAZARD CLASS |  | CERTIFICATION/STANDARD |  | ADDITIONAL FEATURES EN | CONTROL,FOR ULTRAFLEX CS2 DIGITAL CASTING MACHINE | ADDITIONAL FEATURES ES |  | ADDITIONAL FEATURES FR | [35 empty] | Production Completed
STP_005 | Data Enrichment | VNE | VNE | OK | 12/1/23 | 23/1/23 |  | PSR053818 | 053818 | PSR053818 | SENSOR, TEMPERATURE, 2-PIN, AIR INLET, P/N 256-6453, ENGINE INSTALLATION ARRANGEMENT; FOR CATERPILLAR FRONT END LOADER MODEL 950L SERIAL NO. LXX10396 | SENSOR, TEMPERATURE, 2-PIN, AIR INLET, P/N 256-6453, ENGINE INSTALLATION ARRANGEMENT; FOR CATERPILLAR FRONT END LOADER MODEL 950L SERIAL NO. LXX10396 | PC | 2 | 3 | CONSUMABLES | A | V1 | 3730 | ERSA | OTHERS | 256-6453 | 0003000003 | CATERPILLAR | HB | MONARK EQUIPMENT CORP. | https://parts.cat.com/en/catcorp/256-6453 |  | CATERPILLAR | 256-6453 | [8 empty] | CATERPILLAR FRONT END LOADER | 950L |  |  |  | LXX10396 |  | ENRICHED | SENSOR | TEMPERATURE | TYPE | LOW | SENSING RANGE |  | ACCURACY |  | CONNECTION TYPE | 2-PIN AMPSEAL | MATERIAL |  | CABLE TYPE |  | MOUNTING TYPE |  | SIZE | LG 1.81 IN | HAZARD CLASS |  | CERTIFICATION/STANDARD |  | ADDITIONAL FEATURES EN | THREAD SIZE:3/4 IN-16,AIR INLET,ENGINE INSTALLATION ARRANGEMENT | ADDITIONAL FEATURES ES |  | ADDITIONAL FEATURES FR | [35 empty] | Production Completed
STP_005 | Data Enrichment | VNE | VNE | OK | 12/1/23 | 23/1/23 |  | PSR939386 | 939386 | PSR939386 | SENSOR, TEMPERATURE, 3-WIRE PLATINUM RTD, SPRING-LOADED, FOR SENSOR TAG NO.: 502-TE-J12A, TRANSMITTER TAG NO.: 502-TIT-J12A, WITH SUS 316 CONNECTION HEAD, THERMOWELL, AND TRASMITTER CASE | SENSOR, TEMPERATURE, 3-WIRE PLATINUM RTD, SPRING-LOADED, FOR SENSOR TAG NO.: 502-TE-J12A, TRANSMITTER TAG NO.: 502-TIT-J12A, WITH SUS 316 CONNECTION HEAD, THERMOWELL, AND TRASMITTER CASE, PROCESS: GAS (6.21% SO2, 16.2% H2O), 1 BAR, 55.6°C, AS PER 185017.804 S20.12-002 SPECIFICATION | PC | 0 | 0 | CONSUMABLES | C | PD | 5100 | ERSA | OTHERS |  |  |  | EX |  | NOT FOUND | [18 empty] | CLEANSED | SENSOR | TEMPERATURE | TYPE | SPRING-LOADED | SENSING RANGE |  | ACCURACY |  | CONNECTION TYPE |  | MATERIAL |  | CABLE TYPE |  | MOUNTING TYPE |  | SIZE |  | HAZARD CLASS |  | CERTIFICATION/STANDARD |  | ADDITIONAL FEATURES EN | 3-WIRE PLATINUM RTD,FOR SENSOR TAG NO:502-TE-J12A,TRANSMITTER TAG NO:502-TIT-J12A,W/SUS 316 CONNECTION HEAD,THERMOWELL AND TRASMITTER CASE,PROCESS:GAS (6.21 PCT SO2,16.2 PCT H2O),1 BAR,55.6 DEG C,AS PER 185017.804 S20.12-002 SPECIFICATION | ADDITIONAL FEATURES ES |  | ADDITIONAL FEATURES FR | [35 empty] | Production Completed
STP_005 | Data Enrichment | VNE | VNE | OK | 12/1/23 | 23/1/23 |  | PSR029862 | 029862 | PSR029862 | SENSOR, TEMPERATURE, ENGINE COOLANT, AIR INLET MANIFOLD, FUEL, ENGINE SENSOR GROUP, P/N 238-0112, ENGINE ARRANGEMENT; FOR CATERPILLAR® MODEL 320D EXCAVATOR (MOUTH CLEANER) | SENSOR, TEMPERATURE, ENGINE COOLANT, AIR INLET MANIFOLD, FUEL, ENGINE SENSOR GROUP, P/N 238-0112, ENGINE ARRANGEMENT; FOR CATERPILLAR® MODEL 320D EXCAVATOR (MOUTH CLEANER) | PC | 0 | 0 | CONSUMABLES | A | PD | 3730 | ERSA | OTHERS | 238-0112 | 0003000003 | CATERPILLAR | EX |  | https://parts.cat.com/en/catcorp/238-0112 |  | CATERPILLAR | 238-0112 | [8 empty] | CATERPILLAR EXCAVATOR (MOUTH CLEANER) | 320D | [5 empty] | ENRICHED | SENSOR | TEMPERATURE | TYPE | LOW | SENSING RANGE |  | ACCURACY |  | CONNECTION TYPE | 2-PIN AMPSEAL | MATERIAL |  | CABLE TYPE |  | MOUNTING TYPE |  | SIZE | LG 1.54 IN | HAZARD CLASS |  | CERTIFICATION/STANDARD |  | ADDITIONAL FEATURES EN | THREAD SIZE:M12,ENGINE COOLANT,AIR INLET MANIFOLD,FUEL,ENGINE SENSOR GROUP,ENGINE ARRANGEMENT | ADDITIONAL FEATURES ES |  | ADDITIONAL FEATURES FR | [35 empty] | Production Completed
STP_005 | Data Enrichment | VNE | VNE | OK | 12/1/23 | 23/1/23 |  | PSR053819 | 053819 | PSR053819 | SENSOR, TEMPERATURE, INLET MANILFOLD & COOLANT, P/N 256-6454, ENGINE ARRANGEMENT; FOR CATERPILLAR FRONT END LOADER MODEL 950L SERIAL NO. LXX10396 | SENSOR, TEMPERATURE, INLET MANILFOLD & COOLANT, P/N 256-6454, ENGINE ARRANGEMENT; FOR CATERPILLAR FRONT END LOADER MODEL 950L SERIAL NO. LXX10396 | PC | 4 | 6 | CONSUMABLES | A | V1 | 3730 | ERSA | OTHERS | 256-6454 | 0003000003 | CATERPILLAR | HB | MONARK EQUIPMENT CORP. | https://parts.cat.com/en/catcorp/256-6454 |  | CATERPILLAR | 256-6454 | [6 empty] | MONARK EQUIPMENT CORP. |  | CATERPILLAR FRONT END LOADER | 950L |  |  |  | LXX10396 |  | ENRICHED | SENSOR | TEMPERATURE | TYPE | LOW | SENSING RANGE |  | ACCURACY |  | CONNECTION TYPE | 2-PIN AMPSEAL | MATERIAL |  | CABLE TYPE |  | MOUNTING TYPE |  | SIZE | LG 1.81 IN | HAZARD CLASS |  | CERTIFICATION/STANDARD |  | ADDITIONAL FEATURES EN | THREAD SIZE:M18,INLET MANILFOLD AND COOLANT,ENGINE ARRANGEMENT | ADDITIONAL FEATURES ES |  | ADDITIONAL FEATURES FR | [35 empty] | Production Completed
STP_005 | Data Enrichment | VNE | VNE | OK | 12/1/23 | 23/1/23 |  | PSR019733 | 019733 | PSR019733 | SENSOR, TEMPERATURE, TYPE: TR10-A, 4.8 m | SENSOR, TEMPERATURE, TYPE: TR10-A, 4.8 mm DIAMETER WITH 2 X PT100 IN 4-WIRE CONNECTION, LENGTH: 250 mm, MFR: WIKA | PC | 0 | 0 |  | C | PD | 5100 | ERSA | OTHERS | N/A | N/A | N/A | EX |  | NOT FOUND |  | WIKA | [16 empty] | CLEANSED | SENSOR | TEMPERATURE | TYPE |  | SENSING RANGE |  | ACCURACY |  | CONNECTION TYPE |  | MATERIAL |  | CABLE TYPE |  | MOUNTING TYPE |  | SIZE | DIA 4.8 X LG 250 MM | HAZARD CLASS |  | CERTIFICATION/STANDARD |  | ADDITIONAL FEATURES EN | TYPE:TR10-A,W/2 X PT100 IN 4-WIRE CONNECTION | ADDITIONAL FEATURES ES |  | ADDITIONAL FEATURES FR | [35 empty] | Production Completed
STP_005 | Data Enrichment | VNE | VNE | OK | 12/1/23 | 23/1/23 |  | PSR949308 | 949308 | PSR949308 | SENSOR, WATER TEMPERATURE, MEASURE ENGINE WATER TEMPERATURE, FOR ATLAS CAPCO AIR COMPRESSOR WITTH MODEL: XAS186C AND SERIAL NO: WUX539693, ENGINE MODLE: DONGFENG CUMMINS 4BTAA3.9-C125-II / SERIAL 78458428 MRF: BRYON | SENSOR, WATER TEMPERATURE, MEASURE ENGINE WATER TEMPERATURE, FOR ATLAS CAPCO AIR COMPRESSOR WITTH MODEL: XAS186C AND SERIAL NO: WUX539693, ENGINE MODLE: DONGFENG CUMMINS 4BTAA3.9-C125-II / SERIAL 78458428 MRF: BRYON | PC | 0 | 0 | CRITICAL | B | PD | 3020 | ERSA | OTHERS |  |  |  | EX | BRYON INDUSTRIAL SALES & SERVICES | NOT FOUND |  | BRYON | [7 empty] | BRYON INDUSTRIAL SALES & SERVICES |  | ATLAS CAPCO AIR COMPRESSOR,ENGINE | XAS186C,DONGFENG CUMMINS 4BTAA3.9-C125-II |  |  |  | WUX539693,78458428 |  | CLEANSED | SENSOR | TEMPERATURE | TYPE | WATER | SENSING RANGE |  | ACCURACY |  | CONNECTION TYPE |  | MATERIAL |  | CABLE TYPE |  | MOUNTING TYPE |  | SIZE |  | HAZARD CLASS |  | CERTIFICATION/STANDARD |  | ADDITIONAL FEATURES EN | MEASURE ENGINE WATER TEMPERATURE | ADDITIONAL FEATURES ES |  | ADDITIONAL FEATURES FR | [35 empty] | Production Completed
STP_005 | Data Enrichment | VNE | VNE | OK | 12/1/23 | 23/1/23 |  | PSR949313 | 949313 | PSR949313 | SENSOR, WATER TEMPERATURE, MEASURE ENGINE WATER TEMPERATURE, FOR ATLAS CAPCO AIR COMPRESSOR WITTH MODEL: XATS156C AND SERIAL NO: WUX540420, ENGINE MODEL: CUMMINS QSB3.9-C130-31 / SERIAL 78657347 | SENSOR, WATER TEMPERATURE, MEASURE ENGINE WATER TEMPERATURE, FOR ATLAS CAPCO AIR COMPRESSOR WITTH MODEL: XATS156C AND SERIAL NO: WUX540420, ENGINE MODEL: CUMMINS QSB3.9-C130-31 / SERIAL 78657347 | PC | 0 | 0 | CRITICAL | B | PD | 3020 | ERSA | OTHERS |  |  |  | EX | BRYON INDUSTRIAL SALES & SERVICES | NOT FOUND | [9 empty] | BRYON INDUSTRIAL SALES & SERVICES |  | ATLAS CAPCO AIR COMPRESSOR,ENGINE | XATS156C,CUMMINS QSB3.9-C130-31 |  |  |  | WUX540420,78657347 |  | CLEANSED | SENSOR | TEMPERATURE | TYPE | WATER | SENSING RANGE |  | ACCURACY |  | CONNECTION TYPE |  | MATERIAL |  | CABLE TYPE |  | MOUNTING TYPE |  | SIZE |  | HAZARD CLASS |  | CERTIFICATION/STANDARD |  | ADDITIONAL FEATURES EN | MEASURE ENGINE WATER TEMPERATURE | ADDITIONAL FEATURES ES |  | ADDITIONAL FEATURES FR | [35 empty] | Production Completed
STP_005 | Data Enrichment | VNE | VNE | OK | 12/1/23 | 23/1/23 |  | PSR047763 | 047763 | PSR047763 | SENSOR ASSEMBLY, FUEL FILTER, P/N 32A62-01030, ENGINE ARRANGEMENT; FOR CATERPILLAR FORKLIFT MODEL DP70NM SERIAL NO. T20D-10073 WITH ENGINE MODEL S6S | SENSOR ASSEMBLY, FUEL FILTER, P/N 32A62-01030, ENGINE ARRANGEMENT; FOR CATERPILLAR FORKLIFT MODEL DP70NM SERIAL NO. T20D-10073 WITH ENGINE MODEL S6S | AY | 0 | 0 | CONSUMABLES | A | PD | 3730 | ERSA | OTHERS | 32A62-01030 | 0003000003 | CATERPILLAR | EX |  | https://www.orangeparts.com/cat-32a6201030-sensor-assy-fuel-filter/ |  | CATERPILLAR | 32A62-01030 | [8 empty] | CATERPILLAR FORKLIFT | DP70NM |  |  |  | T20D-10073 |  | CLEANSED | ASSEMBLY | No Modifier | TYPE | SENSOR | ADDITIONAL FEATURES EN | FOR FUEL FILTER,ENGINE ARRANGEMENT,W/ENGINE MODEL S6S | ADDITIONAL FEATURES ES |  | ADDITIONAL FEATURES FR | [53 empty] | Production Completed
STP_005 | Data Enrichment | VNE | VNE | OK | 12/1/23 | 23/1/23 |  | PSR042788 | 042788 | PSR042788 | SENSOR ASSEMBLY, SPEED, P/N 318-1178, TRANSMISSION ARRANGEMENT; FOR CATERPILLAR® D7R SERIES II TRACK-TYPE TRACTOR/BULLDOZER | SENSOR ASSEMBLY, SPEED, P/N 318-1178, TRANSMISSION ARRANGEMENT; FOR CATERPILLAR® D7R SERIES II TRACK-TYPE TRACTOR/BULLDOZER | AY | 0 | 0 | CRITICAL | A | PD | 3730 | ERSA | OTHERS | 318-1178 | 0003000003 | CATERPILLAR | EX | MONARK EQUIPMENT CORP. | https://parts.cat.com/en/catcorp/318-1178 |  | CATERPILLAR | 318-1178 | [6 empty] | MONARK EQUIPMENT CORP. | [8 empty] | ENRICHED | SENSOR | SPEED | TYPE | PASSIVE HIGH-OUTPUT THRU-MOLD | MEASURING RANGE |  | ACCURACY |  | POWER SUPPLY |  | CONNECTION TYPE | 2-PIN | FREQUENCY RANGE |  | TEMPERATURE RATING |  | MATERIAL |  | MOUNTING TYPE |  | SIZE |  | ENCLOSURE |  | HAZARD CLASS |  | CERTIFICATION/STANDARD |  | ADDITIONAL FEATURES EN | LENGTH:3.26 IN,THREAD LENGTH:2.4 IN,THREAD SIZE:5/8IN-18,WIRE LENGTH:5.91 IN,ASSEMBLY,TRANSMISSION ARRANGEMENT,FOR CATERPILLAR D7R SERIES II TRACK-TYPE TRACTOR/BULLDOZER | ADDITIONAL FEATURES ES |  | ADDITIONAL FEATURES FR | [29 empty] | Production Completed
STP_005 | Data Enrichment | VNE | VNE | OK | 12/1/23 | 23/1/23 |  | PSR013539 | 013539 | PSR013539 | SENSOR GROUP, BOOST SENSOR, P/N 161-1704, ELECTRONIC SENSOR, CATERPILLAR WHEEL LOADER MODEL 950H | SENSOR GROUP, BOOST SENSOR, P/N 161-1704, ELECTRONIC SENSOR, CATERPILLAR WHEEL LOADER MODEL 950H | PC | 2 | 3 | CONSUMABLES | A | V1 | 3730 | ERSA | OTHERS | P/N 161-1704 | 0003000003 | CATERPILLAR | HB | MONARK EQUIPMENT CORP. | https://parts.cat.com/en/catcorp/161-1704 |  | CATERPILLAR | 161-1704 | [6 empty] | MONARK EQUIPMENT CORP. |  | CATERPILLAR WHEEL LOADER | 950H | [5 empty] | ENRICHED | SENSOR | PRESSURE | TYPE | LOW,BOOST,ELECTRONIC | MEASURING RANGE |  | ACCURACY |  | OUTPUT TYPE |  | CONNECTION TYPE | 3-PIN | POWER SUPPLY |  | TEMPERATURE RATING |  | MATERIAL |  | SIZE |  | ENCLOSURE |  | MOUNTING TYPE |  | HAZARD CLASS |  | CERTIFICATION/STANDARD |  | ADDITIONAL FEATURES EN | GROUP | ADDITIONAL FEATURES ES |  | ADDITIONAL FEATURES FR | [29 empty] | Production Completed
STP_005 | Data Enrichment | VNE | VNE | OK | 12/1/23 | 23/1/23 |  | PSR053799 | 053799 | PSR053799 | SENSOR GROUP, PRESSURE, (ENGINE OIL), P/N 274-6719, ENGINE SENSOR GROUP; FOR SANDVIK MOBILE CRUSHER WITH ENGINE NO. REH07711 / CAT C9 Arrangement No. 3925471 MODEL QJ341 | SENSOR GROUP, PRESSURE, (ENGINE OIL), P/N 274-6719, ENGINE SENSOR GROUP; FOR SANDVIK MOBILE CRUSHER WITH ENGINE NO. REH07711 / CAT C9 Arrangement No. 3925471 MODEL QJ341 | PC | 2 | 2 | CONSUMABLES | A | V1 | 5100 | ERSA | OTHERS |  |  |  | HB | MONARK EQUIPMENT CORP. | https://parts.cat.com/en/catcorp/274-6719 |  | CATERPILLAR | 274-6719 | [6 empty] | MONARK EQUIPMENT CORP. |  | SANDVIK MOBILE CRUSHER | QJ341 | [5 empty] | ENRICHED | SENSOR | PRESSURE | TYPE | HEAVY-DUTY | MEASURING RANGE |  | ACCURACY |  | OUTPUT TYPE |  | CONNECTION TYPE |  | POWER SUPPLY |  | TEMPERATURE RATING |  | MATERIAL |  | SIZE |  | ENCLOSURE |  | MOUNTING TYPE |  | HAZARD CLASS |  | CERTIFICATION/STANDARD |  | ADDITIONAL FEATURES EN | CONNECTOR:3-PIN,ENGINE OIL GROUP,W/ENGINE NO REH07711/CAT C9 ARRANGEMENT NO:3925471 | ADDITIONAL FEATURES ES |  | ADDITIONAL FEATURES FR | [29 empty] | Production Completed
STP_005 | Data Enrichment | VNE | VNE | OK | 12/1/23 | 23/1/23 |  | PSR053796 | 053796 | PSR053796 | SENSOR GROUP, PRESSURE, (TURBOCHARGER OUTLET), P/N 276-6793, ENGINE SENSOR GROUP; FOR SANDVIK MOBILE CRUSHER WITH ENGINE NO. REH07711 / CAT C9 Arrangement No. 3925471 MODEL QJ341 | SENSOR GROUP, PRESSURE, (TURBOCHARGER OUTLET), P/N 276-6793, ENGINE SENSOR GROUP; FOR SANDVIK MOBILE CRUSHER WITH ENGINE NO. REH07711 / CAT C9 Arrangement No. 3925471 MODEL QJ341 | PC | 2 | 2 | CONSUMABLES | A | V1 | 5100 | ERSA | OTHERS |  |  |  | HB | MONARK EQUIPMENT CORP. | https://parts.cat.com/en/catcorp/276-6793 |  | CATERPILLAR | 276-6793 | [6 empty] | MONARK EQUIPMENT CORP. |  | SANDVIK MOBILE CRUSHER | QJ341 | [5 empty] | ENRICHED | SENSOR | PRESSURE | TYPE | HEAVY-DUTY | MEASURING RANGE |  | ACCURACY |  | OUTPUT TYPE |  | CONNECTION TYPE |  | POWER SUPPLY |  | TEMPERATURE RATING |  | MATERIAL |  | SIZE |  | ENCLOSURE |  | MOUNTING TYPE |  | HAZARD CLASS |  | CERTIFICATION/STANDARD |  | ADDITIONAL FEATURES EN | CONNECTOR:3-PIN,TURBOCHARGER OUTLET,ENGINE GROUP,W/ENGINE NO REH07711/CAT C9 ARRANGEMENT NO:3925471 | ADDITIONAL FEATURES ES |  | ADDITIONAL FEATURES FR | [29 empty] | Production Completed
STP_005 | Data Enrichment | VNE | VNE | OK | 12/1/23 | 23/1/23 |  | PSR013535 | 013535 | PSR013535 | SENSOR GROUP, SPEED TIMING, P/N 245-4630, ELECTRONIC SENSOR, CATERPILLAR WHEEL LOADER MODEL 950H | SENSOR GROUP, SPEED TIMING, P/N 245-4630, ELECTRONIC SENSOR, CATERPILLAR WHEEL LOADER MODEL 950H | PC | 0 | 0 | CONSUMABLES | A | PD | 3730 | ERSA | OTHERS | 245-4630 | 0003000003 | CATERPILLAR | EX |  | https://parts.cat.com/en/catcorp/245-4630 |  | CATERPILLAR | 245-4630 | [8 empty] | CATERPILLAR WHEEL LOADER | 950H | [5 empty] | ENRICHED | SENSOR | SPEED | TYPE | HEAVY-DUTY,TIMING,ELECTRONIC | MEASURING RANGE |  | ACCURACY |  | POWER SUPPLY |  | CONNECTION TYPE | 2-PIN | FREQUENCY RANGE |  | TEMPERATURE RATING |  | MATERIAL |  | MOUNTING TYPE |  | SIZE | DIA 0.71 X LG 2.52 IN | ENCLOSURE |  | HAZARD CLASS |  | CERTIFICATION/STANDARD |  | ADDITIONAL FEATURES EN | INSERT LENGTH:0.89 IN,GROUP | ADDITIONAL FEATURES ES |  | ADDITIONAL FEATURES FR | [29 empty] | Production Completed
STP_005 | Data Enrichment | VNE | VNE | OK | 12/1/23 | 23/1/23 |  | PSR043561 | 043561 | PSR043561 | SHACKLE, 16 MM, CAPACITY: 2 TON; BRAND: ELEPHANT | SHACKLE, 16 MM, CAPACITY: 2 TON; BRAND: ELEPHANT | PC | 0 | 0 | CONSUMABLES | C | PD | 1540 | ERSA | OTHERS |  |  |  | EX | MANILA OVERSEAS, INC. | NOT FOUND | [9 empty] | MANILA OVERSEAS, INC. | [8 empty] | CLEANSED | SHACKLE | No Modifier | TYPE |  | SIZE | DIA 16 MM | LOAD RATING | 2 TON | MATERIAL |  | INSIDE WIDTH |  | INSIDE LENGTH |  | PIN SIZE |  | COATING/FINISH |  | HAZARD CLASS |  | CERTIFICATION/STANDARD |  | ADDITIONAL FEATURES EN | BRAND:ELEPHANT | ADDITIONAL FEATURES ES |  | ADDITIONAL FEATURES FR | [35 empty] | Production Completed
STP_005 | Data Enrichment | VNE | VNE | OK | 12/1/23 | 23/1/23 |  | PSR043563 | 043563 | PSR043563 | SHACKLE, 25 MM, CAPACITY: 6.5 TON; BRAND: ELEPHANT | SHACKLE, 25 MM, CAPACITY: 6.5 TON; BRAND: ELEPHANT | PC | 0 | 0 | CONSUMABLES | C | PD | 1540 | ERSA | OTHERS |  |  |  | EX | ORMOC LIBERTY MARKETING, INC. | NOT FOUND | [9 empty] | ORMOC LIBERTY MARKETING, INC. | [8 empty] | CLEANSED | SHACKLE | No Modifier | TYPE |  | SIZE | DIA 25 MM | LOAD RATING | 6.5 TON | MATERIAL |  | INSIDE WIDTH |  | INSIDE LENGTH |  | PIN SIZE |  | COATING/FINISH |  | HAZARD CLASS |  | CERTIFICATION/STANDARD |  | ADDITIONAL FEATURES EN | BRAND:ELEPHANT | ADDITIONAL FEATURES ES |  | ADDITIONAL FEATURES FR | [35 empty] | Production Completed
STP_005 | Data Enrichment | VNE | VNE | OK | 12/1/23 | 23/1/23 |  | PSR105208 | 105208 | PSR105208 | SHACKLE ASSEMBLY, REAR SUSPENSION, WITH BUSHING, P/N 55220-Z5001, REAR SUSPENSION GROUP; FOR NISSAN BUS MODEL PKB212N | SHACKLE ASSEMBLY, REAR SUSPENSION, WITH BUSHING, P/N 55220-Z5001, REAR SUSPENSION GROUP; FOR NISSAN BUS MODEL PKB212N | AY | 2 | 4 | CONSUMABLES | B | V1 | 6175 | ERSA | OTHERS |  |  |  | HB | COLUMBIAN MOTORS CORPORATION | https://www.diesel-dv.ru/catalog/podveska/sergi_ressor/3643571/?_x_tr_sl=ru&_x_tr_tl=en&_x_tr_hl=en&_x_tr_pto=sc |  |  | 55220-Z5001 | [6 empty] | COLUMBIAN MOTORS CORPORATION |  | NISSAN BUS | PKB212N | [5 empty] | ENRICHED | SHACKLE | No Modifier | TYPE | SPRING | SIZE |  | LOAD RATING |  | MATERIAL |  | INSIDE WIDTH |  | INSIDE LENGTH |  | PIN SIZE |  | COATING/FINISH |  | HAZARD CLASS |  | CERTIFICATION/STANDARD |  | ADDITIONAL FEATURES EN | ASSEMBLY,REAR SUSPENSION GROUP,W/BUSHING | ADDITIONAL FEATURES ES |  | ADDITIONAL FEATURES FR | [35 empty] | Production Completed
STP_005 | Data Enrichment | VNE | VNE | OK | 12/1/23 | 23/1/23 |  | PSR612544 | 612544 | PSR612544 | SHACKLE ASSEMBLY, REAR, P/N 55220-Z5002, REAR SUSPENSION; FOR NISSAN BUS MODEL PKB212N | SHACKLE ASSEMBLY, REAR, P/N 55220-Z5002, REAR SUSPENSION; FOR NISSAN BUS MODEL PKB212N | PC | 0 | 0 | CONSUMABLES | A | PD | 6175 | ERSA | OTHERS |  |  |  | EX | NEW COLOSSAL TRUCK AND INDUSTRIAL PARTS CORP. | https://www.monotaro.sg/p/67162025.html |  |  | 55220-Z5002 | [6 empty] | NEW COLOSSAL TRUCK AND INDUSTRIAL PARTS CORP. |  | NISSAN BUS | PKB212N | [5 empty] | CLEANSED | ASSEMBLY | No Modifier | TYPE | SHACKLE | ADDITIONAL FEATURES EN | REAR SUSPENSION | ADDITIONAL FEATURES ES |  | ADDITIONAL FEATURES FR | [53 empty] | Production Completed
STP_005 | Data Enrichment | VNE | VNE | OK | 12/1/23 | 23/1/23 |  | PSR093641 | 093641 | PSR093641 | SHAFT, FLOATING, MATERIAL: S45C, SHAFTING DIMENSION: 130 MM DIAMETER (1) X 1019 MM LONG; 130 MM DIAMETER (2) X 1020 MM LONG, WITH COMPLETE KEY REQUIREMENT, WITH SHAFT CORROSION PROTECTION; FOR CN-D81 AND CN-D82 BRIDGE TRAVEL | SHAFT, FLOATING, MATERIAL: S45C, SHAFTING DIMENSION: 130 MM DIAMETER (1) X 1019 MM LONG; 130 MM DIAMETER (2) X 1020 MM LONG, WITH COMPLETE KEY REQUIREMENT, WITH SHAFT CORROSION PROTECTION; FOR CN-D81 AND CN-D82 BRIDGE TRAVEL FLOATING SHAFT NO. 1 AND NO. 2; REFERENCE PASAR DRAWING NO. FC-D190. | SE | 0 | 0 | CONSUMABLES | C | PD | 5920 | ERSA | OTHERS |  |  |  | EX |  | NOT FOUND | [14 empty] | FC-D190 |  |  |  | CLEANSED | SET | No Modifier | TYPE | FLOATING SHAFT | CONTENTS |  | NUMBER OF ITEMS |  | MATERIAL | CARBON STEEL S45C | SIZE RANGE | (1)DIA 130 X LG 1019 MM,(2)DIA 130 X LG 1020 MM | ADDITIONAL FEATURES EN | W/COMPLETE KEY REQUIREMENT,SHAFT CORROSION PROTECTION,FOR CN-D81 AND CN-D82 BRIDGE TRAVEL FLOATING SHAFT NO 1 AND NO 2,REFERENCE PASAR | ADDITIONAL FEATURES ES |  | ADDITIONAL FEATURES FR | [45 empty] | Production Completed
STP_005 | Data Enrichment | VNE | VNE | OK | 12/1/23 | 23/1/23 |  | PSR055966 | 055966 | PSR055966 | SHAFT, FOR FAN PULLEY P/N 14, WITH SHAFT | SHAFT, FOR FAN PULLEY P/N 14, WITH SHAFT CORROSION PROTECTION; FOR ROOTS BLOWER TYPE: SWR-200, AIR FLOW: 46.67 Nm3/min, PRESSURE: 110KPa, SPEED: 1310 RPM, MFR: XI'AN CASVENT BLOWER CO., LTD. | PC | 1 | 1 |  | B | PD | 5920 | UNBW | CAPITAL | N/A | N/A | N/A | EX |  | NOT FOUND |  | XI'AN CASVENT BLOWER CO., LTD. | 14 | [15 empty] | CLEANSED | SHAFT | No Modifier | TYPE |  | SIZE |  | MATERIAL |  | HAZARD CLASS |  | CERTIFICATION/STANDARD |  | ADDITIONAL FEATURES EN | W/SHAFT CORROSION PROTECTION,FOR FAN PULLEY,ROOTS BLOWER TYPE:SWR-200,AIR FLOW:46.67 NM3/MIN,PRESSURE: 110KPA,SPEED:1310 RPM | ADDITIONAL FEATURES ES |  | ADDITIONAL FEATURES FR | [45 empty] | Production Completed
STP_005 | Data Enrichment | VNE | VNE | OK | 12/1/23 | 23/1/23 |  | PSR039812 | 039812 | PSR039812 | SHAFT, FRONT, P/N 1200 ZAJW-1C-2, MATERIAL: 45, SPARE CODE: A0315.4.3; POSITION NO.: 17, REFERENCE DRAWING NO.:1200 ZAJW-1C-0, WITH SHAFT CORROSION PROTECTION; FOR ELECTRIC BUTTERFLY VALVE, DN1200, ZAJW-1C-0; MFR: AUMA ACTUATOR | SHAFT, FRONT, P/N 1200 ZAJW-1C-2, MATERIAL: 45, SPARE CODE: A0315.4.3; POSITION NO.: 17, REFERENCE DRAWING NO.:1200 ZAJW-1C-0, WITH SHAFT CORROSION PROTECTION; FOR ELECTRIC BUTTERFLY VALVE, DN1200, ZAJW-1C-0; MFR: AUMA ACTUATOR | PC | 0 | 0 | CONSUMABLES | C | PD | 5920 | ERSA | OTHERS |  |  |  | EX |  | NOT FOUND |  | AUMA ACTUATOR | [9 empty] | ELECTRIC BUTTERFLY VALVE DN1200 | ZAJW-1C-0,1200 ZAJW-1C-2 |  | 1200 ZAJW-1C-0 |  |  |  | CLEANSED | SHAFT | No Modifier | TYPE | FRONT | SIZE |  | MATERIAL |  | HAZARD CLASS |  | CERTIFICATION/STANDARD |  | ADDITIONAL FEATURES EN | STEEL 45,SPARE CODE:A0315.4.3,POS NO:17,W/SHAFT CORROSION PROTECTION | ADDITIONAL FEATURES ES |  | ADDITIONAL FEATURES FR | [45 empty] | Production Completed
STP_005 | Data Enrichment | VNE | VNE | OK | 12/1/23 | 23/1/23 |  | PSR146285 | 146285 | PSR146285 | SHAFT, HC & S45C, WASTE ACID PUMPSHAFT, | SHAFT, HC & S45C, WASTE ACID PUMPSHAFT, HASTELL01-C AND S45C, (REFERENCE DWG. NO. NM 03101), WITH SHAFT CORROSION PROTECTION | PC | 0 | 0 |  | C | PD | 5920 | ERSA | OTHERS | N/A | N/A | N/A | EX |  | NOT FOUND | [14 empty] | NM 03101 |  |  |  | CLEANSED | SHAFT | PUMP | TYPE |  | DIAMETER |  | LENGTH |  | END SIZE |  | END CONNECTION |  | MATERIAL | STEEL/CARBON STEEL | MATERIAL SPECIFICATION | HASTELL01-C/S45C | TORQUE RATING |  | SPEED RATING |  | KEYWAY SIZE |  | HAZARD CLASS |  | CERTIFICATION/STANDARD |  | ADDITIONAL FEATURES EN | FOR WASTE ACID PUMP,W/SHAFT CORROSION PROTECTION | ADDITIONAL FEATURES ES |  | ADDITIONAL FEATURES FR | [31 empty] | Production Completed
STP_005 | Data Enrichment | VNE | VNE | OK | 12/1/23 | 23/1/23 |  | PSR940146 | 940146 | PSR940146 | SHAFT, HEAVY DUTY, P/N 62, WITH SHAFT CORROSION PROTECTION; FOR "WILFLEY" PUMP MODEL A7, SIZE: 3 X 1.5-8, MEDIUM: SELENIUM, MAKER: A. R. WILFLEY AND SONS, INC. | SHAFT, HEAVY DUTY, P/N 62, WITH SHAFT CORROSION PROTECTION; FOR "WILFLEY" PUMP MODEL A7, SIZE: 3 X 1.5-8, MEDIUM: SELENIUM, MAKER: A. R. WILFLEY AND SONS, INC. | PC | 0 | 0 | CRITICAL | B | PD | 3000 | ERSA | OTHERS | P/N 62 | 0003000371 | WILFLEY A R AND SONS | EX |  | https://www.wilfley.com/lit/a7/a7-iom-drylock-1.pdf |  | WILFLEY A R AND SONS | 62 | [8 empty] | WILFLEY PUMP | A7 | [5 empty] | CLEANSED | SHAFT | PUMP | TYPE | HEAVY DUTY | DIAMETER |  | LENGTH |  | END SIZE |  | END CONNECTION |  | MATERIAL |  | MATERIAL SPECIFICATION |  | TORQUE RATING |  | SPEED RATING |  | KEYWAY SIZE |  | HAZARD CLASS |  | CERTIFICATION/STANDARD |  | ADDITIONAL FEATURES EN | W/SHAFT CORROSION PROTECTION,MEDIUM:SELENIUM,PUMP SIZE:3 X 1.5 X 8 IN | ADDITIONAL FEATURES ES |  | ADDITIONAL FEATURES FR | [31 empty] | Production Completed
STP_005 | Data Enrichment | VNE | VNE | OK | 12/1/23 | 23/1/23 |  | PSR025468 | 025468 | PSR025468 | SHAFT, IDLER, P/N 4060100, WITH SHAFT CORROSION PROTECTION; FOR MCC BAOSTEEL SLAG POT CARRIER MODEL BGC-70B SERIAL NO. BGC-70B-14004 WITH CUMMINS ENGINE MODEL QSM11 NO. 35321838 | SHAFT, IDLER, P/N 4060100, WITH SHAFT CORROSION PROTECTION; FOR MCC BAOSTEEL SLAG POT CARRIER MODEL BGC-70B SERIAL NO. BGC-70B-14004 WITH CUMMINS ENGINE MODEL QSM11 NO. 35321838 | PC | 2 | 4 | CONSUMABLES | B | V1 | 6175 | ERSA | OTHERS |  |  |  | HB | MCC BAOSTEEL TECHNOLOGY SERVICES CO., LTD | https://shop.cummins.com/CSSNAStore/s/product/a2w4N000003sOYOQA2/cummins-idler-shaft-4060100 |  |  | 4060100 | [6 empty] | MCC BAOSTEEL TECHNOLOGY SERVICES CO., LTD |  | MCC BAOSTEEL SLAG POT CARRIER | BGC-70B |  |  |  | BGC-70B-14004 |  | CLEANSED | SHAFT | No Modifier | TYPE | IDLER | SIZE |  | MATERIAL |  | HAZARD CLASS |  | CERTIFICATION/STANDARD |  | ADDITIONAL FEATURES EN | W/SHAFT CORROSION PROTECTION,CUMMINS ENGINE MODEL QSM11 NO 35321838 | ADDITIONAL FEATURES ES |  | ADDITIONAL FEATURES FR | [45 empty] | Production Completed
STP_005 | Data Enrichment | VNE | VNE | OK | 12/1/23 | 23/1/23 |  | PSR047350 | 047350 | PSR047350 | SHAFT, OUTPUT, S355J2G3, DIA.: 96 X 286, | SHAFT, OUTPUT, S355J2G3, DIA.: 96 X 286, 3-47297A, ITEM NO.: 1006344, POSITION NO.: 25, REFERENCE DWG NO.: 2-45781C; WITH SHAFT CORROSION PROTECTION; FOR AIRLOCK FEEDER, MFR: KUMERA | PC | 0 | 0 |  | C | PD | 5920 | ERSA | OTHERS | N/A | N/A | N/A | EX |  | https://www.onrion-llc.com/Kumera-Sales-13712 |  | KUMERA | S355J2G3 | [11 empty] | 2-45781C |  |  | 1006344 | CLEANSED | SHAFT | No Modifier | TYPE | OUTPUT | SIZE | DIA 96 X LG 286 MM | MATERIAL |  | HAZARD CLASS |  | CERTIFICATION/STANDARD |  | ADDITIONAL FEATURES EN | 3-47297A,POS NO:25,W/SHAFT CORROSION PROTECTION,FOR AIRLOCK FEEDER | ADDITIONAL FEATURES ES |  | ADDITIONAL FEATURES FR | [45 empty] | Production Completed
STP_005 | Data Enrichment | VNE | VNE | OK | 12/1/23 | 23/1/23 |  | PSR637865 | 637865 | PSR637865 | SHAFT, OUTPUT, WITH SHAFT CORROSION PROT | SHAFT, OUTPUT, WITH SHAFT CORROSION PROTECTION; HYDRAULIC FLUID COUPLING | PC | 0 | 0 |  | C | PD | 5920 | ERSA | OTHERS | N/A | N/A | N/A | EX |  | NOT FOUND | [18 empty] | CLEANSED | SHAFT | No Modifier | TYPE | OUTPUT | SIZE |  | MATERIAL |  | HAZARD CLASS |  | CERTIFICATION/STANDARD |  | ADDITIONAL FEATURES EN | W/SHAFT CORROSION PROTECTION,HYDRAULIC FLUID COUPLING | ADDITIONAL FEATURES ES |  | ADDITIONAL FEATURES FR | [45 empty] | Production Completed
STP_005 | Data Enrichment | VNE | VNE | OK | 12/1/23 | 23/1/23 |  | PSR102741 | 102741 | PSR102741 | SHAFT, P/N 210, IDENT-NO. 210F22807SCB01 | SHAFT, P/N 210, IDENT-NO. 210F22807SCB019, MATERIAL: 42CrMo4, DIMENSIONS: Ø70X1516; WITH SHAFT CORROSION PROTECTION; FOR VERTICAL CHEMICAL STANDARD PUMP, FACTORY-NO.: 05.0156; TYPE AND SIZE: VKPF 50-200; REF. DWG. NO. S 0640.148; MFR: WERNERT-PUMPEN GmbH, GERMANY | PC | 0 | 0 |  | C | PD | 3000 | ERSA | OTHERS | N/A | N/A | N/A | EX |  | https://www.lewa.de/fileadmin/0_downloadcenter/03_partner_products/Wernert_SP_EN.pdf |  | WERNERT-PUMPEN GMBH GERMANY | 210 | [11 empty] | S 0640.148 |  |  |  | CLEANSED | SHAFT | PUMP | TYPE |  | DIAMETER | 70 MM | LENGTH | 1516 MM | END SIZE |  | END CONNECTION |  | MATERIAL | STEEL | MATERIAL SPECIFICATION | 42CRMO4 | TORQUE RATING |  | SPEED RATING |  | KEYWAY SIZE |  | HAZARD CLASS |  | CERTIFICATION/STANDARD |  | ADDITIONAL FEATURES EN | IDENT-NO:210F22807SCB019,W/SHAFT CORROSION PROTECTION,FOR VERTICAL CHEMICAL STANDARD PUMP,FACTORY-NO:05.0156,TYPE AND SIZE:VKPF 50-200 | ADDITIONAL FEATURES ES |  | ADDITIONAL FEATURES FR | [31 empty] | Production Completed
STP_005 | Data Enrichment | VNE | VNE | OK | 12/1/23 | 23/1/23 |  | PSR049158 | 049158 | PSR049158 | SHAFT, P/N 333-2993, FINAL DRIVE GROUP; | SHAFT, P/N 333-2993, FINAL DRIVE GROUP; WITH SHAFT CORROSION PROTECTION; FOR CATERPILLAR® MODEL 320D2 MOUTH CLEANER (EXCAVATOR) WITH C7.1 ENGINE WITH SERIAL NO. JLCA00786 | PC | 0 | 0 |  | A | PD | 3730 | ERSA | OTHERS | 333-2993 | 3000003 | CATERPILLAR | EX |  | https://parts.cat.com/en/catcorp/333-2993 |  | CATERPILLAR | 333-2993 | [8 empty] | CATERPILLAR MOUTH CLEANER (EXCAVATOR) | 320D2 |  |  |  | JLCA00786 |  | ENRICHED | SHAFT | No Modifier | TYPE | PLANETARY | SIZE | OD 39.99 X LG 50.5 MM | MATERIAL | HARDENED STEEL | HAZARD CLASS |  | CERTIFICATION/STANDARD |  | ADDITIONAL FEATURES EN | HOLE SIZE:DIA 8 MM,FINAL DRIVE GROUP,W/SHAFT CORROSION PROTECTION,W/C7.1 ENGINE | ADDITIONAL FEATURES ES |  | ADDITIONAL FEATURES FR | [45 empty] | Production Completed
STP_005 | Data Enrichment | VNE | VNE | OK | 12/1/23 | 23/1/23 |  | PSR213063 | 213063 | PSR213063 | SHAFT, P/N 90106-34990, DRIVE AXLE GROUP | SHAFT, P/N 90106-34990, DRIVE AXLE GROUP, WITH SHAFT CORROSION PROTECTION; FOR TCM FORKLIFT MODEL FD60Z-8 / FD80Z-8 | PC | 0 | 0 |  | A | PD | 6175 | ERSA | OTHERS | N/A | N/A | N/A | EX |  | https://www.motofork.com/products/shaft-planet-gear-2 |  |  | 90106-34990 | [8 empty] | TCM FORKLIFT | FD60Z-8/FD80Z-8 | [5 empty] | ENRICHED | SHAFT | No Modifier | TYPE | PLANET GEAR | SIZE |  | MATERIAL |  | HAZARD CLASS |  | CERTIFICATION/STANDARD |  | ADDITIONAL FEATURES EN | DRIVE AXLE GROUP,W/SHAFT CORROSION PROTECTION | ADDITIONAL FEATURES ES |  | ADDITIONAL FEATURES FR | [45 empty] | Production Completed
STP_005 | Data Enrichment | VNE | VNE | OK | 12/1/23 | 23/1/23 |  | PSR048328 | 048328 | PSR048328 | SHAFT, PLANETARY GEAR, P/N 7Y-0225, FINAL DRIVE GROUP; WITH SHAFT CORROSION PROTECTION; FOR CATERPILLAR® MODEL 320D / 320D2 EXCAVATOR (MOUTH CLEANER) | SHAFT, PLANETARY GEAR, P/N 7Y-0225, FINAL DRIVE GROUP; WITH SHAFT CORROSION PROTECTION; FOR CATERPILLAR® MODEL 320D / 320D2 EXCAVATOR (MOUTH CLEANER) | PC | 0 | 0 | CRITICAL | A | PD | 3730 | ERSA | OTHERS | 7Y-0225 | 0003000003 | CATERPILLAR | EX | MONARK EQUIPMENT CORP. | https://parts.cat.com/en/catcorp/7Y-0225 |  | CATERPILLAR | 7Y-0225 | [6 empty] | MONARK EQUIPMENT CORP. |  | CATERPILLAR EXCAVATOR (MOUTH CLEANER) | 320D/320D2 | [5 empty] | ENRICHED | SHAFT | No Modifier | TYPE | PLANETARY GEAR | SIZE | OD 46.99 X LG 57 MM | MATERIAL | HARDENED STEEL | HAZARD CLASS |  | CERTIFICATION/STANDARD |  | ADDITIONAL FEATURES EN | FINAL DRIVE GROUP,W/SHAFT CORROSION PROTECTION | ADDITIONAL FEATURES ES |  | ADDITIONAL FEATURES FR | [45 empty] | Production Completed
STP_005 | Data Enrichment | VNE | VNE | OK | 12/1/23 | 23/1/23 |  | PSR020428 | 020428 | PSR020428 | SHAFT, PUMP, LOCAL FABRICATION; MATERIAL | SHAFT, PUMP, LOCAL FABRICATION; MATERIAL: SUS 316L, REFERENCE PASAR DRAWING NO. FC-S170; WITH SHAFT CORROSION PROTECTION; FOR BYPRODUCTS RECTIFIER COOLING TOWER PUMP. | PC | 0 | 0 |  | C | PD | 3000 | ERSA | OTHERS | N/A | N/A | N/A | EX |  | NOT FOUND | [14 empty] | FC-S170 |  |  |  | CLEANSED | SHAFT | PUMP | TYPE |  | DIAMETER |  | LENGTH |  | END SIZE |  | END CONNECTION |  | MATERIAL | STAINLESS STEEL | MATERIAL SPECIFICATION | SUS 316L | TORQUE RATING |  | SPEED RATING |  | KEYWAY SIZE |  | HAZARD CLASS |  | CERTIFICATION/STANDARD |  | ADDITIONAL FEATURES EN | LOCAL FABRICATION,W/SHAFT CORROSION PROTECTION,FOR BYPRODUCTS RECTIFIER COOLING TOWER PUMP,REFERENCE PASAR | ADDITIONAL FEATURES ES |  | ADDITIONAL FEATURES FR | [31 empty] | Production Completed
STP_005 | Data Enrichment | VNE | VNE | OK | 12/1/23 | 23/1/23 |  | PSR102033 | 102033 | PSR102033 | SHAFT, PUMP, P/N 12, MATERIAL: ALLOY 20, WITH 90 MIL TEFLON SHAFT COVER, WITH SHAFT CORROSION PROTECTION; FOR VERTICAL PUMP TYPE MTR-40510, SIZE 10R, MAKER: CHAS. S. LEWIS & CO., INC., U.S.A. | SHAFT, PUMP, P/N 12, MATERIAL: ALLOY 20, WITH 90 MIL TEFLON SHAFT COVER, WITH SHAFT CORROSION PROTECTION; FOR VERTICAL PUMP TYPE MTR-40510, SIZE 10R, MAKER: CHAS. S. LEWIS & CO., INC., U.S.A. | PC | 1 | 1 | CONSUMABLES | B | ND | 3000 | UNBW | CAPITAL | 12 | 0003000303 | LEWIS CHAS S & COMPANY INC | EX |  | NOT FOUND |  | CHAS. S. LEWIS & CO INC U.S.A | 12 | [15 empty] | CLEANSED | SHAFT | PUMP | TYPE |  | DIAMETER |  | LENGTH |  | END SIZE |  | END CONNECTION |  | MATERIAL | ALLOY 20 | MATERIAL SPECIFICATION |  | TORQUE RATING |  | SPEED RATING |  | KEYWAY SIZE |  | HAZARD CLASS |  | CERTIFICATION/STANDARD |  | ADDITIONAL FEATURES EN | W/90 MIL TEFLON SHAFT COVER,SHAFT CORROSION PROTECTION,FOR VERTICAL PUMP TYPE MTR-40510,SIZE:10R | ADDITIONAL FEATURES ES |  | ADDITIONAL FEATURES FR | [31 empty] | Production Completed
STP_005 | Data Enrichment | VNE | VNE | OK | 12/1/23 | 23/1/23 |  | PSR902154 | 902154 | PSR902154 | SHAFT, S35C, WITH SHAFT CORROSION PROTEC | SHAFT, S35C, WITH SHAFT CORROSION PROTECTION; | PC | 0 | 0 |  | C | PD | 5920 | ERSA | OTHERS | N/A | N/A | N/A | EX |  | NOT FOUND | [18 empty] | CLEANSED | SHAFT | No Modifier | TYPE |  | SIZE |  | MATERIAL | CARBON STEEL S35C | HAZARD CLASS |  | CERTIFICATION/STANDARD |  | ADDITIONAL FEATURES EN | W/SHAFT CORROSION PROTECTION | ADDITIONAL FEATURES ES |  | ADDITIONAL FEATURES FR | [45 empty] | Production Completed
STP_005 | Data Enrichment | VNE | VNE | OK | 12/1/23 | 23/1/23 |  | PSR935917 | 935917 | PSR935917 | SHAFT, SCREW, MATERIAL NO. N048584926, CN CODE: 84313900, WITH SHAFT CORROSION PROTECTION; FOR DORE BORAX SCREW FEEDER, OEM: OUTOTEC | SHAFT, SCREW, MATERIAL NO. N048584926, CN CODE: 84313900, WITH SHAFT CORROSION PROTECTION; FOR DORE BORAX SCREW FEEDER, OEM: OUTOTEC | PC | 0 | 0 | CRITICAL | B | PD | 5920 | ERSA | OTHERS |  |  |  | EX |  | NOT FOUND |  | OUTOTEC | [16 empty] | CLEANSED | SHAFT | No Modifier | TYPE | SCREW | SIZE |  | MATERIAL |  | HAZARD CLASS |  | CERTIFICATION/STANDARD |  | ADDITIONAL FEATURES EN | MATERIAL NO:N048584926,CN CODE:84313900,W/SHAFT CORROSION PROTECTION,FOR DORE BORAX SCREW FEEDER | ADDITIONAL FEATURES ES |  | ADDITIONAL FEATURES FR | [45 empty] | Production Completed
STP_005 | Data Enrichment | VNE | VNE | OK | 12/1/23 | 23/1/23 |  | PSR509908 | 509908 | PSR509908 | SHAFT, SUS316, FABRICATED, WITH SHAFT CO | SHAFT, SUS316, FABRICATED, WITH SHAFT CORROSION PROTECTION; | PC | 0 | 0 |  | C | PD | 5920 | ERSA | OTHERS | N/A | N/A | N/A | EX |  | NOT FOUND | [18 empty] | CLEANSED | SHAFT | No Modifier | TYPE | FABRICATED | SIZE |  | MATERIAL | STAINLESS STEEL SUS 316 | HAZARD CLASS |  | CERTIFICATION/STANDARD |  | ADDITIONAL FEATURES EN | W/SHAFT CORROSION PROTECTION | ADDITIONAL FEATURES ES |  | ADDITIONAL FEATURES FR | [45 empty] | Production Completed
STP_005 | Data Enrichment | VNE | VNE | OK | 12/1/23 | 23/1/23 |  | PSR149982 | 149982 | PSR149982 | SHAFT, SUS316L, 30MM DIAMETER X 344.5 MM | SHAFT, SUS316L, 30MM DIAMETER X 344.5 MM LONG, WITH SHAFT CORROSION PROTECTION; | PC | 0 | 0 |  | C | PD | 5920 | ERSA | OTHERS | N/A | N/A | N/A | EX |  | NOT FOUND | [18 empty] | CLEANSED | SHAFT | No Modifier | TYPE |  | SIZE | DIA 30 X LG 344.5 MM | MATERIAL | STAINLESS STEEL SUS 316L | HAZARD CLASS |  | CERTIFICATION/STANDARD |  | ADDITIONAL FEATURES EN | W/SHAFT CORROSION PROTECTION | ADDITIONAL FEATURES ES |  | ADDITIONAL FEATURES FR | [45 empty] | Production Completed
STP_005 | Data Enrichment | VNE | VNE | OK | 12/1/23 | 23/1/23 |  | PSR055331 | 055331 | PSR055331 | SHAFT, TRANSMISSION, ASSEMBLY ATTACHED WITH SEMI-COUPLING,DIAPHRAGM & COUPLING BOLT, DRAWING NO.:LF47B-30-200; WITH SHAFT CORROSION PROTECTION; FOR COOLING TOWER, MFR:JIANGSU CHANGYUAN GREEEN EQUIPMENT CO.,LTD | SHAFT, TRANSMISSION, ASSEMBLY ATTACHED WITH SEMI-COUPLING,DIAPHRAGM & COUPLING BOLT, DRAWING NO.:LF47B-30-200; WITH SHAFT CORROSION PROTECTION; FOR COOLING TOWER, MFR:JIANGSU CHANGYUAN GREEEN EQUIPMENT CO.,LTD | AY | 2 | 2 | CONSUMABLES | B | V1 | 5920 | ERSA | OTHERS |  |  |  | HB | GENERAL EXPORTATION (H.K.) CO., LTD. | NOT FOUND |  | JIANGSU CHANGYUAN GREEEN EQUIPMENT CO.,LTD | [7 empty] | GENERAL EXPORTATION (H.K.) CO., LTD. |  |  |  |  | LF47B-30-200 |  |  |  | CLEANSED | SHAFT | No Modifier | TYPE | TRANSMISSION | SIZE |  | MATERIAL |  | HAZARD CLASS |  | CERTIFICATION/STANDARD |  | ADDITIONAL FEATURES EN | ASSEMBLY ATTACHED WITH SEMI-COUPLING,DIAPHRAGM AND COUPLING BOLTW,SHAFT CORROSION PROTECTION,FOR COOLING TOWER | ADDITIONAL FEATURES ES |  | ADDITIONAL FEATURES FR | [45 empty] | Production Completed
STP_005 | Data Enrichment | VNE | VNE | OK | 12/1/23 | 23/1/23 |  | PSR044214 | 044214 | PSR044214 | SHAFT, TURBINE, 44T, P/N 250275, INPUT D | SHAFT, TURBINE, 44T, P/N 250275, INPUT DRIVE GEAR SET GROUP; WITH SHAFT CORROSION PROTECTION; FOR MCC BAOSTEEL SLAG POT CARRIER MODEL BGC-70B SERIAL NO. BGC-70B-14004 WITH CUMMINS ENGINE MODEL QSM11 NO. 35321838 | PC | 0 | 0 |  | A | PD | 6175 | ERSA | OTHERS | N/A | N/A | N/A | EX |  | https://www.finditparts.com/products/3033441/dana-holding-corporation-250275 |  |  | 250275 | [8 empty] | MCC BAOSTEEL SLAG POT CARRIER | BGC-70B |  |  |  | BGC-70B-14004 |  | CLEANSED | SHAFT | No Modifier | TYPE | TURBINE | SIZE |  | MATERIAL |  | HAZARD CLASS |  | CERTIFICATION/STANDARD |  | ADDITIONAL FEATURES EN | INPUT DRIVE GEAR SET GROUP,44T,W/SHAFT CORROSION PROTECTION,CUMMINS ENGINE MODEL QSM11 NO 35321838 | ADDITIONAL FEATURES ES |  | ADDITIONAL FEATURES FR | [45 empty] | Production Completed
STP_005 | Data Enrichment | VNE | VNE | OK | 12/1/23 | 23/1/23 |  | PSR041769 | 041769 | PSR041769 | SHAFT, WHEEL, P/N MDH-0004-01; WITH SHAFT CORROSION PROTECTION; FOR MILL HANDER WHEEL PARTS, MODEL: MLH3-800; MFR: ANSHAN TSX HEAVY INDUSTRY TECHNOLOGY CO., LTD. | SHAFT, WHEEL, P/N MDH-0004-01; WITH SHAFT CORROSION PROTECTION; FOR MILL HANDER WHEEL PARTS, MODEL: MLH3-800; MFR: ANSHAN TSX HEAVY INDUSTRY TECHNOLOGY CO., LTD. | PC | 0 | 0 | CRITICAL | A | PD | 5820 | ERSA | OTHERS |  |  |  | EX |  | NOT FOUND |  | ANSHAN TSX HEAVY INDUSTRY TECHNOLOGY CO LTD | MDH-0004-01 | [8 empty] | MILL HANDER WHEEL PARTS | MLH3-800 | [5 empty] | CLEANSED | SHAFT | No Modifier | TYPE | WHEEL | SIZE |  | MATERIAL |  | HAZARD CLASS |  | CERTIFICATION/STANDARD |  | ADDITIONAL FEATURES EN | W/SHAFT CORROSION PROTECTION | ADDITIONAL FEATURES ES |  | ADDITIONAL FEATURES FR | [45 empty] | Production Completed
STP_005 | Data Enrichment | VNE | VNE | OK | 12/1/23 | 23/1/23 |  | PSR173722 | 173722 | PSR173722 | SHAFTING, SUS 304, 50.0 MM DIAMETER X 3962.4 MM LONG; CONFORMING TO JIS G4304, AISI 304, AUSTHENITIC, MINIMUM TENSILE STRENGTH: 75,000 PSI/515 MPA, YEILD STRENGTH: 30,000 PSI/2, WITH SHAFT CORROSION PROTECTION. | SHAFTING, SUS 304, 50.0 MM DIAMETER X 3962.4 MM LONG; CONFORMING TO JIS G4304, AISI 304, AUSTHENITIC, MINIMUM TENSILE STRENGTH: 75,000 PSI/515 MPA, YEILD STRENGTH: 30,000 PSI/2, WITH SHAFT CORROSION PROTECTION. | PC | 0 | 0 | CONSUMABLES | C | PD | 5920 | ERSA | OTHERS |  |  |  | EX |  | NOT FOUND | [18 empty] | CLEANSED | SHAFT | No Modifier | TYPE |  | SIZE | DIA 50 X LG 3962.4 MM | MATERIAL | STAINLESS STEEL 304 | HAZARD CLASS |  | CERTIFICATION/STANDARD | JIS G4304,AISI 304 | ADDITIONAL FEATURES EN | AUSTHENITIC,MINIMUM TENSILE STRENGTH:75000 PSI/515 MPA,YEILD STRENGTH:30000 PSI/2,W/SHAFT CORROSION PROTECTION,CONFORMING TO | ADDITIONAL FEATURES ES |  | ADDITIONAL FEATURES FR | [45 empty] | Production Completed
STP_005 | Data Enrichment | VNE | VNE | OK | 12/1/23 | 23/1/23 |  | PSR940984 | 940984 | PSR940984 | SHAKER, SIEVE, MODEL: RX-29-16 ROTAP, DIAMTER: 8", TEST SIEVES: 1726 RPM, 230V, 60HZ, BRAND: TYLER/U.S | SHAKER, SIEVE, MODEL: RX-29-16 ROTAP, DIAMTER: 8", TEST SIEVES: 1726 RPM, 230V, 60HZ, BRAND: TYLER/U.S | UT | 0 | 0 | CONSUMABLES | C | PD | 4090 | ERSA | OTHERS |  |  |  | EX | SEPOR, INC. | https://wstyler.com/particle-analysis/ro-tap-sieve-shaker/rx-29-and-rx-30/ | https://www.hogentogler.com/sieve-shakers/ro-tap-rx-29-16-sieve-shaker.asp | TYLER/U.S | RX-29-16 ROTAP | [6 empty] | SEPOR, INC. | [8 empty] | ENRICHED | SHAKER | No Modifier | TYPE | SIEVE | VOLTAGE RATING | 230 V | CURRENT RATING |  | FREQUENCY RATING | 60 HZ | NUMBER OF CLAMPS |  | SIZE | WD 28 X DP 21 X HT 25 IN | MATERIAL |  | MOUNTING TYPE |  | HAZARD CLASS |  | CERTIFICATION/STANDARD |  | ADDITIONAL FEATURES EN | CAPACITY:FULL HEIGHT 6 SIEVES/HALF HEIGHT 13 SIEVES,OSCILLATIONS PER MINUTE:278 +/-10,OSCILLATIONS DISPLACEMENT: 1 X 0.75 IN,TAPS PER MINUTE:150 +/-10,SPEED:1726 RPM | ADDITIONAL FEATURES ES |  | ADDITIONAL FEATURES FR | [35 empty] | Production Completed
STP_005 | Data Enrichment | VNE | VNE | OK | 12/1/23 | 23/1/23 |  | PSR017933 | 017933 | PSR017933 | SHEET, POLYVINYL CHLORIDE (PVC), 2000 mm X 1300 mm (W) X 5 mm (T), COLOR: BLUISH CLEAR, CHEMICAL RESISTANCE: CLASS B, DENSITY: 1.4 g/cm3, WATER ABSORPTION: <0.07 %, YIELD STRENTH: 12000 PSI, FLAMMABILITY: SELF-EXTINGUISHING, ELECTRICAL | SHEET, POLYVINYL CHLORIDE (PVC), 2000 mm X 1300 mm (W) X 5 mm (T), COLOR: BLUISH CLEAR, CHEMICAL RESISTANCE: CLASS B, DENSITY: 1.4 g/cm3, WATER ABSORPTION: <0.07 %, YIELD STRENTH: 12000 PSI, FLAMMABILITY: SELF-EXTINGUISHING, ELECTRICAL RESISTIVITY: >10 (TO POWER 15) OHM-CM, MFR: VYCOM (VINTEC CLEAR PVC) OR CANGZHOU 3 PLASTIC Ltd. Co | SH | 0 | 0 | CONSUMABLES | C | PD | 1600 | ERSA | OTHERS |  |  |  | EX |  | NOT FOUND |  | VYCOM (VINTEC CLEAR PVC) OR CANGZHOU 3 PLASTIC LTD CO | [16 empty] | CLEANSED | SHEET | NON-METALLIC | TYPE |  | MATERIAL | POLYVINYL CHLORIDE (PVC) | WIDTH | 1300 MM | LENGTH | 2000 MM | THICKNESS | 5 MM | COLOUR | BLUISH CLEAR | MATERIAL TRANSPARENCY |  | HAZARD CLASS |  | CERTIFICATION/STANDARD |  | ADDITIONAL FEATURES EN | CHEMICAL RESISTANCE:CLASS B,DENSITY:1.4 G/CM3,WATER ABSORPTION: <0.07 PCT,YIELD STRENTH:12000 PSI,FLAMMABILITY:SELF-EXTINGUISHING,ELECTRICAL RESISTIVITY: >10 (TO POWER 15) OHM-CM | ADDITIONAL FEATURES ES |  | ADDITIONAL FEATURES FR | [37 empty] | Production Completed
STP_005 | Data Enrichment | VNE | VNE | OK | 12/1/23 | 23/1/23 |  | PSR055736 | 055736 | PSR055736 | SHEET, PTFE, SIZE: 10 MIL, MATERIAL: PTFE, ETCHED ON ONE SIDE | SHEET, PTFE, SIZE: 10 MIL, MATERIAL: PTFE, ETCHED ON ONE SIDE | M2 | 0 | 0 | CONSUMABLES | C | PD | 4090 | ERSA | OTHERS |  |  |  | EX | PT. KOINJAYA CO., LTD. | NOT FOUND | [9 empty] | PT. KOINJAYA CO., LTD. | [8 empty] | CLEANSED | SHEET | NON-METALLIC | TYPE |  | MATERIAL | POLYTETRAFLUOROETHYLENE | WIDTH |  | LENGTH |  | THICKNESS | 10 MIL | COLOUR |  | MATERIAL TRANSPARENCY |  | HAZARD CLASS |  | CERTIFICATION/STANDARD |  | ADDITIONAL FEATURES EN | ETCHED ON ONE SIDE | ADDITIONAL FEATURES ES |  | ADDITIONAL FEATURES FR | [37 empty] | Production Completed
STP_005 | Data Enrichment | VNE | VNE | OK | 12/1/23 | 23/1/23 |  | PSR019101 | 019101 | PSR019101 | PSRLT-2.72-MN-SHIM, 2.50 mm THICK, ARTICULATED HITCH GROUP, P/N 118-8276, FRAME AND BODY; FOR CATERPILLAR® ENGINE MODEL C7 MOUNTED ON WHEEL LOADER MODEL 950H | PSRLT-2.72-MN-SHIM, 2.50 mm THICK, ARTICULATED HITCH GROUP, P/N 118-8276, FRAME AND BODY; FOR CATERPILLAR® ENGINE MODEL C7 MOUNTED ON WHEEL LOADER MODEL 950H | PC | 3 | 5 | CONSUMABLES | B | V1 | 3730 | ERSA | OTHERS | 118-8276 | 0003000003 | CATERPILLAR | HB | HIGHLAND TRACTOR PARTS, INC. | https://parts.cat.com/en/catcorp/118-8276 |  | CATERPILLAR | 118-8276 | [6 empty] | HIGHLAND TRACTOR PARTS, INC. | [8 empty] | ENRICHED | SET | No Modifier | TYPE | SHIM | CONTENTS | (11) THK 0.05 MM,(8) THK 0.15 MM,(1) THK 0.75 MM SHIMS | NUMBER OF ITEMS | 20 | MATERIAL | STEEL | SIZE RANGE | ID 3.94 X OD 6.11 IN | ADDITIONAL FEATURES EN | ARTICULATED HITCH GROUP,FRAME AND BODY,FOR CATERPILLAR ENGINE MODEL C7 MOUNTED ON WHEEL LOADER MODEL 950H | ADDITIONAL FEATURES ES |  | ADDITIONAL FEATURES FR | [45 empty] | Production Completed
STP_005 | Data Enrichment | VNE | VNE | OK | 12/1/23 | 23/1/23 |  | PSR044338 | 044338 | PSR044338 | SHIM, BEARING CAP, .004, P/N 245313, OUT | SHIM, BEARING CAP, .004, P/N 245313, OUTPUT SHAFT GROUP; FOR MCC BAOSTEEL SLAG POT CARRIER MODEL BGC-70B SERIAL NO. BGC-70B-14004 WITH CUMMINS ENGINE MODEL QSM11 NO. 35321838 | PC | 0 | 0 |  | A | PD | 6175 | ERSA | OTHERS | N/A | N/A | N/A | EX |  | https://www.danaaftermarket.com/emear/spicer-off-highway/off-highway-transmission/stampings/part/shim/245313?catalog=KB_OH_SAP&partType=PART |  |  | 245313 | [8 empty] | MCC BAOSTEEL SLAG POT CARRIER | BGC-70B |  |  |  | BGC-70B-14004 |  | CLEANSED | SHIM | No Modifier | TYPE |  | SIZE | THK 0.004 IN | MATERIAL |  | HAZARD CLASS |  | CERTIFICATION/STANDARD |  | ADDITIONAL FEATURES EN | FOR BEARING CAP,OUTPUT SHAFT GROUP,W/CUMMINS ENGINE MODEL QSM11 NO 35321838 | ADDITIONAL FEATURES ES |  | ADDITIONAL FEATURES FR | [45 empty] | Production Completed
STP_005 | Data Enrichment | VNE | VNE | OK | 12/1/23 | 23/1/23 |  | PSR053660 | 053660 | PSR053660 | SHIM, BEARING, OUTPUT SHAFT, P/N 1-41349-020-0, REAR FINAL DRIVE GROUP; FOR ISUZU DUMPTRUCK MODEL CYZ51 (VIN: JALCYZ51ME7000160) WITH ENGINE MODEL 6WF1 NO. 6WF1-TCC | SHIM, BEARING, OUTPUT SHAFT, P/N 1-41349-020-0, REAR FINAL DRIVE GROUP; FOR ISUZU DUMPTRUCK MODEL CYZ51 (VIN: JALCYZ51ME7000160) WITH ENGINE MODEL 6WF1 NO. 6WF1-TCC | PC | 0 | 0 | CONSUMABLES | A | PD | 6175 | ERSA | OTHERS | 1-41349-020-0 | 0003000024 | ISUZU | EX |  | https://catcar.info/isuzu/?lang=en&l=c3Q9PTYwfHxzdHM9PXsiMjAiOiJNb2RlbCIsIjMwIjoiQyZFIiwiNDAiOiIxMTMyMiAtIENZSCBMSEQgTUlERExFIEVBU1QgRVVSTzIgV0lUSCAzU1RFUFMgICAgIDEwIC0gICIsIjUwIjoiNCAtIFByb3BlbGxlciBTaGFmdCwgQXhsZXMsIFN0ZWVyaW5nLCBTdXNwZW5zaW9uIiwiNjAiOiI0LTI1IC0gUkVBUiBGSU5BTCBEUklWRSJ9fHxtb2RlbElkPT0yMDAwNnx8bW9kZWxDb2RlSWQ9PTEwMDAxfHxlcXVpcG1lbnRJZD09NDg0fHxwb3NGaWx0ZXI9PXx8Z3JvdXBJZD09Mzc4Mnx8c3RzNTA9PXsiMjAiOiJNb2RlbCIsIjMwIjoiQyZFIiwiNDAiOiIxMTMyMiAtIENZSCBMSEQgTUlERExFIEVBU1QgRVVSTzIgV0lUSCAzU1RFUFMgICAgIDEwIC0gICIsIjUwIjoiNCAtIFByb3BlbGxlciBTaGFmdCwgQXhsZXMsIFN0ZWVyaW5nLCBTdXNwZW5zaW9uIn18fHN1Ymdyb3VwSWQ9PTYyMDY4fHxpbWc9PXx8ZnRyPT1G |  | ISUZU | 1-41349-020-0 | [8 empty] | ISUZU DUMPTRUCK | CYZ51 (VIN:JALCYZ51ME7000160) | [5 empty] | CLEANSED | SHIM | No Modifier | TYPE | BEARING | SIZE |  | MATERIAL |  | HAZARD CLASS |  | CERTIFICATION/STANDARD |  | ADDITIONAL FEATURES EN | OUTPUT SHAFT,REAR FINAL DRIVE GROUP,W/ENGINE MODEL 6WF1 NO 6WF1-TCC | ADDITIONAL FEATURES ES |  | ADDITIONAL FEATURES FR | [45 empty] | Production Completed
STP_005 | Data Enrichment | VNE | VNE | OK | 12/1/23 | 23/1/23 |  | PSR040262 | 040262 | PSR040262 | SHIM, P/N WG9100410062, STEERING GROUP; FOR HOWO DUMPTRUCK MODEL ZZ3257N3847A (VIN: LZZ5ELSDXFW114585) WITH ENGINE MODEL WD615.47 / SERIAL NO. 150907016077 | SHIM, P/N WG9100410062, STEERING GROUP; FOR HOWO DUMPTRUCK MODEL ZZ3257N3847A (VIN: LZZ5ELSDXFW114585) WITH ENGINE MODEL WD615.47 / SERIAL NO. 150907016077 | PC | 0 | 0 | CONSUMABLES | A | PD | 6175 | ERSA | OTHERS |  |  |  | EX | ORMOC LIBERTY MARKETING, INC. | https://www.trucksinotrukhowo.com/product/sinotruk-howo-front-axle-spare-parts-niddle-bearing-190003326543/ |  |  | WG9100410062 | [8 empty] | HOWO DUMPTRUCK | ZZ3257N3847A (VIN:LZZ5ELSDXFW114585) |  |  |  | 150907016077 |  | CLEANSED | SHIM | No Modifier | TYPE |  | SIZE |  | MATERIAL |  | HAZARD CLASS |  | CERTIFICATION/STANDARD |  | ADDITIONAL FEATURES EN | STEERING GROUP,W/ENGINE MODEL WD615.47 | ADDITIONAL FEATURES ES |  | ADDITIONAL FEATURES FR | [45 empty] | Production Completed
STP_005 | Data Enrichment | VNE | VNE | OK | 12/1/23 | 23/1/23 |  | PSR940355 | 940355 | PSR940355 | SHIRT, LONG SLEEVE, UNIFORM, YELLOW AND BLUE COMBINATION | SHIRT, LONG SLEEVE, UNIFORM, YELLOW AND BLUE COMBINATION | PC |  |  | CONSUMABLES | C | PD | 2920 | ERSA | OTHERS |  |  |  | EX |  | NOT FOUND | [18 empty] | CLEANSED | SHIRT | No Modifier | TYPE | UNIFORM | SIZE DESIGNATION |  | GENDER |  | SLEEVE TYPE | LONG | MATERIAL |  | COLOUR | YELLOW AND BLUE COMBINATION | HAZARD CLASS |  | CERTIFICATION/STANDARD |  | ADDITIONAL FEATURES EN |  | ADDITIONAL FEATURES ES |  | ADDITIONAL FEATURES FR | [39 empty] | Production Completed
STP_005 | Data Enrichment | VNE | VNE | OK | 12/1/23 | 23/1/23 |  | PSR048896 | 048896 | PSR048896 | SHOE AND LINING ASSEMBLY, PRIMARY, LH & | SHOE AND LINING ASSEMBLY, PRIMARY, LH & RH SIDE, P/N 91E46-00113, BRAKE SYSTEM; FOR CATERPILLAR FORKLIFT MODEL DP30 | AY | 0 | 0 |  | A | PD | 3730 | ERSA | OTHERS | 91E46-00113 | 3000003 | CATERPILLAR | EX |  | https://lifttrucksupplyinc.com/product/mitsubishi-caterpillar-forklift-brake-shoes-91e46-00113/ |  | CATERPILLAR | 91E46-00113 | [8 empty] | CATERPILLAR FORKLIFT | DP30 | [5 empty] | CLEANSED | SHOE | BRAKE | TYPE |  | SIZE |  | MATERIAL |  | LINER MATERIAL |  | MOUNTING TYPE |  | PACKAGE TYPE |  | HAZARD CLASS |  | CERTIFICATION/STANDARD |  | ADDITIONAL FEATURES EN | LINING ASSEMBLY SYSTEM,PRIMARY,LH AND RH SIDE | ADDITIONAL FEATURES ES |  | ADDITIONAL FEATURES FR | [39 empty] | Production Completed
STP_005 | Data Enrichment | VNE | VNE | OK | 12/1/23 | 23/1/23 |  | PSR048897 | 048897 | PSR048897 | SHOE AND LINING ASSEMBLY, SECONDARY, LH | SHOE AND LINING ASSEMBLY, SECONDARY, LH SIDE, P/N 91E46-00114, BRAKE SYSTEM; FOR CATERPILLAR FORKLIFT MODEL DP30 | AY | 0 | 0 |  | A | PD | 3730 | ERSA | OTHERS | 91E46-00114 | 3000003 | CATERPILLAR | EX |  | https://lifttrucksupplyinc.com/product/mitsubishi-caterpillar-forklift-brake-shoes-91e46-00114/ |  | CATERPILLAR | 91E46-00114 | [8 empty] | CATERPILLAR FORKLIFT | DP30 | [5 empty] | CLEANSED | SHOE | BRAKE | TYPE |  | SIZE |  | MATERIAL |  | LINER MATERIAL |  | MOUNTING TYPE |  | PACKAGE TYPE |  | HAZARD CLASS |  | CERTIFICATION/STANDARD |  | ADDITIONAL FEATURES EN | LINING ASSEMBLY SYSTEM,SECONDARY,LH SIDE | ADDITIONAL FEATURES ES |  | ADDITIONAL FEATURES FR | [39 empty] | Production Completed
STP_005 | Data Enrichment | VNE | VNE | OK | 12/1/23 | 23/1/23 |  | PSR201769 | 201769 | PSR201769 | SHOE ASSY, BRAKE, REAR WHEEL, 2 PCS/ASSE | SHOE ASSY, BRAKE, REAR WHEEL, 2 PCS/ASSEMBLY, TOYOTA AMBULANCE HI-ACE MODEL D-4D | AY | 0 | 0 |  | C | PD | 5900 | ERSA | OTHERS | N/A | N/A | N/A | EX |  | NOT FOUND | [11 empty] | TOYOTA AMBULANCE HI-ACE | D-4D | [5 empty] | CLEANSED | ASSEMBLY | No Modifier | TYPE | SHOE BRAKE | ADDITIONAL FEATURES EN | REAR WHEEL,2 PCS/ASSEMBLY | ADDITIONAL FEATURES ES |  | ADDITIONAL FEATURES FR | [53 empty] | Production Completed
STP_005 | Data Enrichment | VNE | VNE | OK | 12/1/23 | 23/1/23 |  | PSR429649 | 429649 | PSR429649 | SIEVE, TESTING, MESH SIZE: #400, 8 DIAMETER, 2 DEEP, STAINLESS STEEL WIRE CLOTH AND FRAME; WITH CERTIFICATE OF COMPLIANCE | SIEVE, TESTING, MESH SIZE: #400, 8 DIAMETER, 2 DEEP, STAINLESS STEEL WIRE CLOTH AND FRAME; WITH CERTIFICATE OF COMPLIANCE | PC | 0 | 0 | CONSUMABLES | C | PD | 4200 | ERSA | OTHERS |  |  |  | EX | YANA CHEMODITIES INC. | NOT FOUND | [9 empty] | YANA CHEMODITIES INC. | [8 empty] | CLEANSED | SIEVE | No Modifier | TYPE | TESTING | FILTRATION RATE |  | SIEVE DESIGNATION | #400 | OPENING SIZE |  | NOMINAL WIRE DIAMETER |  | MATERIAL | STAINLESS STEEL WIRE AND FRAME | SIZE | DIA 8 X DP 2 IN | SERVICE |  | HAZARD CLASS |  | CERTIFICATION/STANDARD |  | ADDITIONAL FEATURES EN | W/CERTIFICATE OF COMPLIANCE | ADDITIONAL FEATURES ES |  | ADDITIONAL FEATURES FR | [35 empty] | Production Completed
STP_005 | Data Enrichment | VNE | VNE | OK | 12/1/23 | 23/1/23 |  | PSR455603 | 455603 | PSR455603 | SIEVE, TESTING, U.S. NO. 100, MESH OPENING: 0.150 MM, 8 DIAMETER, 2 DEEP, STAINLESS STEEL FRAME AND WIRE-CLOTH SCREEN. | SIEVE, TESTING, U.S. NO. 100, MESH OPENING: 0.150 MM, 8 DIAMETER, 2 DEEP, STAINLESS STEEL FRAME AND WIRE-CLOTH SCREEN. | PC | 2 | 4 | CONSUMABLES | B | V1 | 6120 | ERSA | OTHERS |  |  |  | HB | KRYPTON INTERNATIONAL RESOURCES SALES & SERVICES INC. | NOT FOUND | [9 empty] | KRYPTON INTERNATIONAL RESOURCES SALES & SERVICES INC. | [8 empty] | CLEANSED | SIEVE | No Modifier | TYPE | TESTING | FILTRATION RATE |  | SIEVE DESIGNATION | NO 100 | OPENING SIZE | 0.15 MM | NOMINAL WIRE DIAMETER |  | MATERIAL | STAINLESS STEEL FRAME AND WIRE-CLOTH SCREEN | SIZE | DIA 8 X DP 2 IN | SERVICE |  | HAZARD CLASS |  | CERTIFICATION/STANDARD |  | ADDITIONAL FEATURES EN |  | ADDITIONAL FEATURES ES |  | ADDITIONAL FEATURES FR | [35 empty] | Production Completed
STP_005 | Data Enrichment | VNE | VNE | OK | 12/1/23 | 23/1/23 |  | PSR270962 | 270962 | PSR270962 | SIEVE, TESTING, U.S. NO. 140, MESH OPENING: 106 µm, 8 DIAMETER, 2 DEEP, STAINLESS STEEL FRAME AND WIRE-CLOTH SCREEN. | SIEVE, TESTING, U.S. NO. 140, MESH OPENING: 106 µm, 8 DIAMETER, 2 DEEP, STAINLESS STEEL FRAME AND WIRE-CLOTH SCREEN. | PC | 6 | 12 | CONSUMABLES | B | V1 | 6120 | ERSA | OTHERS |  |  |  | HB | KRYPTON INTERNATIONAL RESOURCES SALES & SERVICES INC. | NOT FOUND | [9 empty] | KRYPTON INTERNATIONAL RESOURCES SALES & SERVICES INC. | [8 empty] | CLEANSED | SIEVE | No Modifier | TYPE | TESTING | FILTRATION RATE |  | SIEVE DESIGNATION | NO 140 | OPENING SIZE | 106 UM | NOMINAL WIRE DIAMETER |  | MATERIAL | STAINLESS STEEL FRAME AND WIRE-CLOTH SCREEN | SIZE | DIA 8 X DP 2 IN | SERVICE |  | HAZARD CLASS |  | CERTIFICATION/STANDARD |  | ADDITIONAL FEATURES EN |  | ADDITIONAL FEATURES ES |  | ADDITIONAL FEATURES FR | [35 empty] | Production Completed
STP_005 | Data Enrichment | VNE | VNE | OK | 12/1/23 | 23/1/23 |  | PSR260059 | 260059 | PSR260059 | SIEVE, TESTING, U.S. NO. 200, MESH OPENING: 75 µm, 8 DIAMETER; 2 DEEP; BRASS FRAME AND STAINLESS STEEL WIRE-CLOTH SCREEN. | SIEVE, TESTING, U.S. NO. 200, MESH OPENING: 75 µm, 8 DIAMETER; 2 DEEP; BRASS FRAME AND STAINLESS STEEL WIRE-CLOTH SCREEN. | PC | 2 | 2 | CONSUMABLES | B | V1 | 4200 | ERSA | OTHERS |  |  |  | HB | KRYPTON INTERNATIONAL RESOURCES SALES & SERVICES INC. | NOT FOUND | [9 empty] | KRYPTON INTERNATIONAL RESOURCES SALES & SERVICES INC. | [8 empty] | CLEANSED | SIEVE | No Modifier | TYPE | TESTING | FILTRATION RATE |  | SIEVE DESIGNATION | NO 200 | OPENING SIZE | 75 UM | NOMINAL WIRE DIAMETER |  | MATERIAL | BRASS FRAME AND STAINLESS STEEL WIRE-CLOTH SCREEN | SIZE | DIA 8 X DP 2 IN | SERVICE |  | HAZARD CLASS |  | CERTIFICATION/STANDARD |  | ADDITIONAL FEATURES EN |  | ADDITIONAL FEATURES ES |  | ADDITIONAL FEATURES FR | [35 empty] | Production Completed
STP_005 | Data Enrichment | VNE | VNE | OK | 12/1/23 | 23/1/23 |  | PSR101851 | 101851 | PSR101851 | SIEVE, TESTING, U.S. NO. 35, MESH OPENIN | SIEVE, TESTING, U.S. NO. 35, MESH OPENING: 0.500 MM, 8 DIAMETER, 2 DEEP, STAINLESS STEEL FRAME AND WIRE-CLOTH SCREEN. | PC | 0 | 0 |  | C | PD | 6120 | ERSA | OTHERS | N/A | N/A | N/A | EX |  | NOT FOUND | [18 empty] | CLEANSED | SIEVE | No Modifier | TYPE | TESTING | FILTRATION RATE |  | SIEVE DESIGNATION | NO 35 | OPENING SIZE | 0.5 MM | NOMINAL WIRE DIAMETER |  | MATERIAL | STAINLESS STEEL FRAME AND WIRE-CLOTH SCREEN | SIZE | DIA 8 X DP 2 IN | SERVICE |  | HAZARD CLASS |  | CERTIFICATION/STANDARD |  | ADDITIONAL FEATURES EN |  | ADDITIONAL FEATURES ES |  | ADDITIONAL FEATURES FR | [35 empty] | Production Completed
STP_005 | Data Enrichment | VNE | VNE | OK | 12/1/23 | 23/1/23 |  | PSR035706 | 035706 | PSR035706 | SIEVE, TESTING, U.S. NO. 50, TYLER EQUIVALENT: 48 MESH, MESH OPENING: 0.297 MM, 8 DIAMETER, 2 DEEP, STAINLESS STEEL FRAME AND WIRE-CLOTH SCREEN. | SIEVE, TESTING, U.S. NO. 50, TYLER EQUIVALENT: 48 MESH, MESH OPENING: 0.297 MM, 8 DIAMETER, 2 DEEP, STAINLESS STEEL FRAME AND WIRE-CLOTH SCREEN. | PC | 0 | 0 | CONSUMABLES | C | PD | 6120 | ERSA | OTHERS |  |  |  | EX | KRYPTON INTERNATIONAL RESOURCES SALES & SERVICES INC. | NOT FOUND | [9 empty] | KRYPTON INTERNATIONAL RESOURCES SALES & SERVICES INC. | [8 empty] | CLEANSED | SIEVE | No Modifier | TYPE | TESTING | FILTRATION RATE |  | SIEVE DESIGNATION | NO 50 | OPENING SIZE | 0.297 MM | NOMINAL WIRE DIAMETER |  | MATERIAL | STAINLESS STEEL FRAME AND WIRE-CLOTH SCREEN | SIZE | DIA 8 X DP 2 IN | SERVICE |  | HAZARD CLASS |  | CERTIFICATION/STANDARD |  | ADDITIONAL FEATURES EN | TYLER EQUIVALENT:48 MESH | ADDITIONAL FEATURES ES |  | ADDITIONAL FEATURES FR | [35 empty] | Production Completed
STP_005 | Data Enrichment | VNE | VNE | OK | 12/1/23 | 23/1/23 |  | PSR029609 | 029609 | PSR029609 | SIEVE, TESTING, U.S. NO.: 100, MESH OPENING: 0.150 MM, 8 DIAMETER, 2 DEEP, STAINLESS STEEL FRAME AND WIRE-CLOTH SCREEN WITH CERTIFICATE OF CALIBRATION | SIEVE, TESTING, U.S. NO.: 100, MESH OPENING: 0.150 MM, 8 DIAMETER, 2 DEEP, STAINLESS STEEL FRAME AND WIRE-CLOTH SCREEN WITH CERTIFICATE OF CALIBRATION | PC | 2 | 2 | CONSUMABLES | B | V1 | 4200 | ERSA | OTHERS |  |  |  | HB | YANA CHEMODITIES INC. | NOT FOUND | [9 empty] | YANA CHEMODITIES INC. | [8 empty] | CLEANSED | SIEVE | No Modifier | TYPE | TESTING | FILTRATION RATE |  | SIEVE DESIGNATION | NO 100 | OPENING SIZE | 0.15 MM | NOMINAL WIRE DIAMETER |  | MATERIAL | STAINLESS STEEL FRAME AND WIRE-CLOTH SCREEN | SIZE | DIA 8 X DP 2 IN | SERVICE |  | HAZARD CLASS |  | CERTIFICATION/STANDARD |  | ADDITIONAL FEATURES EN | W/CERTIFICATE OF CALIBRATION | ADDITIONAL FEATURES ES |  | ADDITIONAL FEATURES FR | [35 empty] | Production Completed
STP_005 | Data Enrichment | VNE | VNE | OK | 12/1/23 | 23/1/23 |  | PSR460531 | 460531 | PSR460531 | SIREN,MOTOR DRIVEN,12V,18A,SIZE 7 | SIREN,MOTOR DRIVEN,12V,18A,SIZE 7 | UT | 0 | 0 | CONSUMABLES | C | PD | 4090 | ERSA | OTHERS |  |  |  | EX |  | NOT FOUND | [18 empty] | CLEANSED | SIREN | No Modifier | TYPE | MOTOR DRIVEN | ELECTRICAL RATING | 12 V,18 A | SOUND INTENSITY |  | OPERATING FREQUENCY |  | POWER RATING |  | MATERIAL |  | MOUNTING TYPE |  | SIZE | 7 IN | ENCLOSURE |  | HAZARD CLASS |  | CERTIFICATION/STANDARD |  | ADDITIONAL FEATURES EN |  | ADDITIONAL FEATURES ES |  | ADDITIONAL FEATURES FR | [33 empty] | Production Completed
STP_005 | Data Enrichment | VNE | VNE | OK | 12/1/23 | 23/1/23 |  | PSR145544 | 145544 | PSR145544 | SLEEVE, SHAFT, P/N 5, MATERIAL: PILOMET 30A, PUMP TYPE FS-3506A, HEAD: 25M, CAPACITY: 850 M3/H, SPEED: 1170 RPM, REFERENCE MESCO DRAWING NO. 22AG/PU-J38 AND MMS/MESCO DRAWING NO. JM49001, MANUFACTURER: MAZDA PUMP MFG. CO., LTD., JAPAN. | SLEEVE, SHAFT, P/N 5, MATERIAL: PILOMET 30A, PUMP TYPE FS-3506A, HEAD: 25M, CAPACITY: 850 M3/H, SPEED: 1170 RPM, REFERENCE MESCO DRAWING NO. 22AG/PU-J38 AND MMS/MESCO DRAWING NO. JM49001, MANUFACTURER: MAZDA PUMP MFG. CO., LTD., JAPAN. | PC | 0 | 0 | CONSUMABLES | C | PD | 5920 | ERSA | OTHERS | P/N: 5 |  | MAZDA PUMP MFG. CO., LTD. | EX | MESCO, INC. | NOT FOUND |  | MAZDA PUMP MFG. CO., LTD., JAPAN | 5 | [6 empty] | MESCO, INC. |  |  |  |  | 22AG/PU-J38,JM49001 |  |  |  | CLEANSED | SLEEVE | SHAFT | TYPE |  | INSIDE DIAMETER |  | OUTSIDE DIAMETER |  | LENGTH |  | MATERIAL | PILOMET 30A | COATING/FINISH |  | HAZARD CLASS |  | CERTIFICATION/STANDARD |  | ADDITIONAL FEATURES EN | PUMP TYPE:FS-3506A,HEAD:25 M,CAPACITY:850 M3/H,SPEED:1170 RPM | ADDITIONAL FEATURES ES |  | ADDITIONAL FEATURES FR | [39 empty] | Production Completed
STP_005 | Data Enrichment | VNE | VNE | OK | 12/1/23 | 23/1/23 |  | PSR145415 | 145415 | PSR145415 | SLEEVE, SHAFT, P/N 5A, MATERIAL: PILOMET | SLEEVE, SHAFT, P/N 5A, MATERIAL: PILOMET 68; FOR PUMP MODEL RH-802PS, CAPACITY: 50 M3/HR, HEAD: 12 M, SPEED: 1750 RPM, MFG. NO. 560837-8; MFR: MAZDA PUMP MFG. CO., LTD., JAPAN; REFERENCE MESCO DWG. NO. JM46001 | PC | 0 | 0 |  | C | PD | 3000 | ERSA | OTHERS | N/A | N/A | N/A | EX |  | NOT FOUND |  | MAZDA PUMP MFG. CO., LTD., JAPAN | 5A | MESCO | 560837-8 | [6 empty] | PUMP | RH-802PS |  | JM46001 |  |  |  | CLEANSED | SLEEVE | SHAFT | TYPE |  | INSIDE DIAMETER |  | OUTSIDE DIAMETER |  | LENGTH |  | MATERIAL | PILOMET 68 | COATING/FINISH |  | HAZARD CLASS |  | CERTIFICATION/STANDARD |  | ADDITIONAL FEATURES EN | CAPACITY:50 M3/HR,HEAD:12 M,SPEED:1750 RPM,REFERENCE MESCO | ADDITIONAL FEATURES ES |  | ADDITIONAL FEATURES FR | [39 empty] | Production Completed
STP_005 | Data Enrichment | VNE | VNE | OK | 12/1/23 | 23/1/23 |  | PSR950591 | 950591 | PSR950591 | SLEEVE, SHAFT, SIZE: 3 X 2-10, P/N: 39, MEDIUM: ELECTROLYTE, MFR: A. R. WILFLEY AND SONS, INC. | SLEEVE, SHAFT, SIZE: 3 X 2-10, P/N: 39, MEDIUM: ELECTROLYTE, MFR: A. R. WILFLEY AND SONS, INC. | PC | 0 | 0 | CRITICAL | B | PD | 5920 | ERSA | OTHERS |  |  |  | EX |  | https://www.wilfley.com/lit/drylock/drylock-1-supplementary-assembly-guide.pdf |  | A. R. WILFLEY AND SONS, INC. | 39 | [15 empty] | CLEANSED | SLEEVE | SHAFT | TYPE |  | INSIDE DIAMETER |  | OUTSIDE DIAMETER |  | LENGTH |  | MATERIAL |  | COATING/FINISH |  | HAZARD CLASS |  | CERTIFICATION/STANDARD |  | ADDITIONAL FEATURES EN | PUMP SIZE:3 X 2 X 10 IN,MEDIUM:ELECTROLYTE | ADDITIONAL FEATURES ES |  | ADDITIONAL FEATURES FR | [39 empty] | Production Completed
STP_005 | Data Enrichment | VNE | VNE | OK | 12/1/23 | 23/1/23 |  | PSR054991 | 054991 | PSR054991 | SLIDE, SHAFT, P/N 61 SNS40, LOADING TROLLEY, MFR: MESCO | SLIDE, SHAFT, P/N 61 SNS40, LOADING TROLLEY, MFR: MESCO | PC | 0 | 0 | CRITICAL | B | PD | 5920 | ERSA | OTHERS |  |  |  | EX |  | NOT FOUND |  | MESCO | 61 | [15 empty] | CLEANSED | SHAFT | No Modifier | TYPE | SLIDE | SIZE | OD 40 MM | MATERIAL |  | HAZARD CLASS |  | CERTIFICATION/STANDARD |  | ADDITIONAL FEATURES EN | FOR LOADING TROLLEY | ADDITIONAL FEATURES ES |  | ADDITIONAL FEATURES FR | [45 empty] | Production Completed
STP_005 | Data Enrichment | VNE | VNE | OK | 12/1/23 | 23/1/23 |  | PSR935279 | 935279 | PSR935279 | SLIP GROUP, P/N 374-4555, SHAFT GP DRIVE, CENTER, FOR CATERPILLAR FRONT END LOADER MODEL 950L SERIAL NO. LXX10396 WITH ENGINE MODEL C7.1 | SLIP GROUP, P/N 374-4555, SHAFT GP DRIVE, CENTER, FOR CATERPILLAR FRONT END LOADER MODEL 950L SERIAL NO. LXX10396 WITH ENGINE MODEL C7.1 | AY | 3 | 5 | CONSUMABLES | A | V1 | 3730 | ERSA | OTHERS | 374-4555 | 0003000003 | CATERPILLAR | HB | MONARK EQUIPMENT CORP. | https://parts.cat.com/en/catcorp/374-4555 | https://spare.avspart.com/caterpillar/slip/3744555/ | CATERPILLAR | 374-4555 | [6 empty] | MONARK EQUIPMENT CORP. |  | CATERPILLAR FRONT END LOADER | 950L |  |  |  | LXX10396 |  | CLEANSED | JOINT | No Modifier | TYPE | SLIP | SIZE |  | MATERIAL |  | HAZARD CLASS |  | CERTIFICATION/STANDARD |  | ADDITIONAL FEATURES EN | SHAFT GP DRIVE,CENTER,W/ENGINE MODEL C7.1 | ADDITIONAL FEATURES ES |  | ADDITIONAL FEATURES FR | [45 empty] | Production Completed
STP_005 | Data Enrichment | VNE | VNE | OK | 12/1/23 | 23/1/23 |  | PSR029074 | 029074 | PSR029074 | SPIDER KIT, PROPELLER SHAFT, P/N S0403-7 | SPIDER KIT, PROPELLER SHAFT, P/N S0403-74102, TRANSMISSION TO REAR AXLE GROUP; FOR HINO PRIME MOVER MODEL SS1EKV (VIN: JHDSS1EK3F1S13917) WITH ENGINE MODEL E13C TR | KT | 0 | 0 |  | A | PD | 5955 | ERSA | OTHERS | N/A | N/A | N/A | EX |  | https://plentycom-ru.translate.goog/autopart/5131752?_x_tr_sl=ru&_x_tr_tl=en&_x_tr_hl=en&_x_tr_pto=sc |  |  | S0403-74102 | [8 empty] | HINO PRIME MOVER | SS1EKV (VIN:JHDSS1EK3F1S13917) | [5 empty] | CLEANSED | KIT | No Modifier | TYPE | SPIDER | CONTENTS |  | NUMBER OF ITEMS |  | HAZARD CLASS |  | CERTIFICATION/STANDARD |  | ADDITIONAL FEATURES EN | PROPELLER SHAFT,TRANSMISSION TO REAR AXLE GROUP,W/ENGINE MODEL E13C TR | ADDITIONAL FEATURES ES |  | ADDITIONAL FEATURES FR | [45 empty] | Production Completed
STP_005 | Data Enrichment | VNE | VNE | OK | 12/1/23 | 23/1/23 |  | PSR338023 | 338023 | PSR338023 | STEM & COMPRESSOR ASSY,FOR 80MMX10K PVCD | STEM & COMPRESSOR ASSY,FOR 80MMX10K PVCDIAPHRAGM VALVE,WITH PIN,ASAHI | AY | 0 | 0 |  | C | PD | 3020 | ERSA | OTHERS | N/A | N/A | N/A | EX |  | NOT FOUND |  | ASAHI | [16 empty] | CLEANSED | ASSEMBLY | No Modifier | TYPE | STEM AND COMPRESSOR | ADDITIONAL FEATURES EN | FOR 80 MM X 10 K PVC DIAPHRAGM VALVE,W/PIN | ADDITIONAL FEATURES ES |  | ADDITIONAL FEATURES FR | [53 empty] | Production Completed
STP_005 | Data Enrichment | VNE | VNE | OK | 12/1/23 | 23/1/23 |  | PSR042212 | 042212 | PSR042212 | PSRLT-4.32-MN-STRAINER ASSEMBLY, MAGNET, P/N 58822-10072, TRANSMISSION ASSEMBLY GROUP; FOR CATERPILLAR FORKLIFT MODEL DP60 | PSRLT-4.32-MN-STRAINER ASSEMBLY, MAGNET, P/N 58822-10072, TRANSMISSION ASSEMBLY GROUP; FOR CATERPILLAR FORKLIFT MODEL DP60 | AY | 2 | 4 | CONSUMABLES | A | V1 | 3730 | ERSA | OTHERS | 58822-10072 | 0003000003 | CATERPILLAR | HB | MONARK EQUIPMENT CORP. | https://paco1.com/products/filter-58822-10072 | https://www.sourcefy.com/hydraulic-filter-5882210072-58822-10072/ | CATERPILLAR | 58822-10072 | [6 empty] | MONARK EQUIPMENT CORP. |  | CATERPILLAR FORKLIFT | DP60 | [5 empty] | ENRICHED | FILTER | No Modifier | TYPE | HYDRAULIC | FILTER RATING |  | PORT SIZE |  | SIZE |  | MATERIAL |  | PRESSURE RATING |  | FLOW RATING |  | TEMPERATURE RATING |  | HAZARD CLASS |  | CERTIFICATION/STANDARD |  | ADDITIONAL FEATURES EN | STRAINER ASSEMBLY,MAGNET,TRANSMISSION ASSEMBLY GROUP,PSRLT-4.32-MN | ADDITIONAL FEATURES ES |  | ADDITIONAL FEATURES FR | [35 empty] | Production Completed