## Sheet1
Project Code | Activities | Production User | CA Code | Production Comments | Start Date | End Date | Remarks | Griha ID | SN | PASAR MATERIAL NUMBER | SHORT DESCRIPTION | LONG DESCRIPTION | UM | MIN QTY | MAX QTY | INVENTORY TYPE | BI CODE | MRP TYPE | MATERIAL GROUP | MATERIAL TYPE | SAP INVENTORY TYPE | SAP PN | SAP MFG NUMBER | SAP MFG NAME | LOT SIZE | SUPPLIER (source list) | Reference URL | Reference URL 1 | Manufacturer Name | Manufacturer Part Number | Alternate Manufacturer | Alternate Manufacturer Part Number | Alternate Manufacturer 1 | Alternate Manufacturer Part Number 1 | Alternate Manufacturer 2 | Alternate Manufacturer Part Number 2 | Supplier Name | Supplier Part Number | Equipment Name | Equipment Model | Equipment Manufacturer | Drawing Number | Drawing Version | Serial Number | Item Number | Enriched/Cleansed | Noun | Modifier | Attribute Name 1 | Attribute Value 1 | Attribute Name 2 | Attribute Value 2 | Attribute Name 3 | Attribute Value 3 | Attribute Name 4 | Attribute Value 4 | Attribute Name 5 | Attribute Value 5 | Attribute Name 6 | Attribute Value 6 | Attribute Name 7 | Attribute Value 7 | Attribute Name 8 | Attribute Value 8 | Attribute Name 9 | Attribute Value 9 | Attribute Name 10 | Attribute Value 10 | Attribute Name 11 | Attribute Value 11 | Attribute Name 12 | Attribute Value 12 | Attribute Name 13 | Attribute Value 13 | Attribute Name 14 | Attribute Value 14 | Attribute Name 15 | Attribute Value 15 | Attribute Name 16 | Attribute Value 16 | Attribute Name 17 | Attribute Value 17 | Attribute Name 18 | Attribute Value 18 | Attribute Name 19 | Attribute Value 19 | Attribute Name 20 | Attribute Value 20 | Attribute Name 21 | Attribute Value 21 | Attribute Name 22 | Attribute Value 22 | Attribute Name 23 | Attribute Value 23 | Attribute Name 24 | Attribute Value 24 | Attribute Name 25 | Attribute Value 25 | Attribute Name 26 | Attribute Value 26 | Attribute Name 27 | Attribute Value 27 | Attribute Name 28 | Attribute Value 28 | Attribute Name 29 | Attribute Value 29 | Attribute Name 30 | Attribute Value 30 | Status
STP_005 | Data Enrichment | KIB | KIB3 | OK | 2023-01-12 | 2023-01-18 |  | PSR016837 | 016837 | PSR016837 | PSRLT-7.82-MN-HYDROCHLORIC ACID, 32% MINIMUM CONTENT, SPECIFIC GRAVITY: 1.16; INDUSTRIAL GRADE | PSRLT-7.82-MN-HYDROCHLORIC ACID, 32% MINIMUM CONTENT, SPECIFIC GRAVITY: 1.16; INDUSTRIAL GRADE | KG | 30000 | 50000 | CRITICAL | A | V1 | 4400 | HIBE | OTHERS |  |  |  | HB | MABUHAY VINYL CORPORATION | URL NOT FOUND | [18 empty] | CLEANSED | CHEMICAL | No Modifier | TYPE | HYDROCHLORIC ACID | CONCENTRATION/PURITY | 32 PCT MIN CONTENT | GRADE |  | MSDS/CAS NUMBER |  | COMPOSITION |  | CONTAINER SIZE |  | CONTAINER |  | PH VALUE |  | SPECIFIC GRAVITY | 1.16 | FORM |  | COLOUR |  | ODOR |  | FLAMMABILITY |  | SHELF LIFE |  | HAZARD CLASS |  | CERTIFICATION/STANDARD |  | ADDITIONAL FEATURES EN | INDUSTRIAL GRADE,PSRLT-7.82-MN | ADDITIONAL FEATURES ES |  | ADDITIONAL FEATURES FR | [23 empty] | Production Completed
STP_005 | Data Enrichment | KIB | KIB3 | OK | 2023-01-12 | 2023-01-18 | SUITABLE NM NOT FOUND | PSR054210 | 054210 | PSR054210 | PSRLT-9.38-MN-HYDROSEP, 10 SEDIMENT, 5 MIC, INTENDED FOR AQUATEK REVERSE OSMOSIS SYSTEM, MFR: KRYPTON INTERNATIONAL RESOURCES SALES & SERVICES INC. | PSRLT-9.38-MN-HYDROSEP, 10 SEDIMENT, 5 MIC, INTENDED FOR AQUATEK REVERSE OSMOSIS SYSTEM, MFR: KRYPTON INTERNATIONAL RESOURCES SALES & SERVICES INC. | PC | 2 | 2 | CONSUMABLES | B | V1 | 4200 | ERSA | OTHERS |  |  |  | HB | KRYPTON INTERNATIONAL RESOURCES SALES & SERVICES INC. | URL NOT FOUND | [18 empty] | CLEANSED | [62 empty] | Production Completed
STP_005 | Data Enrichment | KIB | KIB3 | OK | 2023-01-12 | 2023-01-18 | SUITABLE NM NOT FOUND | PSR054212 | 054212 | PSR054212 | PSRLT-9.38-MN-HYDROSEP, 10 SL CARBON, 5 MIC, INTENDED FOR AQUATEK REVERSE OSMOSIS SYSTEM, MFR: KRYPTON INTERNATIONAL RESOURCES SALES & SERVICES INC. | PSRLT-9.38-MN-HYDROSEP, 10 SL CARBON, 5 MIC, INTENDED FOR AQUATEK REVERSE OSMOSIS SYSTEM, MFR: KRYPTON INTERNATIONAL RESOURCES SALES & SERVICES INC. | PC | 2 | 2 | CONSUMABLES | B | V1 | 4090 | ERSA | OTHERS |  |  |  | HB | KRYPTON INTERNATIONAL RESOURCES SALES & SERVICES INC. | URL NOT FOUND | [18 empty] | CLEANSED | [62 empty] | Production Completed
STP_005 | Data Enrichment | KIB | KIB3 | OK | 2023-01-12 | 2023-01-18 |  | PSR900030 | 900030 | PSR900030 | PSRLT-7.26-MN-INVERTER UNIT, FREQROL-A700, TYPE FR-A740-0.75K, 400V CLASS, POWER: 0.75KW, INPUT: 4.1A, 3 PHASE, AC380~480V, 60HZ, OUTPUT: 2.5A, 3 PHASE, 380~480V MAX., 0.5~400HZ, BRAND: MITSUBISHI, FOR MESCO CATHODE STRIPPING MACHINE | PSRLT-7.26-MN-INVERTER UNIT, FREQROL-A700, TYPE FR-A740-0.75K, 400V CLASS, POWER: 0.75KW, INPUT: 4.1A, 3 PHASE, AC380~480V, 60HZ, OUTPUT: 2.5A, 3 PHASE, 380~480V MAX., 0.5~400HZ, BRAND: MITSUBISHI, FOR MESCO CATHODE STRIPPING MACHINE | UT | 1 | 1 | CRITICAL | A | V1 | 5920 | ERSA | OTHERS | TYPE FR-A740-0.75K |  | MESCO | HB | DREAM BANK & CO., LTD. | https://www.standard-exchange-industry.com/en/drives/frequency-converters/4095-fr-a740-075k-frequency-inverter-mitsubishi.html |  |  | FR-A740-0.75K |  | FREQROL-A700 |  |  |  |  | MITSUBISHI |  | CATHODE STRIPPING MACHINE |  | MESCO |  |  |  |  | CLEANSED | INVERTER | No Modifier | TYPE | UNIT | INPUT RATING | 400/380-480 V/VAC,4.1 A | OUTPUT RATING | 380-480 V MAX,2.5 A | POWER RATING | 0.75 KW | SIZE |  | NUMBER OF OUTLETS |  | CONNECTION TYPE |  | MOUNTING TYPE |  | TEMPERATURE RATING |  | BATTERY BACK-UP TIME |  | HAZARD CLASS |  | CERTIFICATION/STANDARD |  | ADDITIONAL FEATURES EN | INPUT FREQUENCY:60 HZ,OUTPUT FREQUENCY:0.5-400 HZ,NUMBER OF PHASE:3,PSRLT-7.26-MN | ADDITIONAL FEATURES ES |  | ADDITIONAL FEATURES FR | [31 empty] | Production Completed
STP_005 | Data Enrichment | KIB | KIB3 | OK | 2023-01-12 | 2023-01-18 |  | PSR029760 | 029760 | PSR029760 | PSRLT-3.11-MN-LOCK, KNOB, ENTRANCE DOOR, 2-3/4'' SATIN CHROME HEAVY DUTY INDUSTRIAL RESISTANT KEYED ENTRY LEVER TYPE. | PSRLT-3.11-MN-LOCK, KNOB, ENTRANCE DOOR, 2-3/4'' SATIN CHROME HEAVY DUTY INDUSTRIAL RESISTANT KEYED ENTRY LEVER TYPE. | SE | 2 | 3 | CONSUMABLES | C | V1 | 4090 | ERSA | OTHERS |  |  |  | HB | ORMOC LIBERTY MARKETING, INC. | URL NOT FOUND | [18 empty] | CLEANSED | LOCK | DOOR | TYPE | KNOB,ENTRANCE | LOCKING MECHANISM |  | MATERIAL |  | KEY TYPE |  | HAZARD CLASS |  | CERTIFICATION/STANDARD |  | ADDITIONAL FEATURES EN | SIZE:2-3/4 IN,FINISH:SATIN CHROME,HEAVY DUTY INDUSTRIAL RESISTANT KEYED ENTRY LEVER,PSRLT-3.11-MN | ADDITIONAL FEATURES ES |  | ADDITIONAL FEATURES FR | [43 empty] | Production Completed
STP_005 | Data Enrichment | KIB | KIB3 | OK | 2023-01-12 | 2023-01-18 |  | PSR559077 | 559077 | PSR559077 | PSRLT-3.32-MN-MASK, FACE, OVER THE EAR, DISPOSABLE, 50 PCS / BOX, ACCEPTABLE BRANDS: INDOPLAS/BLUE CROSS/MCBRIDE/MEDICLEAN/RESPROTEC/SAFEPLUS/SUREGUARD | PSRLT-3.32-MN-MASK, FACE, OVER THE EAR, DISPOSABLE, 50 PCS / BOX, ACCEPTABLE BRANDS: INDOPLAS/BLUE CROSS/MCBRIDE/MEDICLEAN/RESPROTEC/SAFEPLUS/SUREGUARD | BX | 2500 | 3900 | CONSUMABLES | C | V1 | 4090 | ERSA | OTHERS |  |  |  | HB | JOHN DIAGNOSTIC TRADING | URL NOT FOUND | [9 empty] | INDOPLAS¦BLUE CROSS¦MCBRIDE¦MEDICLEAN¦RESPROTEC¦SAFEPLUS¦SUREGUARD | [8 empty] | CLEANSED | MASK | FACE | TYPE | OVER THE EAR,DISPOSABLE | SIZE |  | TRADE SIZE |  | MATERIAL |  | COLOUR |  | FILTER CLASS |  | HAZARD CLASS |  | CERTIFICATION/STANDARD |  | ADDITIONAL FEATURES EN | PACKAGE QUANTITY:50 PCS PER BOX,PSRLT-3.32-MN | ADDITIONAL FEATURES ES |  | ADDITIONAL FEATURES FR | [39 empty] | Production Completed
STP_005 | Data Enrichment | KIB | KIB3 | OK | 2023-01-12 | 2023-01-18 |  | PSR054741 | 054741 | PSR054741 | PSRLT-18.99-MN-MORTAR MIXTURE, LIQUID, MODIFIIED FURAN RESIN AND CARBON-BASED FILLER, FOR HIGH TEMPERATURE, DOLIT 788 | PSRLT-18.99-MN-MORTAR MIXTURE, LIQUID, MODIFIIED FURAN RESIN AND CARBON-BASED FILLER, FOR HIGH TEMPERATURE, DOLIT 788 | PL | 8 | 14 | CONSUMABLES | B | V1 | 5380 | ERSA | OTHERS |  |  |  | HB |  | URL NOT FOUND | [18 empty] | CLEANSED | MORTAR | No Modifier | TYPE | MIXTURE,LIQUID | COLOUR |  | COMPOSITION |  | SETTING TIME |  | BOND STRENGTH |  | CONTAINER |  | TEMPERATURE RATING |  | HAZARD CLASS |  | CERTIFICATION/STANDARD |  | ADDITIONAL FEATURES EN | MODIFIIED FURAN RESIN AND CARBON-BASED FILLER,FOR HIGH TEMPERATURE,DOLIT 788,PSRLT-18.99-MN | ADDITIONAL FEATURES ES |  | ADDITIONAL FEATURES FR | [37 empty] | Production Completed
STP_005 | Data Enrichment | KIB | KIB3 | OK | 2023-01-12 | 2023-01-18 |  | PSR023225 | 023225 | PSR023225 | PSRLT-4.43-MN-MOUNT ASSEMBLY, DAMPER, ENGINE AND TRANSMISSION, P/N 9W-9930, ENGINE ARRANGEMENT; FOR CATERPILLAR® ENGINE MODEL C7 MOUNTED ON MODEL 950H WHEEL LOADER J5J / JAD SERIES | PSRLT-4.43-MN-MOUNT ASSEMBLY, DAMPER, ENGINE AND TRANSMISSION, P/N 9W-9930, ENGINE ARRANGEMENT; FOR CATERPILLAR® ENGINE MODEL C7 MOUNTED ON MODEL 950H WHEEL LOADER J5J / JAD SERIES | AY | 5 | 10 | CRITICAL | B | V1 | 3730 | ERSA | OTHERS | P/N 9W-9930 | 0003000003 | CATERPILLAR | HB | HIGHLAND TRACTOR PARTS, INC. | https://parts.cat.com/en/catcorp/9W-9930 |  | CATERPILLAR | 9W-9930 | [8 empty] | DAMPER,TRANSMISSION,ENGINE MOUNTED ON WHEEL LOADER J5J/JAD SERIES | C7,950H | CATERPILLAR |  |  |  |  | ENRICHED | MOUNT | No Modifier | TYPE |  | OVERALL SIZE | ID 0.85 IN | MATERIAL | RUBBER | NUMBER OF HOLES/SLOTS |  | HOLE/SLOT SIZE |  | HAZARD CLASS |  | CERTIFICATION/STANDARD |  | ADDITIONAL FEATURES EN | ASSEMBLY,PSRLT-4.43-MN | ADDITIONAL FEATURES ES |  | ADDITIONAL FEATURES FR | [41 empty] | Production Completed
STP_005 | Data Enrichment | KIB | KIB3 | OK | 2023-01-12 | 2023-01-18 |  | PSR102060 | 102060 | PSR102060 | PSRLT-4.72-MN-NAIL, GRIP, P/N 73, MATERIAL: SUS420 J2; MODEL: Ø25; MESCO CODE: 250-3; DWG. NO. H25173; ASSEMBLY DWG. NO. H25001; MANUFACTURER: MESCO; FOR DOWN ENDER OF MESCO CATHODE STRIPPING MACHINE | PSRLT-4.72-MN-NAIL, GRIP, P/N 73, MATERIAL: SUS420 J2; MODEL: Ø25; MESCO CODE: 250-3; DWG. NO. H25173; ASSEMBLY DWG. NO. H25001; MANUFACTURER: MESCO; FOR DOWN ENDER OF MESCO CATHODE STRIPPING MACHINE | PC | 20 | 30 | CONSUMABLES | B | V1 | 4000 | ERSA | OTHERS | P/N: 73 |  | MESCO | HB | MESCO, INC. | URL NOT FOUND |  | MESCO | 250-3 |  | 73 | [6 empty] | DOWN ENDER OF CATHODE STRIPPING MACHINE |  | MESCO | H25173,H25001 |  |  |  | CLEANSED | NAIL | No Modifier | TYPE | GRIP | TRADE SIZE |  | HEAD TYPE |  | HEAD SIZE |  | SHANK TYPE |  | SHANK SIZE | DIA 25 | LENGTH |  | MATERIAL | STAINLESS STEEL 420 J2 | COATING/FINISH |  | HAZARD CLASS |  | CERTIFICATION/STANDARD |  | ADDITIONAL FEATURES EN | ASSEMBLY,PSRLT-4.72-MN | ADDITIONAL FEATURES ES |  | ADDITIONAL FEATURES FR | [33 empty] | Production Completed
STP_005 | Data Enrichment | KIB | KIB3 | OK | 2023-01-12 | 2023-01-18 |  | PSR035326 | 035326 | PSR035326 | PSRLT-5.2-MN-PILLOW BLOCK, UCP210, SHAFT DIAMETER: 50 mm, WITH BEARING NO. UC210 AND CAST HOUSING NO. P210, WITHOUT COVER, SPARE CODE: A.Instr.108; FOR INSTRUMENT, MFR: XUZHOU HENGQI FACTORY | PSRLT-5.2-MN-PILLOW BLOCK, UCP210, SHAFT DIAMETER: 50 mm, WITH BEARING NO. UC210 AND CAST HOUSING NO. P210, WITHOUT COVER, SPARE CODE: A.Instr.108; FOR INSTRUMENT, MFR: XUZHOU HENGQI FACTORY | SE | 1 | 2 | CONSUMABLES | B | V1 | 5100 | ERSA | OTHERS |  |  |  | HB | POWER KEY ENTERPRISE LIMITED | https://www.skf.com/us/products/mounted-bearings/ball-bearing-units/pillow-block-ball-bearing-units/productid-UCP%20210 | https://bearingfinder.ntnamericas.com/item/pillow-block-unit-with-set-screw/ow-block-unit-cast-housing-set-screw-ucp-ucpx-type/ucp210 | SKF | UCP210 | XUZHOU HENGQI FACTORY |  | NERIN ENGINEERING | A.INSTR.108 | [11 empty] | ENRICHED | BEARING | PILLOW BLOCK | TYPE |  | INSIDE DIAMETER |  | CENTER HEIGHT | 57.2 MM | NUMBER OF BOLTS | 2 | MOUNTING HOLE/SLOT SIZE | 20 MM | BLOCK SIZE | WD 65 X LG 206.5 X HT 116 MM | BEARING TYPE | BALL | MATERIAL | CAST IRO HOUSING | SHAFT ATTACHMENT |  | DYNAMIC LOAD RATING | 35 KN | STATIC LOAD RATING | 23.2 KN | HAZARD CLASS |  | CERTIFICATION/STANDARD |  | ADDITIONAL FEATURES EN | CAST HOUSING NO:P210,WITHOUT COVER,SHAFT DIAMETER:50 MM,FOR INSTRUMENT,PSRLT-5.2-MN | ADDITIONAL FEATURES ES |  | ADDITIONAL FEATURES FR | [29 empty] | Production Completed
STP_005 | Data Enrichment | KIB | KIB3 | OK | 2023-01-12 | 2023-01-18 |  | PSR042855 | 042855 | PSR042855 | PSRLT-12.29-MN-PIPE, PLASTIC, 545 CM, P/N AZ9725550120, FUEL TANK AND PIPE GROUP; FOR HOWO DUMPTRUCK MODEL ZZ3257N3847A (VIN: LZZ5ELSDXFW114585) WITH ENGINE MODEL WD615.47 / SERIAL NO. 150907016077 | PSRLT-12.29-MN-PIPE, PLASTIC, 545 CM, P/N AZ9725550120, FUEL TANK AND PIPE GROUP; FOR HOWO DUMPTRUCK MODEL ZZ3257N3847A (VIN: LZZ5ELSDXFW114585) WITH ENGINE MODEL WD615.47 / SERIAL NO. 150907016077 | PC | 2 | 3 | CONSUMABLES | B | V1 | 6175 | ERSA | OTHERS |  |  |  | HB | ORMOC LIBERTY MARKETING, INC. | URL NOT FOUND | [11 empty] | DUMPTRUCK,ENGINE | ZZ3257N3847A(VIN:LZZ5ELSDXFW114585),WD615.47 | HOWO |  |  | 150907016077 |  | CLEANSED | PIPE | NON-METALLIC | TYPE | FUEL TANK | NOMINAL SIZE | 545 CM | LENGTH |  | SCHEDULE/WALL THICKNESS |  | PRESSURE CLASS/RATING |  | MATERIAL | PLASTIC | TEMPERATURE RATING |  | COLOUR |  | OUTSIDE DIAMETER |  | HAZARD CLASS |  | CERTIFICATION/STANDARD |  | ADDITIONAL FEATURES EN | GROUP,PSRLT-12.29-MN | ADDITIONAL FEATURES ES |  | ADDITIONAL FEATURES FR | [33 empty] | Production Completed
STP_005 | Data Enrichment | KIB | KIB3 | OK | 2023-01-12 | 2023-01-18 |  | PSR039281 | 039281 | PSR039281 | PSRLT-15.43-MN-PIPE, SCH 80, FRP, 100 MM DIAMTER X 6 M LONG. | PSRLT-15.43-MN-PIPE, SCH 80, FRP, 100 MM DIAMTER X 6 M LONG. | PC | 2 | 4 | CONSUMABLES | C | V1 | 2210 | ERSA | OTHERS |  |  |  | HB | PT. KOINJAYA CO., LTD. | URL NOT FOUND | [18 empty] | CLEANSED | PIPE | NON-METALLIC | TYPE |  | NOMINAL SIZE | DIA 100 MM | LENGTH | 6 M | SCHEDULE/WALL THICKNESS | SCH 80 | PRESSURE CLASS/RATING |  | MATERIAL | FRP | TEMPERATURE RATING |  | COLOUR |  | OUTSIDE DIAMETER |  | HAZARD CLASS |  | CERTIFICATION/STANDARD |  | ADDITIONAL FEATURES EN | PSRLT-15.43-MN | ADDITIONAL FEATURES ES |  | ADDITIONAL FEATURES FR | [33 empty] | Production Completed
STP_005 | Data Enrichment | KIB | KIB3 | OK | 2023-01-12 | 2023-01-18 |  | PSR137548 | 137548 | PSR137548 | PSRLT-3.06-MN-PIPE, SCH 40, G. I., 25 MM ND X 6.0 METERS LONG, PLAIN ENDS, ELECTRIC RESISTANCE WELDED (ERW). | PSRLT-3.06-MN-PIPE, SCH 40, G. I., 25 MM ND X 6.0 METERS LONG, PLAIN ENDS, ELECTRIC RESISTANCE WELDED (ERW). | LG | 94 | 145 | CONSUMABLES | C | V1 | 2200 | ERSA | OTHERS |  |  |  | HB | CATHAY INDUSTRIAL & MILL SUPPLY INC. | URL NOT FOUND | [18 empty] | CLEANSED | PIPE | METALLIC | TYPE | ELECTRIC RESISTANCE WELDED (ERW),PLAIN ENDS | NOMINAL SIZE | DIA 25 MM | LENGTH | 6 M | SCHEDULE/WALL THICKNESS | SCH 40 | PRESSURE CLASS/RATING |  | MATERIAL | GALVANIZED IRON | MATERIAL SPECIFICATION |  | COATING/FINISH |  | MANUFACTURING PROCESS |  | TEMPERATURE RATING |  | HAZARD CLASS |  | CERTIFICATION/STANDARD |  | ADDITIONAL FEATURES EN | PSRLT-3.06-MN | ADDITIONAL FEATURES ES |  | ADDITIONAL FEATURES FR | [31 empty] | Production Completed
STP_005 | Data Enrichment | KIB | KIB3 | OK | 2023-01-12 | 2023-01-18 |  | PSR046200 | 046200 | PSR046200 | PSRLT-3.57-MN-PIPE, BRAKE, RH, P/N 92047-36100, WHEEL BRAKE; FOR CATERPILLAR FORKLIFT MODEL DP60 | PSRLT-3.57-MN-PIPE, BRAKE, RH, P/N 92047-36100, WHEEL BRAKE; FOR CATERPILLAR FORKLIFT MODEL DP60 | PC | 2 | 3 | CONSUMABLES | A | V1 | 3730 | ERSA | OTHERS | P/N 92047-36100 | 0003000003 | CATERPILLAR | HB | MONARK EQUIPMENT CORP. | https://www.liftpartswarehouse.com/product-p/mb92047-36100.htm |  | CATERPILLAR | 92047-36100 | [8 empty] | FORKLIFT | DP60 | CATERPILLAR |  |  |  |  | CLEANSED | PIPE | No Modifier | TYPE | WHEEL BRAKE,RIGHT HAND | NOMINAL SIZE |  | LENGTH |  | END CONNECTION |  | MATERIAL |  | OUTSIDE DIAMETER |  | HAZARD CLASS |  | CERTIFICATION/STANDARD |  | ADDITIONAL FEATURES EN | PSRLT-3.57-MN | ADDITIONAL FEATURES ES |  | ADDITIONAL FEATURES FR | [39 empty] | Production Completed
STP_005 | Data Enrichment | KIB | KIB3 | OK | 2023-01-12 | 2023-01-18 |  | PSR022304 | 022304 | PSR022304 | PSRLT-4.58-MN-PIPE, SCH 40, G. I., 1-1/4 ND X 20 FEET LONG, PLAIN ENDS, ELECTRIC RESISTANCE WELDED (ERW). | PSRLT-4.58-MN-PIPE, SCH 40, G. I., 1-1/4 ND X 20 FEET LONG, PLAIN ENDS, ELECTRIC RESISTANCE WELDED (ERW). | LG | 114 | 200 | CONSUMABLES | B | V1 | 2200 | ERSA | OTHERS |  |  |  | HB | RICKMARK INDUSTRIAL SALES | URL NOT FOUND | [18 empty] | CLEANSED | PIPE | METALLIC | TYPE | ELECTRIC RESISTANCE WELDED (ERW),PLAIN ENDS | NOMINAL SIZE | DIA 1-1/4 | LENGTH | 20 FT | SCHEDULE/WALL THICKNESS | SCH 40 | PRESSURE CLASS/RATING |  | MATERIAL | GALVANIZED IRON | MATERIAL SPECIFICATION |  | COATING/FINISH |  | MANUFACTURING PROCESS |  | TEMPERATURE RATING |  | HAZARD CLASS |  | CERTIFICATION/STANDARD |  | ADDITIONAL FEATURES EN | PSRLT-4.58-MN | ADDITIONAL FEATURES ES |  | ADDITIONAL FEATURES FR | [31 empty] | Production Completed
STP_005 | Data Enrichment | KIB | KIB3 | OK | 2023-01-12 | 2023-01-18 |  | PSR036623 | 036623 | PSR036623 | PSRLT-4.95-MN-PIPE, LANCE, 8 mm ND X 5.5 METERS LONG, O.D.: 13.8 mm, WALL THICKNESS: 2.3 mm; MATERIAL: CARBON STEEL, BLACK FINISH, ELECTRIC RESISTANCE WELDED (ERW); PROVIDED WITH NPT STANDARD TAPER THREADS ON BOTH ENDS, NOT PAINTE | PSRLT-4.95-MN-PIPE, LANCE, 8 mm ND X 5.5 METERS LONG, O.D.: 13.8 mm, WALL THICKNESS: 2.3 mm; MATERIAL: CARBON STEEL, BLACK FINISH, ELECTRIC RESISTANCE WELDED (ERW); PROVIDED WITH NPT STANDARD TAPER THREADS ON BOTH ENDS, NOT PAINTED, AND A SOCKET/ COUPLING SHALL BE SCREWED INTO ONE END OF THE THREADS; THE OTHER END WITH NO SOCKET/COUPLING SHALL BE PROVIDED WITH A THREAD PROTECTING RING OR PLASTIC CAP; BUNDLED END WRAPPED IN PLASTIC STRAP; CONFORMING TO JIS G 3452 GRADE SGP E-H OR ASTM A 53-93A; BRAND: DAIWA SC LANCE | LG | 22900 | 39000 | CRITICAL | A | V1 | 2200 | HIBE | OTHERS |  |  |  | HB | DAIWA LANCE INTERNATIONAL CO., LTD. | URL NOT FOUND | [9 empty] | DAIWA SC LANCE | [8 empty] | CLEANSED | PIPE | METALLIC | TYPE | ELECTRIC RESISTANCE WELDED(ERW),LANCE | NOMINAL SIZE | 8 MM | LENGTH | 5.5 MM | SCHEDULE/WALL THICKNESS | 2.3 MM | PRESSURE CLASS/RATING |  | MATERIAL | CARBON STEEL | MATERIAL SPECIFICATION | GRADE SGP E-H OR ASTM A 53-93A | COATING/FINISH | BLACK | MANUFACTURING PROCESS |  | TEMPERATURE RATING |  | HAZARD CLASS |  | CERTIFICATION/STANDARD | JIS G 3452 | ADDITIONAL FEATURES EN | OUTER DIAMETER:13.8 MM,PROVIDED W/ NPT STANDARD TAPER THREADS ON BOTH ENDS, NOT PAINTED,AND A SOCKET/ COUPLING SHALL BE SCREWED INTO ONE END OF THE THREADS,THE OTHER END WITH NO SOCKET/COUPLING SHALL BE PROVIDED W/ A THREAD PROTECTING RING OR PLASTIC CAP BUNDLED END WRAPPED IN PLASTIC STRAP,PSRLT-4.95-MN | ADDITIONAL FEATURES ES |  | ADDITIONAL FEATURES FR | [31 empty] | Production Completed
STP_005 | Data Enrichment | KIB | KIB3 | OK | 2023-01-12 | 2023-01-18 |  | PSR140569 | 140569 | PSR140569 | PSRLT-5.4-MN-PIPE, FRP, 50 mm ID X 6 mm WALL THICKNESS X 4 M LONG, PLAIN ENDS. | PSRLT-5.4-MN-PIPE, FRP, 50 mm ID X 6 mm WALL THICKNESS X 4 M LONG, PLAIN ENDS. | LG | 2 | 4 | CONSUMABLES | C | V1 | 2210 | ERSA | OTHERS |  |  |  | HB | PT. KOINJAYA CO., LTD. | URL NOT FOUND | [18 empty] | CLEANSED | PIPE | NON-METALLIC | TYPE | PLAIN ENDS | NOMINAL SIZE | ID 50 MM | LENGTH | 4 M | SCHEDULE/WALL THICKNESS | 6 MM | PRESSURE CLASS/RATING |  | MATERIAL |  | TEMPERATURE RATING |  | COLOUR |  | OUTSIDE DIAMETER |  | HAZARD CLASS |  | CERTIFICATION/STANDARD |  | ADDITIONAL FEATURES EN | PSRLT-5.4-MN | ADDITIONAL FEATURES ES |  | ADDITIONAL FEATURES FR | [33 empty] | Production Completed
STP_005 | Data Enrichment | KIB | KIB3 | OK | 2023-01-12 | 2023-01-18 |  | PSR046199 | 046199 | PSR046199 | PSRLT-6.36-MN-PIPE, BRAKE, LH, P/N 92047-35900, WHEEL BRAKE; FOR CATERPILLAR FORKLIFT MODEL DP60 | PSRLT-6.36-MN-PIPE, BRAKE, LH, P/N 92047-35900, WHEEL BRAKE; FOR CATERPILLAR FORKLIFT MODEL DP60 | PC | 2 | 3 | CONSUMABLES | B | V1 | 3730 | ERSA | OTHERS | P/N 92047-35900 | 0003000003 | CATERPILLAR | HB | MONARK EQUIPMENT CORP. | https://www.liftpartswarehouse.com/product-p/mb92047-35900.htm |  |  | 92047-35900 | [8 empty] | FORKLIFT | DP60 | CATERPILLAR |  |  |  |  | CLEANSED | PIPE | No Modifier | TYPE | WHEEL BRAKE,LIFT HAND | NOMINAL SIZE |  | LENGTH |  | END CONNECTION |  | MATERIAL |  | OUTSIDE DIAMETER |  | HAZARD CLASS |  | CERTIFICATION/STANDARD |  | ADDITIONAL FEATURES EN | PSRLT-6.36-MN | ADDITIONAL FEATURES ES |  | ADDITIONAL FEATURES FR | [39 empty] | Production Completed
STP_005 | Data Enrichment | KIB | KIB3 | OK | 2023-01-12 | 2023-01-18 |  | PSR052809 | 052809 | PSR052809 | PSRLT-6.3-MN-PIPE, OUTLET, P/N 41, MODEL NO.: 50FDU-30-5/25-K, DRAWING NO.: FDU20K.0, FOR PU-0511-WD-06, MFR: YIXING LINGGU PLASTIC EQUIPMENT CO. | PSRLT-6.3-MN-PIPE, OUTLET, P/N 41, MODEL NO.: 50FDU-30-5/25-K, DRAWING NO.: FDU20K.0, FOR PU-0511-WD-06, MFR: YIXING LINGGU PLASTIC EQUIPMENT CO. | PC | 2 | 3 | CONSUMABLES | B | V1 | 2200 | ERSA | OTHERS |  |  |  | HB | GENERAL EXPORTATION (H.K.) CO., LTD. | URL NOT FOUND |  | YIXING LINGGU PLASTIC EQUIPMENT CO. | 50FDU-30-5/25-K |  | 41 | [7 empty] | PU-0511-WD-06 |  | FDU20K.0 |  |  |  | CLEANSED | PIPE | No Modifier | TYPE | OUTLET | NOMINAL SIZE |  | LENGTH |  | END CONNECTION |  | MATERIAL |  | OUTSIDE DIAMETER |  | HAZARD CLASS |  | CERTIFICATION/STANDARD |  | ADDITIONAL FEATURES EN | PSRLT-6.3-MN | ADDITIONAL FEATURES ES |  | ADDITIONAL FEATURES FR | [39 empty] | Production Completed
STP_005 | Data Enrichment | KIB | KIB3 | OK | 2023-01-12 | 2023-01-18 |  | PSR052891 | 052891 | PSR052891 | PSRLT-6.81-MN-PIPE, INLET, P/N 45, MODEL NO.: 65FDU-54-25/42-K, DRAWING NO.: FDU30K.0, FOR PU-0511-WD-04, MFR: YIXING LINGGU PLASTIC EQUIPMENT CO. | PSRLT-6.81-MN-PIPE, INLET, P/N 45, MODEL NO.: 65FDU-54-25/42-K, DRAWING NO.: FDU30K.0, FOR PU-0511-WD-04, MFR: YIXING LINGGU PLASTIC EQUIPMENT CO. | PC | 2 | 3 | CONSUMABLES | B | V1 | 2200 | ERSA | OTHERS |  |  |  | HB | GENERAL EXPORTATION (H.K.) CO., LTD. | URL NOT FOUND |  | YIXING LINGGU PLASTIC EQUIPMENT CO. | 65FDU-54-25/42-K |  | 45 | [7 empty] | PU-0511-WD-04 |  | FDU30K.0 |  |  |  | CLEANSED | PIPE | No Modifier | TYPE | INLET | NOMINAL SIZE |  | LENGTH |  | END CONNECTION |  | MATERIAL |  | OUTSIDE DIAMETER |  | HAZARD CLASS |  | CERTIFICATION/STANDARD |  | ADDITIONAL FEATURES EN | PSRLT-6.81-MN | ADDITIONAL FEATURES ES |  | ADDITIONAL FEATURES FR | [39 empty] | Production Completed
STP_005 | Data Enrichment | KIB | KIB3 | OK | 2023-01-12 | 2023-01-18 |  | PSR052778 | 052778 | PSR052778 | PSRLT-7.15-MN-PIPE, OUTLET, P/N 46, MODEL NO.: 65FDU-54-52/52-KF, DRAWING NO.: FDU30KF.0, FOR PU-0511-WD-04, MFR: YIXING LINGGU PLASTIC EQUIPMENT CO. | PSRLT-7.15-MN-PIPE, OUTLET, P/N 46, MODEL NO.: 65FDU-54-52/52-KF, DRAWING NO.: FDU30KF.0, FOR PU-0511-WD-04, MFR: YIXING LINGGU PLASTIC EQUIPMENT CO. | PC | 2 | 2 | CONSUMABLES | B | V1 | 2200 | ERSA | OTHERS |  |  |  | HB | GENERAL EXPORTATION (H.K.) CO., LTD. | URL NOT FOUND |  | YIXING LINGGU PLASTIC EQUIPMENT CO. | 65FDU-54-52/52-KF |  | 46 | [7 empty] | PU-0511-WD-04 |  | FDU30KF.0 |  |  |  | CLEANSED | PIPE | No Modifier | TYPE | OUTLET | NOMINAL SIZE |  | LENGTH |  | END CONNECTION |  | MATERIAL |  | OUTSIDE DIAMETER |  | HAZARD CLASS |  | CERTIFICATION/STANDARD |  | ADDITIONAL FEATURES EN | PSRLT-7.15-MN | ADDITIONAL FEATURES ES |  | ADDITIONAL FEATURES FR | [39 empty] | Production Completed
STP_005 | Data Enrichment | KIB | KIB3 | OK | 2023-01-12 | 2023-01-18 |  | PSR104238 | 104238 | PSR104238 | PSRLT-8.09-MN-PIPE, DISCHARGE, P/N 30, MATERIAL: L14 IRON; FOR VERTICAL PUMP TYPE MTR-40510, SIZE 10R, SERIAL NO. 59274, MFR: CHAS. S. LEWIS & CO., INC., U.S.A. | PSRLT-8.09-MN-PIPE, DISCHARGE, P/N 30, MATERIAL: L14 IRON; FOR VERTICAL PUMP TYPE MTR-40510, SIZE 10R, SERIAL NO. 59274, MFR: CHAS. S. LEWIS & CO., INC., U.S.A. | PC | 1 | 1 | CONSUMABLES | B | V1 | 3000 | ERSA | OTHER | 30 | 0003000303 | LEWIS CHAS S & COMPANY INC | HB | WEIR PUMP AND VALVE SOLUTIONS, INC. | URL NOT FOUND |  | CHAS. S. LEWIS & CO., INC., U.S.A. | 30 | [8 empty] | VERTICAL PUMP SIZE:10R | MTR-40510 |  |  |  | 59274 |  | CLEANSED | PIPE | METALLIC | TYPE | DISCHARGE | NOMINAL SIZE |  | LENGTH |  | SCHEDULE/WALL THICKNESS |  | PRESSURE CLASS/RATING |  | MATERIAL | IRON L14 | MATERIAL SPECIFICATION |  | COATING/FINISH |  | MANUFACTURING PROCESS |  | TEMPERATURE RATING |  | HAZARD CLASS |  | CERTIFICATION/STANDARD |  | ADDITIONAL FEATURES EN | PSRLT-8.09-MN | ADDITIONAL FEATURES ES |  | ADDITIONAL FEATURES FR | [31 empty] | Production Completed
STP_005 | Data Enrichment | KIB | KIB3 | OK | 2023-01-12 | 2023-01-18 |  | PSR032091 | 032091 | PSR032091 | PSRLT-4.9-MN-PIPE ASSEMBLY, DRAIN, ACID RELEASING, P/N 400FUH-50-C3, SPARE CODE: A0501.1.2; FOR YIXING LINGGU FINAL REVERSE JET SCRUBBER PUMP | PSRLT-4.9-MN-PIPE ASSEMBLY, DRAIN, ACID RELEASING, P/N 400FUH-50-C3, SPARE CODE: A0501.1.2; FOR YIXING LINGGU FINAL REVERSE JET SCRUBBER PUMP | SE | 1 | 1 | CONSUMABLES | B | V1 | 3000 | ERSA | OTHERS |  |  |  | HB | CHINA NERIN ENGINEERING CO., LTD. | URL NOT FOUND |  | YIXING LINGGU FINAL REVERSE JET SCRUBBER PUMP | 400FUH-50-C3 | NERIN ENGINEERING | A0501.1.2 | [13 empty] | CLEANSED | PIPE | No Modifier | TYPE | DRAIN,ACID RELEASING | NOMINAL SIZE |  | LENGTH |  | END CONNECTION |  | MATERIAL |  | OUTSIDE DIAMETER |  | HAZARD CLASS |  | CERTIFICATION/STANDARD |  | ADDITIONAL FEATURES EN | PSRLT-4.9-MN | ADDITIONAL FEATURES ES |  | ADDITIONAL FEATURES FR | [39 empty] | Production Completed
STP_005 | Data Enrichment | KIB | KIB3 | OK | 2023-01-12 | 2023-01-18 |  | PSR945552 | 945552 | PSR945552 | PSRLT-3.71-MN-PISTON, IMPACT ITEM: 3, WITH SLIDING BEARING ITEM: 4, CYLINDRICAL MOUNT ITEM: 13, DRAWING #6391792, SUMITOMO FW PNEUMATIC HAMMER, ACCEPTABLE BRANDS: SUMITOMO FW | PSRLT-3.71-MN-PISTON, IMPACT ITEM: 3, WITH SLIDING BEARING ITEM: 4, CYLINDRICAL MOUNT ITEM: 13, DRAWING #6391792, SUMITOMO FW PNEUMATIC HAMMER, ACCEPTABLE BRANDS: SUMITOMO FW | SE | 2 | 4 | CONSUMABLES | B | V1 | 5920 | ERSA | OTHERS |  |  |  | HB | SUMITOMO SHI FW ENERGIA OY | URL NOT FOUND | [9 empty] | SUMITOMO FW |  | PNEUMATIC HAMMER |  | SUMITOMO FW | 6391792 |  |  |  | CLEANSED | PISTON | No Modifier | TYPE |  | DIAMETER |  | LENGTH |  | GROOVE WIDTH |  | GROOVE DEPTH |  | MATERIAL |  | PRESSURE RATING |  | TEMPERATURE RATING |  | HAZARD CLASS |  | CERTIFICATION/STANDARD |  | ADDITIONAL FEATURES EN | IMPACT ITEM:3,W/ SLIDING BEARING ITEM:4,CYLINDRICAL MOUNT ITEM:13,PSRLT-3.71-MN | ADDITIONAL FEATURES ES |  | ADDITIONAL FEATURES FR | [35 empty] | Production Completed
STP_005 | Data Enrichment | KIB | KIB3 | OK | 2023-01-12 | 2023-01-18 |  | PSR945727 | 945727 | PSR945727 | PSRLT-2.8-MN-PISTON ASSEMBLY, ENGINE, O.S 0.25, P/N 32A17-00200, ENGINE ARRANGEMENT, FOR CATERPILLAR FORKLIFT MODEL DP60 SERIAL NO. T20C-10285 WITH ENGINE MODEL S6S | PSRLT-2.8-MN-PISTON ASSEMBLY, ENGINE, O.S 0.25, P/N 32A17-00200, ENGINE ARRANGEMENT, FOR CATERPILLAR FORKLIFT MODEL DP60 SERIAL NO. T20C-10285 WITH ENGINE MODEL S6S | AY | 8 | 18 | CONSUMABLES | A | V1 | 3730 | ERSA | OTHERS | 32A17-00200 | 0003000003 | CATERPILLAR | HB | MONARK EQUIPMENT CORP. | https://www.kmotorshop.com/en/article-detail/view/131909/complete-piston-with-rings-and-pin-32a17-00100-non-oe-32a1700100-32a17-00100-32a1700200 |  | CATERPILLAR | 32A17-00200 | [8 empty] | ENGINE,FORKLIFT | DP60,S6S | CATERPILLAR |  |  | T20C-10285 |  | CLEANSED | PISTON | No Modifier | TYPE |  | DIAMETER |  | LENGTH |  | GROOVE WIDTH |  | GROOVE DEPTH |  | MATERIAL |  | PRESSURE RATING |  | TEMPERATURE RATING |  | HAZARD CLASS |  | CERTIFICATION/STANDARD |  | ADDITIONAL FEATURES EN | ASSEMBLY,ARRANGEMENT,O.S 0.25,PSRLT-2.8-MN | ADDITIONAL FEATURES ES |  | ADDITIONAL FEATURES FR | [35 empty] | Production Completed
STP_005 | Data Enrichment | KIB | KIB3 | OK | 2023-01-12 | 2023-01-18 |  | PSR499232 | 499232 | PSR499232 | PSRLT-12.43-MN-PLATE, STEEL, SUS 304, 9.0 MM THICK X 1.2 METERS WIDE X 2.4 METERS LONG, CONFORMING TO JIS STANDARD. | PSRLT-12.43-MN-PLATE, STEEL, SUS 304, 9.0 MM THICK X 1.2 METERS WIDE X 2.4 METERS LONG, CONFORMING TO JIS STANDARD. | SH | 0 | 0 | CONSUMABLES | C | V1 | 1510 | ERSA | OTHERS |  |  |  | HB | UP TOWN INDL SALES INC | URL NOT FOUND | [18 empty] | CLEANSED | PLATE | METAL | WIDTH | 1.2 M | LENGTH | 2.4 M | THICKNESS | 9 MM | MATERIAL | STAINLESS STEEL 304 | MATERIAL SPECIFICATION |  | PROCESS |  | WEIGHT |  | HAZARD CLASS |  | CERTIFICATION/STANDARD | JIS | ADDITIONAL FEATURES EN | PSRLT-12.43-MN | ADDITIONAL FEATURES ES |  | ADDITIONAL FEATURES FR | [37 empty] | Production Completed
STP_005 | Data Enrichment | KIB | KIB3 | OK | 2023-01-12 | 2023-01-18 |  | PSR031206 | 031206 | PSR031206 | PSRLT-18.19-MN-PLATE, REAR WEARING, O.D. 305 mm, I.D. 106 mm, THICKNESS: 40 mm, MATERIAL: Cr27, SPARE CODE: A0605.4.3 / A0607.3.3, DRAWING NO.: CN0536DD0605MP1-5/CN0536DD0607MP1-5; FOR SUMP PUMP, PU-0605-MP-02A,B, TYPE: 65ZJLC-30A, | PSRLT-18.19-MN-PLATE, REAR WEARING, O.D. 305 mm, I.D. 106 mm, THICKNESS: 40 mm, MATERIAL: Cr27, SPARE CODE: A0605.4.3 / A0607.3.3, DRAWING NO.: CN0536DD0605MP1-5/CN0536DD0607MP1-5; FOR SUMP PUMP, PU-0605-MP-02A,B, TYPE: 65ZJLC-30A, MFR: ZIBO HUACHENG PUMP INDUSTRY CO., LTD | PC | 2 | 2 | CONSUMABLES | B | V1 | 3000 | ERSA | OTHERS |  |  |  | HB | GENERAL EXPORTATION (H.K.) CO., LTD. | URL NOT FOUND |  | ZIBO HUACHENG PUMP INDUSTRY CO., LTD |  | NERIN ENGINEERING | A0605.4.3 | NERIN ENGINEERING | A0607.3.3 |  |  |  |  | SUMP PUMP | PU-0605-MP-02A,B,65ZJLC-30A |  | CN0536DD0605MP1-5/CN0536DD0607MP1-5 |  |  |  | CLEANSED | PLATE | WEAR | TYPE | REAR | SIZE | ID 106 X OD 305 X THK 40 MM | MATERIAL | CAST IRON | MATERIAL SPECIFICATION | GRADE CR27 | TENSILE STRENGTH |  | HARDNESS |  | HAZARD CLASS |  | CERTIFICATION/STANDARD |  | ADDITIONAL FEATURES EN | PSRLT-18.19-MN | ADDITIONAL FEATURES ES |  | ADDITIONAL FEATURES FR | [39 empty] | Production Completed
STP_005 | Data Enrichment | KIB | KIB3 | OK | 2023-01-12 | 2023-01-18 |  | PSR173599 | 173599 | PSR173599 | PSRLT-2.35-MN-PLATE, STEEL, M. S., 4.0MMX1.2MX2.4M,JIS G3101/ASTM A36PLATE, MILD STEEL, 4.0 MM THICK X 1219.2 MM WIDE X 2438.4 MM LONG;CONFORMING TO ASTM A-36, JIS G3101, SS41, BS 4360 G 34A, THICKNESS TOLERANCE | PSRLT-2.35-MN-PLATE, STEEL, M. S., 4.0MMX1.2MX2.4M,JIS G3101/ASTM A36PLATE, MILD STEEL, 4.0 MM THICK X 1219.2 MM WIDE X 2438.4 MM LONG;CONFORMING TO ASTM A-36, JIS G3101, SS41, BS 4360 G 34A, THICKNESS TOLERANCE | SH | 7 | 12 | CONSUMABLES | C | V1 | 1510 | ERSA | OTHERS |  |  |  | HB |  | URL NOT FOUND | [18 empty] | CLEANSED | PLATE | METAL | WIDTH | 1.2 M | LENGTH | 2.4 M | THICKNESS | 4 MM | MATERIAL | MILD STEEL,STAINLESS STEEL 41 | MATERIAL SPECIFICATION | ASTM A36,BS 4360 G 34A | PROCESS |  | WEIGHT |  | HAZARD CLASS |  | CERTIFICATION/STANDARD | JIS G3101 | ADDITIONAL FEATURES EN | THICKNESS TOLERANCE,PSRLT-2.35-MN | ADDITIONAL FEATURES ES |  | ADDITIONAL FEATURES FR | [37 empty] | Production Completed
STP_005 | Data Enrichment | KIB | KIB3 | OK | 2023-01-12 | 2023-01-18 |  | PSR596294 | 596294 | PSR596294 | PSRLT-3.1-MN-PLATE, PLASTIC, 16 MM THICK X 100 MM WIDE X 1115 MM LONG, MATERIAL: BLACK NYLON 6/6; COLOR: OPAQUE BLACK; TEMPERATURE RANGE: -30° TO +200° F; HARDNESS: ROCKWELL R120; TENSILE STRENGTH: 12,400 PSI; IMPACT STRENGTH: 1. | PSRLT-3.1-MN-PLATE, PLASTIC, 16 MM THICK X 100 MM WIDE X 1115 MM LONG, MATERIAL: BLACK NYLON 6/6; COLOR: OPAQUE BLACK; TEMPERATURE RANGE: -30° TO +200° F; HARDNESS: ROCKWELL R120; TENSILE STRENGTH: 12,400 PSI; IMPACT STRENGTH: 1.2 FT.-LBS./IN. | SH | 11 | 21 | CONSUMABLES | C | V1 | 4090 | ERSA | OTHERS |  |  |  | HB | KIMIKA INDUSTRIAL CORP. | URL NOT FOUND | [18 empty] | CLEANSED | PLATE | No Modifier | TYPE |  | SIZE | WD 100 MM X LG 1.115 M X THK 16 MM | MATERIAL | PLASTIC,BLACK NYLON 6/6 | HAZARD CLASS |  | CERTIFICATION/STANDARD |  | ADDITIONAL FEATURES EN | COLOR:OPAQUE BLACK,TEMPERATURE RANGE:-30 TO 200 DEG F,HARDNESS:ROCKWELL R120,TENSILE STRENGTH:12,400 PSI,IMPACT STRENGTH:1.2 FT,-LBS./IN,PSRLT-3.1-MN | ADDITIONAL FEATURES ES |  | ADDITIONAL FEATURES FR | [45 empty] | Production Completed
STP_005 | Data Enrichment | KIB | KIB3 | OK | 2023-01-12 | 2023-01-18 |  | PSR052825 | 052825 | PSR052825 | PSRLT-3.89-MN-PLATE, BASE, P/N 44, MODEL NO.: 50FFDU-30-15/25-K, DRAWING NO.: FDU20K.0, FOR PU-0511-WD-01, MFR: YIXING LINGGU PLASTIC EQUIPMENT CO. | PSRLT-3.89-MN-PLATE, BASE, P/N 44, MODEL NO.: 50FFDU-30-15/25-K, DRAWING NO.: FDU20K.0, FOR PU-0511-WD-01, MFR: YIXING LINGGU PLASTIC EQUIPMENT CO. | PC | 2 | 2 | CONSUMABLES | B | V1 | 5920 | ERSA | OTHERS |  |  |  | HB | CHINA NERIN ENGINEERING CO., LTD. | URL NOT FOUND |  | YIXING LINGGU PLASTIC EQUIPMENT CO. | 50FFDU-30-15/25-K |  | 44 | [7 empty] | PU-0511-WD-01 |  | FDU20K.0 |  |  |  | CLEANSED | PLATE | No Modifier | TYPE | BASE | SIZE |  | MATERIAL |  | HAZARD CLASS |  | CERTIFICATION/STANDARD |  | ADDITIONAL FEATURES EN | PSRLT-3.89-MN | ADDITIONAL FEATURES ES |  | ADDITIONAL FEATURES FR | [45 empty] | Production Completed
STP_005 | Data Enrichment | KIB | KIB3 | OK | 2023-01-12 | 2023-01-18 |  | PSR171573 | 171573 | PSR171573 | PSRLT-4.65-MN-PLATE, CHECKERED, 6.0 MM THICK X 1.219 M WIDE X 2.438 M LONG, M. S., MATERIAL: ASTM A36M - STEELS FOR GENERAL STRUCTURE | PSRLT-4.65-MN-PLATE, CHECKERED, 6.0 MM THICK X 1.219 METERS WIDE X 2.438 METERS LONG, M. S., MATERIAL: ASTM A36M - STEELS FOR GENERAL STRUCTURE | PC | 20 | 235 | CONSUMABLES | B | V1 | 1510 | ERSA | OTHERS |  |  |  | HB | REGAN INDUSTRIAL SALES, INC. | URL NOT FOUND | [18 empty] | CLEANSED | PLATE | METAL | WIDTH | 1.219 M | LENGTH | 2.438 M | THICKNESS | 6 MM | MATERIAL | STEEL | MATERIAL SPECIFICATION | ASTM A36M | PROCESS |  | WEIGHT |  | HAZARD CLASS |  | CERTIFICATION/STANDARD |  | ADDITIONAL FEATURES EN | CHECKERED,FOR GENERAL STRUCTURE,PSRLT-4.65-MN | ADDITIONAL FEATURES ES |  | ADDITIONAL FEATURES FR | [37 empty] | Production Completed
STP_005 | Data Enrichment | KIB | KIB3 | OK | 2023-01-12 | 2023-01-18 |  | PSR535680 | 535680 | PSR535680 | PSRLT-5.17-MN-PLATE, STEEL, SUS 316L, 10 mm THICK X 1.219 METERS WIDE X 2.438 METERS LONG, CONFORMING TO JIS STANDARD, TOLERANCE: 10 MM T; THEORETICAL WEIGHT: 233.296 KG/SHEET; WITH MILL CERTIFICATE | PSRLT-5.17-MN-PLATE, STEEL, SUS 316L, 10 mm THICK X 1.219 METERS WIDE X 2.438 METERS LONG, CONFORMING TO JIS STANDARD, TOLERANCE: 10 MM T; THEORETICAL WEIGHT: 233.296 KG/SHEET; WITH MILL CERTIFICATE | SH | 2 | 3 | CONSUMABLES | C | V1 | 1510 | ERSA | OTHERS |  |  |  | HB | UP TOWN INDL SALES INC | URL NOT FOUND | [18 empty] | CLEANSED | PLATE | METAL | WIDTH | 1.219 M | LENGTH | 2.438 M | THICKNESS | 10 MM | MATERIAL | STAINLESS STEEL 316 | MATERIAL SPECIFICATION |  | PROCESS |  | WEIGHT | 233.296 KG/SHEET THEORETICAL | HAZARD CLASS |  | CERTIFICATION/STANDARD | JIS | ADDITIONAL FEATURES EN | THICKNESS TOLERANCE:10 MM,W/ MILL CERTIFICATE,PSRLT-5.17-MN | ADDITIONAL FEATURES ES |  | ADDITIONAL FEATURES FR | [37 empty] | Production Completed
STP_005 | Data Enrichment | KIB | KIB3 | OK | 2023-01-12 | 2023-01-18 |  | PSR030721 | 030721 | PSR030721 | PSRLT-5.31-MN-PLATE, WEARING, REAR, O.D. 378 mm, I.D. 121 mm, THICKNESS: 40 mm, MATERIAL: CAST IRON, SPARE CODE: A0604.20.3; FOR SUMP PUMP, TYPE: 80ZJLC-36A, MFR: ZIBO HUACHENG PUMP INDUSTRY CO. | PSRLT-5.31-MN-PLATE, WEARING, REAR, O.D. 378 mm, I.D. 121 mm, THICKNESS: 40 mm, MATERIAL: CAST IRON, SPARE CODE: A0604.20.3; FOR SUMP PUMP, TYPE: 80ZJLC-36A, MFR: ZIBO HUACHENG PUMP INDUSTRY CO. | PC | 1 | 1 | CONSUMABLES | B | V1 | 3000 | ERSA | OTHERS |  |  |  | HB | GENERAL EXPORTATION (H.K.) CO., LTD. | URL NOT FOUND |  | ZIBO HUACHENG PUMP INDUSTRY CO. |  | NERIN ENGINEERING | A0604.20.3 | [6 empty] | SUMP PUMP | 80ZJLC-36A | [5 empty] | CLEANSED | PLATE | WEAR | TYPE | REAR | SIZE | ID 121 X OD 378 X THK 40 MM | MATERIAL | CAST IRON | MATERIAL SPECIFICATION |  | TENSILE STRENGTH |  | HARDNESS |  | HAZARD CLASS |  | CERTIFICATION/STANDARD |  | ADDITIONAL FEATURES EN | PSRLT-5.31-MN | ADDITIONAL FEATURES ES |  | ADDITIONAL FEATURES FR | [39 empty] | Production Completed
STP_005 | Data Enrichment | KIB | KIB3 | OK | 2023-01-12 | 2023-01-18 |  | PSR040250 | 040250 | PSR040250 | PSRLT-6.15-MN-PLATE, STEEL, SUS 304, 16 MM THICK X 1.219 METERS WIDE X 2.438 METERS LONG, CONFORMING TO JIS STANDARD, TOLERANCE: 16 MM T | PSRLT-6.15-MN-PLATE, STEEL, SUS 304, 16 MM THICK X 1.219 METERS WIDE X 2.438 METERS LONG, CONFORMING TO JIS STANDARD, TOLERANCE: 16 MM T | SH | 0 | 0 | CONSUMABLES | C | V1 | 1510 | ERSA | OTHERS |  |  |  | HB | UP TOWN INDL SALES INC | URL NOT FOUND | [18 empty] | CLEANSED | PLATE | METAL | WIDTH | 1.219 M | LENGTH | 2.438 M | THICKNESS | 16 MM | MATERIAL | STAINLESS STEEL 304 | MATERIAL SPECIFICATION |  | PROCESS |  | WEIGHT |  | HAZARD CLASS |  | CERTIFICATION/STANDARD | JIS | ADDITIONAL FEATURES EN | THICKNESS TOLERANCE:16 MM,PSRLT-6.15-MN | ADDITIONAL FEATURES ES |  | ADDITIONAL FEATURES FR | [37 empty] | Production Completed
STP_005 | Data Enrichment | KIB | KIB3 | OK | 2023-01-12 | 2023-01-18 |  | PSR175575 | 175575 | PSR175575 | PSRLT-6.36-MN-PLATE, PLASTIC, POLYPROPYLENE, 5.0 MM X 1.2M X 2.4M | PSRLT-6.36-MN-PLATE, PLASTIC, POLYPROPYLENE, 5.0 MM X 1.2M X 2.4M | SH | 10 | 15 | CONSUMABLES | C | V1 | 4400 | ERSA | OTHERS |  |  |  | HB | APEX PLASTIC PIPING SUPPLY AND SERVICES INC. | URL NOT FOUND | [18 empty] | CLEANSED | PLATE | No Modifier | TYPE |  | SIZE | 5 MM X 1.2 M X 2.4 M | MATERIAL | PLASTIC,POLYPROPYLENE | HAZARD CLASS |  | CERTIFICATION/STANDARD |  | ADDITIONAL FEATURES EN | PSRLT-6.36-MN | ADDITIONAL FEATURES ES |  | ADDITIONAL FEATURES FR | [45 empty] | Production Completed
STP_005 | Data Enrichment | KIB | KIB3 | OK | 2023-01-12 | 2023-01-18 |  | PSR030383 | 030383 | PSR030383 | PSRLT-6.67-MN-PLATE, MOBILE JAW PROTECTION, LENGTH: 1115 mm, WIDTH: 350 mm, MATERIAL: ZGMn13Cr2, SPARE CODE: C0603.1.21, DRAWING NO.: CN0536DD0603MP1-11; FOR JAW CRUSHER, MODEL: JC1150-02015, MFR: NANCHANG MINING MACHINERY CO. | PSRLT-6.67-MN-PLATE, MOBILE JAW PROTECTION, LENGTH: 1115 mm, WIDTH: 350 mm, MATERIAL: ZGMn13Cr2, SPARE CODE: C0603.1.21, DRAWING NO.: CN0536DD0603MP1-11; FOR JAW CRUSHER, MODEL: JC1150-02015, MFR: NANCHANG MINING MACHINERY CO. | PC | 2 | 2 | CONSUMABLES | A | V1 | 5810 | ERSA | OTHERS |  |  |  | HB | POWER KEY ENTERPRISE LIMITED | URL NOT FOUND |  | NANCHANG MINING MACHINERY CO. |  | NERIN ENGINEERING | C0603.1.21 | [6 empty] | JAW CRUSHER | JC1150-02015 |  | CN0536DD0603MP1-11 |  |  |  | CLEANSED | PLATE | METAL | WIDTH | 350 MM | LENGTH | 1.115 M | THICKNESS |  | MATERIAL | ZGMn13Cr2 | MATERIAL SPECIFICATION |  | PROCESS |  | WEIGHT |  | HAZARD CLASS |  | CERTIFICATION/STANDARD |  | ADDITIONAL FEATURES EN | MOBILE,PROTECTION,PSRLT-6.67-MN | ADDITIONAL FEATURES ES |  | ADDITIONAL FEATURES FR | [37 empty] | Production Completed
STP_005 | Data Enrichment | KIB | KIB3 | OK | 2023-01-12 | 2023-01-18 |  | PSR052782 | 052782 | PSR052782 | PSRLT-7.15-MN-PLATE, BASE, P/N 49, MODEL NO.: 65FDU-54-52/52-KF, DRAWING NO.: FDU30KF.0, FOR PU-0511-WD-04, MFR: YIXING LINGGU PLASTIC EQUIPMENT CO. | PSRLT-7.15-MN-PLATE, BASE, P/N 49, MODEL NO.: 65FDU-54-52/52-KF, DRAWING NO.: FDU30KF.0, FOR PU-0511-WD-04, MFR: YIXING LINGGU PLASTIC EQUIPMENT CO. | PC | 2 | 3 | CONSUMABLES | B | V1 | 5920 | ERSA | OTHERS |  |  |  | HB | GENERAL EXPORTATION (H.K.) CO., LTD. | URL NOT FOUND |  | YIXING LINGGU PLASTIC EQUIPMENT CO. | 65FDU-54-52/52-KF |  | 49 | [7 empty] | PU-0511-WD-04 |  | FDU30KF.0 |  |  |  | CLEANSED | PLATE | No Modifier | TYPE | BASE | SIZE |  | MATERIAL |  | HAZARD CLASS |  | CERTIFICATION/STANDARD |  | ADDITIONAL FEATURES EN | PSRLT-7.15-MN | ADDITIONAL FEATURES ES |  | ADDITIONAL FEATURES FR | [45 empty] | Production Completed
STP_005 | Data Enrichment | KIB | KIB3 | OK | 2023-01-12 | 2023-01-18 |  | PSR175159 | 175159 | PSR175159 | PSRLT-7.26-MN-PLATE, STEEL, SUS 304, 6.0 mm THICK X 1.2 METERS WIDE X 2.4 METERS LONG, MATERIAL: STAINLESS STEEL TYPE 304; THEORETICAL WEIGHT: 135.64 KG/SHEET | PSRLT-7.26-MN-PLATE, STEEL, SUS 304, 6.0 mm THICK X 1.2 METERS WIDE X 2.4 METERS LONG, MATERIAL: STAINLESS STEEL TYPE 304; THEORETICAL WEIGHT: 135.64 KG/SHEET | SH | 2 | 7 | CONSUMABLES | B | V1 | 1510 | ERSA | OTHERS |  |  |  | HB | METAL EXPONENTS, INC. | URL NOT FOUND | [18 empty] | CLEANSED | PLATE | METAL | WIDTH | 1.2 M | LENGTH | 2.4 M | THICKNESS | 6 MM | MATERIAL | STAINLESS STEEL 304 | MATERIAL SPECIFICATION |  | PROCESS |  | WEIGHT | 135.64 KG/SHEET THEORETICAL | HAZARD CLASS |  | CERTIFICATION/STANDARD |  | ADDITIONAL FEATURES EN | PSRLT-7.26-MN | ADDITIONAL FEATURES ES |  | ADDITIONAL FEATURES FR | [37 empty] | Production Completed
STP_005 | Data Enrichment | KIB | KIB3 | OK | 2023-01-12 | 2023-01-18 |  | PSR042472 | 042472 | PSR042472 | PSRLT-7.58-MN-PLATE, STEEL, SUS 410S, 12.0 MM THICK X 1.219 METERS WIDE X 2.438 METERS LONG, WITH MILL CERTIFICATE | PSRLT-7.58-MN-PLATE, STEEL, SUS 410S, 12.0 MM THICK X 1.219 METERS WIDE X 2.438 METERS LONG, WITH MILL CERTIFICATE | SH | 2 | 2 | CONSUMABLES | C | V1 | 1510 | ERSA | OTHERS |  |  |  | HB | UP TOWN INDL SALES INC | URL NOT FOUND | [18 empty] | CLEANSED | PLATE | METAL | WIDTH | 1.219 M | LENGTH | 2.438 M | THICKNESS | 12 MM | MATERIAL | STAINLESS STEEL 410S | MATERIAL SPECIFICATION |  | PROCESS |  | WEIGHT |  | HAZARD CLASS |  | CERTIFICATION/STANDARD |  | ADDITIONAL FEATURES EN | W/ MILL CERTIFICATE,PSRLT-7.58-MN | ADDITIONAL FEATURES ES |  | ADDITIONAL FEATURES FR | [37 empty] | Production Completed
STP_005 | Data Enrichment | KIB | KIB3 | OK | 2023-01-12 | 2023-01-18 |  | PSR050677 | 050677 | PSR050677 | PSRLT-7.75-MN-PLATE, STEEL, PERFORATED, SUS 304, 12 MM THICK X 1.5 METERS WIDE X 3 METERS LONG, HOLE DIAMETER: 12 MM, CENTER-TO-CENTER DISTANCE: 22 MM | PSRLT-7.75-MN-PLATE, STEEL, PERFORATED, SUS 304, 12 MM THICK X 1.5 METERS WIDE X 3 METERS LONG, HOLE DIAMETER: 12 MM, CENTER-TO-CENTER DISTANCE: 22 MM | SH | 1 | 2 | CONSUMABLES | C | PD | 1510 | UNBW | CAPITAL |  |  |  | EX | SPB METAL CASTERS | URL NOT FOUND | [18 empty] | CLEANSED | PLATE | METAL | WIDTH | 1.5 M | LENGTH | 3 M | THICKNESS | 12 MM | MATERIAL | STAINLESS STEEL 304 | MATERIAL SPECIFICATION |  | PROCESS |  | WEIGHT |  | HAZARD CLASS |  | CERTIFICATION/STANDARD |  | ADDITIONAL FEATURES EN | PERFORATED,HOLE DIAMETER:12 MM,CENTER-TO-CENTER DISTANCE:22 MM,PSRLT-7.75-MN | ADDITIONAL FEATURES ES |  | ADDITIONAL FEATURES FR | [37 empty] | Production Completed
STP_005 | Data Enrichment | KIB | KIB3 | OK | 2023-01-12 | 2023-01-18 |  | PSR030357 | 030357 | PSR030357 | PSRLT-8.85-MN-PLATE, CHEEK, UP SIDE, P/N JC1150.01-04, HEIGHT: 598 mm, THICKNESS: 33 mm, BASE LENGTH: 840 mm, MATERIAL: ZGMn13Cr2, SPARE CODE: C0603.1.16, DRAWING NO.: CN0536DD0603MP1-11; FOR JAW CRUSHER, MODEL: JC1150, MFR: NANCH | PSRLT-8.85-MN-PLATE, CHEEK, UP SIDE, P/N JC1150.01-04, HEIGHT: 598 mm, THICKNESS: 33 mm, BASE LENGTH: 840 mm, MATERIAL: ZGMn13Cr2, SPARE CODE: C0603.1.16, DRAWING NO.: CN0536DD0603MP1-11; FOR JAW CRUSHER, MODEL: JC1150, MFR: NANCHANG MINING MACHINERY CO. | PC | 2 | 3 | CONSUMABLES | B | V1 | 5810 | ERSA | OTHERS |  |  |  | HB | GENERAL EXPORTATION (H.K.) CO., LTD. | URL NOT FOUND |  | NANCHANG MINING MACHINERY CO. | JC1150.01-04 | NERIN ENGINEERING | C0603.1.16 | [6 empty] | JAW CRUSHER | JC1150 |  | CN0536DD0603MP1-11 |  |  |  | CLEANSED | PLATE | METAL | WIDTH |  | LENGTH | 840 MM BASE | THICKNESS | 33 MM | MATERIAL | ZGMn13Cr2 | MATERIAL SPECIFICATION |  | PROCESS |  | WEIGHT |  | HAZARD CLASS |  | CERTIFICATION/STANDARD |  | ADDITIONAL FEATURES EN | CHEEK,UP SIDE,HEIGHT:598 MM,PSRLT-8.85-MN | ADDITIONAL FEATURES ES |  | ADDITIONAL FEATURES FR | [37 empty] | Production Completed
STP_005 | Data Enrichment | KIB | KIB3 | OK | 2023-01-12 | 2023-01-18 |  | PSR032190 | 032190 | PSR032190 | PSRLT-9.12-MN-PLATE, CERAMIC FILTER, 60m2, SPARE CODE: A0607.1.1; FOR TAILINGS FILTER | PSRLT-9.12-MN-PLATE, CERAMIC FILTER, 60m2, SPARE CODE: A0607.1.1; FOR TAILINGS FILTER | PC | 2200 | 3500 | CONSUMABLES | B | V1 | 4090 | ERSA | OTHERS |  |  |  | HB | GENERAL EXPORTATION (H.K.) CO., LTD. | URL NOT FOUND |  | NERIN ENGINEERING | A0607.1.1 | [15 empty] | CLEANSED | PLATE | No Modifier | TYPE |  | SIZE |  | MATERIAL |  | HAZARD CLASS |  | CERTIFICATION/STANDARD |  | ADDITIONAL FEATURES EN | CERAMIC FILTER,60 M2,FOR TAILINGS,PSRLT-9.12-MN | ADDITIONAL FEATURES ES |  | ADDITIONAL FEATURES FR | [45 empty] | Production Completed
STP_005 | Data Enrichment | KIB | KIB3 | OK | 2023-01-12 | 2023-01-18 |  | PSR013328 | 013328 | PSR013328 | PSRLT-3.82-MN-PULLEY, TENSION, P/N 92001-05500, COOLING SYSTEM, CATERPILLAR FORKLIFT MODEL DP60 | PSRLT-3.82-MN-PULLEY, TENSION, P/N 92001-05500, COOLING SYSTEM, CATERPILLAR FORKLIFT MODEL DP60 | PC | 3 | 4 | CONSUMABLES | B | V1 | 5955 | ERSA | OTHERS | 92001-05500 | 0003000003 | CATERPILLAR | HB | MONARK EQUIPMENT CORP. | https://store.hgmforkliftparts.com/caterpillar-cat-towmotor_forklift_parts/ct92001-05500.aspx |  | CATERPILLAR | 92001-05500 | [8 empty] | FORKLIFT | DP60 | CATERPILLAR |  |  |  |  | CLEANSED | PULLEY | No Modifier | TYPE | TENSION,COOLING SYSTEM | BORE DIAMETER |  | OUTSIDE DIAMETER |  | HUB DIAMETER |  | HUB LENGTH |  | NUMBER OF GROOVES |  | WIDTH |  | MATERIAL |  | MATERIAL SPECIFICATION |  | COATING/FINISH |  | HAZARD CLASS |  | CERTIFICATION/STANDARD |  | ADDITIONAL FEATURES EN | PSRLT-3.82-MN | ADDITIONAL FEATURES ES |  | ADDITIONAL FEATURES FR | [31 empty] | Production Completed
STP_005 | Data Enrichment | KIB | KIB3 | OK | 2023-01-12 | 2023-01-18 |  | PSR274944 | 274944 | PSR274944 | PULLEY, 1/2 ROPE DIAMETER, SINGLE SHEAVE, WOOD SHELL, DROP-FORGED LATCH HOOK, CAST IRON SHEAVE | PULLEY, 1/2 ROPE DIAMETER, SINGLE SHEAVE, WOOD SHELL, DROP-FORGED LATCH HOOK, CAST IRON SHEAVE | PC | 0 | 0 | CONSUMABLES | C | PD | 5920 | ERSA | OTHERS |  |  |  | EX | MANILA OVERSEAS, INC. | URL NOT FOUND | [9 empty] | MANILA OVERSEAS, INC. | [8 empty] | CLEANSED | PULLEY | No Modifier | TYPE | SINGLE SHEAVE,WOOD SHELL,DROP-FORGED LATCH HOOK | BORE DIAMETER |  | OUTSIDE DIAMETER |  | HUB DIAMETER |  | HUB LENGTH |  | NUMBER OF GROOVES |  | WIDTH |  | MATERIAL | CAST IRON | MATERIAL SPECIFICATION |  | COATING/FINISH |  | HAZARD CLASS |  | CERTIFICATION/STANDARD |  | ADDITIONAL FEATURES EN | ROPE DIAMETER:1/2 | ADDITIONAL FEATURES ES |  | ADDITIONAL FEATURES FR | [31 empty] | Production Completed
STP_005 | Data Enrichment | KIB | KIB3 | OK | 2023-01-12 | 2023-01-18 |  | PSR038434 | 038434 | PSR038434 | PULLEY, ALTERNATOR, P/N 228-7391, ENGINE ALTERNATOR ATTACHEMENT, FOR TENNANT STREET SWEEPER MODEL 331000 | PULLEY, ALTERNATOR, P/N 228-7391, ENGINE ALTERNATOR ATTACHEMENT, FOR TENNANT STREET SWEEPER MODEL 331000 | PC | 0 | 0 | CRITICAL | A | PD | 6175 | ERSA | OTHERS | 228-7391 | 0003000358 | TENNANT STREET SWEEPER MODEL 331000 | EX | MACONDRAY PHILIPPINES CO INC | https://parts.cat.com/en/catcorp/228-7391 |  | CATERPILLAR | 228-7391 | [8 empty] | STREET SWEEPER | 331000 | TENNANT |  |  |  |  | CLEANSED | PULLEY | No Modifier | TYPE | ALTERNATOR | BORE DIAMETER |  | OUTSIDE DIAMETER |  | HUB DIAMETER |  | HUB LENGTH |  | NUMBER OF GROOVES |  | WIDTH |  | MATERIAL |  | MATERIAL SPECIFICATION |  | COATING/FINISH |  | HAZARD CLASS |  | CERTIFICATION/STANDARD |  | ADDITIONAL FEATURES EN | FOR ENGINE ATTACHEMENT | ADDITIONAL FEATURES ES |  | ADDITIONAL FEATURES FR | [31 empty] | Production Completed
STP_005 | Data Enrichment | KIB | KIB3 | OK | 2023-01-12 | 2023-01-18 |  | PSR102349 | 102349 | PSR102349 | PULLEY, BELT CONVEYOR, HEAD, ROLLER SIZE EXCLUDING RUBBER LINING: 427 MM DIAMETER X 660 MM FACE WIDTH; SHAFT LENGTH: 1218 MM; SHAFT MATERIAL: CONFORMING TO SAE 1045/AISI C1045; WITH ONE (1) LOCK PLATE; RUBBER LINING THICKNESS: 12 MM; LOCAL | PULLEY, BELT CONVEYOR, HEAD, ROLLER SIZE EXCLUDING RUBBER LINING: 427 MM DIAMETER X 660 MM FACE WIDTH; SHAFT LENGTH: 1218 MM; SHAFT MATERIAL: CONFORMING TO SAE 1045/AISI C1045; WITH ONE (1) LOCK PLATE; RUBBER LINING THICKNESS: 12 MM; LOCAL FABRICATION; REFERENCE PASAR DWG. NO. FC-A032 | PC | 0 | 0 | CRITICAL | B | PD | 5700 | ERSA | OTHERS |  |  |  | EX |  | URL NOT FOUND | [14 empty] | FC-A032 |  |  |  | CLEANSED | PULLEY | CONVEYOR | TYPE | BELT,HEAD | DRUM DIAMETER |  | DRUM WIDTH |  | SHAFT DIAMETER |  | SHAFT LENGTH | 1.218 M | MATERIAL |  | FACE STYLE |  | HAZARD CLASS |  | CERTIFICATION/STANDARD |  | ADDITIONAL FEATURES EN | ROLLER SIZE EXCLUDING RUBBER LINING:DIA 427 MM X WD 660 MM FACE,SHAFT MATERIAL:CONFORMING TO SAE 1045/AISI C1045,W/ ONE (1) LOCK PLATE,RUBBER LINING THICKNESS:12 MM,LOCAL FABRICATION | ADDITIONAL FEATURES ES |  | ADDITIONAL FEATURES FR | [37 empty] | Production Completed
STP_005 | Data Enrichment | KIB | KIB3 | OK | 2023-01-12 | 2023-01-18 |  | PSR937670 | 937670 | PSR937670 | PULLEY, BRAKE, P/N 23, MATERIAL: FC20, FOR CENTRIFUGE TYPE: T-36; OEM: MESCO | PULLEY, BRAKE, P/N 23, MATERIAL: FC20, FOR CENTRIFUGE TYPE: T-36; OEM: MESCO | PC | 1 | 1 | CRITICAL | B | V1 | 5920 | ERSA | OTHERS |  |  |  | HB | MESCO, INC. | URL NOT FOUND |  | MESCO | 23 | [8 empty] | CENTRIFUGE | T-36 | [5 empty] | CLEANSED | PULLEY | No Modifier | TYPE | BRAKE | BORE DIAMETER |  | OUTSIDE DIAMETER |  | HUB DIAMETER |  | HUB LENGTH |  | NUMBER OF GROOVES |  | WIDTH |  | MATERIAL | CAST IRON | MATERIAL SPECIFICATION | GRADE FC 200 | COATING/FINISH |  | HAZARD CLASS |  | CERTIFICATION/STANDARD |  | ADDITIONAL FEATURES EN |  | ADDITIONAL FEATURES ES |  | ADDITIONAL FEATURES FR | [31 empty] | Production Completed
STP_005 | Data Enrichment | KIB | KIB3 | OK | 2023-01-12 | 2023-01-18 |  | PSR937478 | 937478 | PSR937478 | PULLEY, BRAKE, TYPE: 7314B, P/N 24, FOR CENTRIFUGE TYPE: T-48; OEM: MESCO | PULLEY, BRAKE, TYPE: 7314B, P/N 24, FOR CENTRIFUGE TYPE: T-48; OEM: MESCO | PC | 0 | 0 | CRITICAL | B | PD | 5920 | ERSA | OTHERS |  |  |  | EX | MESCO, INC. | URL NOT FOUND |  | MESCO | 7314B |  | 24 | [6 empty] | CENTRIFUGE | T-48 | [5 empty] | CLEANSED | PULLEY | No Modifier | TYPE | BRAKE | BORE DIAMETER |  | OUTSIDE DIAMETER |  | HUB DIAMETER |  | HUB LENGTH |  | NUMBER OF GROOVES |  | WIDTH |  | MATERIAL |  | MATERIAL SPECIFICATION |  | COATING/FINISH |  | HAZARD CLASS |  | CERTIFICATION/STANDARD |  | ADDITIONAL FEATURES EN |  | ADDITIONAL FEATURES ES |  | ADDITIONAL FEATURES FR | [31 empty] | Production Completed
STP_005 | Data Enrichment | KIB | KIB3 | OK | 2023-01-12 | 2023-01-18 |  | PSR051056 | 051056 | PSR051056 | PULLEY, CONVEYOR BELT, SNUB, FACE WIDTH: 1600 MM, OUTSIDE DIAMETER: 400 MM, BORE DIAMETER: 120 MM, BEARING CENTERLINE: 1950 MM, MATERIAL: CARBON STEEL, BELT WIDTH: 1400 MM. FOR BC-0603-MP-01 | PULLEY, CONVEYOR BELT, SNUB, FACE WIDTH: 1600 MM, OUTSIDE DIAMETER: 400 MM, BORE DIAMETER: 120 MM, BEARING CENTERLINE: 1950 MM, MATERIAL: CARBON STEEL, BELT WIDTH: 1400 MM. FOR BC-0603-MP-01 | PC | 0 | 0 | CONSUMABLES | C | PD | 5700 | ERSA | OTHERS |  |  |  | EX |  | URL NOT FOUND | [12 empty] | BC-0603-MP-01 | [5 empty] | CLEANSED | PULLEY | CONVEYOR | TYPE | BELT | DRUM DIAMETER |  | DRUM WIDTH |  | SHAFT DIAMETER |  | SHAFT LENGTH |  | MATERIAL | CARBON STEEL | FACE STYLE |  | HAZARD CLASS |  | CERTIFICATION/STANDARD |  | ADDITIONAL FEATURES EN | SNUB,FACE WIDTH:1.6 M,OUTSIDE DIAMETER:400 MM,BORE DIAMETER:120 MM,BEARING CENTERLINE:1.95 M,BELT WIDTH:1.4 M | ADDITIONAL FEATURES ES |  | ADDITIONAL FEATURES FR | [37 empty] | Production Completed
STP_005 | Data Enrichment | KIB | KIB3 | OK | 2023-01-12 | 2023-01-18 |  | PSR951743 | 951743 | PSR951743 | PULLEY, COOLING FAN, P/N 20711223, COOLING SYSTEM, FOR VOLVO DUMP TRUCK ENGINE MODEL: FMX460 84 RIGID, SERIAL NUMBER: YV2XSS0G7LA864372, MFR:VOLVO | PULLEY, COOLING FAN, P/N 20711223, COOLING SYSTEM, FOR VOLVO DUMP TRUCK ENGINE MODEL: FMX460 84 RIGID, SERIAL NUMBER: YV2XSS0G7LA864372, MFR:VOLVO | PC | 0 | 0 | CRITICAL | B | PD | 3760 | ERSA | OTHERS | 20711223 | 0003000013 | VOLVO | EX |  | https://www.vtp-uk.com/volvo-water-pump-drive-pulley-20711223-220031 |  | VOLVO | 20711223 | [8 empty] | DUMP TRUCK | FMX460 84 RIGID | VOLVO |  |  | YV2XSS0G7LA864372 |  | CLEANSED | PULLEY | No Modifier | TYPE |  | BORE DIAMETER |  | OUTSIDE DIAMETER |  | HUB DIAMETER |  | HUB LENGTH |  | NUMBER OF GROOVES |  | WIDTH |  | MATERIAL |  | MATERIAL SPECIFICATION |  | COATING/FINISH |  | HAZARD CLASS |  | CERTIFICATION/STANDARD |  | ADDITIONAL FEATURES EN | COOLING SYSTEM | ADDITIONAL FEATURES ES |  | ADDITIONAL FEATURES FR | [31 empty] | Production Completed
STP_005 | Data Enrichment | KIB | KIB3 | OK | 2023-01-12 | 2023-01-18 |  | PSR951744 | 951744 | PSR951744 | PULLEY, COOLING FAN, P/N 20799474, COOLING SYSTEM, FOR VOLVO DUMP TRUCK ENGINE MODEL: FMX460 84 RIGID, SERIAL NUMBER: YV2XSS0G7LA864372, MFR:VOLVO | PULLEY, COOLING FAN, P/N 20799474, COOLING SYSTEM, FOR VOLVO DUMP TRUCK ENGINE MODEL: FMX460 84 RIGID, SERIAL NUMBER: YV2XSS0G7LA864372, MFR:VOLVO | PC | 0 | 0 | CRITICAL | B | PD | 3760 | ERSA | OTHERS | P/N 20799474 | 0003000013 | VOLVO | EX |  | https://www.salmarine.com/pulley-20799474.html |  | VOLVO | 20799474 | [8 empty] | DUMP TRUCK | FMX460 84 RIGID | VOLVO |  |  | YV2XSS0G7LA864372 |  | CLEANSED | PULLEY | No Modifier | TYPE |  | BORE DIAMETER |  | OUTSIDE DIAMETER |  | HUB DIAMETER |  | HUB LENGTH |  | NUMBER OF GROOVES |  | WIDTH |  | MATERIAL |  | MATERIAL SPECIFICATION |  | COATING/FINISH |  | HAZARD CLASS |  | CERTIFICATION/STANDARD |  | ADDITIONAL FEATURES EN | COOLING SYSTEM | ADDITIONAL FEATURES ES |  | ADDITIONAL FEATURES FR | [31 empty] | Production Completed
STP_005 | Data Enrichment | KIB | KIB3 | OK | 2023-01-12 | 2023-01-18 |  | PSR017163 | 017163 | PSR017163 | PULLEY, DRIVE, 2 GROOVES, MATERIAL: CAST IRON, O.D.: 170 mm, I.D.: 15 mm, PULLEY SHEAVE MUST FIT TO A-50 V-BELT, LOCAL FABRICATION, REFERENCE PASAR DRAWING NO. FC-S156 | PULLEY, DRIVE, 2 GROOVES, MATERIAL: CAST IRON, O.D.: 170 mm, I.D.: 15 mm, PULLEY SHEAVE MUST FIT TO A-50 V-BELT, LOCAL FABRICATION, REFERENCE PASAR DRAWING NO. FC-S156 | PC | 0 | 0 | CRITICAL | B | PD | 5920 | ERSA | OTHERS |  |  |  | EX |  | URL NOT FOUND | [14 empty] | FC-S156 |  |  |  | CLEANSED | PULLEY | GROOVED | TYPE |  | BORE DIAMETER |  | ROPE DIAMETER |  | LOAD CAPACITY |  | HUB DIAMETER |  | HUB WIDTH |  | NUMBER OF GROOVES | 2 | RIM WIDTH |  | TREAD DIAMETER |  | MATERIAL | CAST IRON | MATERIAL SPECIFICATION |  | COATING/FINISH |  | HAZARD CLASS |  | CERTIFICATION/STANDARD |  | ADDITIONAL FEATURES EN | SHEAVE MUST FIT TO A-50 V-BELT,LOCAL FABRICATION,SIZE:ID 15 X OD 170 MM | ADDITIONAL FEATURES ES |  | ADDITIONAL FEATURES FR | [27 empty] | Production Completed
STP_005 | Data Enrichment | KIB | KIB3 | OK | 2023-01-12 | 2023-01-18 |  | PSRR644388 | R644388 | PSRR644388 | PULLEY, DRIVE, 645MM DIA. | PULLEY, DRIVE, 645MM DIA. | PC | 0 | 0 |  | C | PD | 5920 | ERSA | OTHERS | N/A | N/A | N/A | EX |  | URL NOT FOUND | [18 empty] | CLEANSED | PULLEY | No Modifier | TYPE | DRIVE | BORE DIAMETER |  | OUTSIDE DIAMETER | 645 MM | HUB DIAMETER |  | HUB LENGTH |  | NUMBER OF GROOVES |  | WIDTH |  | MATERIAL |  | MATERIAL SPECIFICATION |  | COATING/FINISH |  | HAZARD CLASS |  | CERTIFICATION/STANDARD |  | ADDITIONAL FEATURES EN |  | ADDITIONAL FEATURES ES |  | ADDITIONAL FEATURES FR | [31 empty] | Production Completed
STP_005 | Data Enrichment | KIB | KIB3 | OK | 2023-01-12 | 2023-01-18 |  | PSR256139 | 256139 | PSR256139 | PULLEY, DRIVE, TYPE D, MATERIAL: CAST IRON, 8-SHEAVE, O.D.: 750 MM, WITH 6 SOLID SPOKES, LOCAL FABRICATION, REFERENCE PASAR DRAWING NO. PD-1717. | PULLEY, DRIVE, TYPE D, MATERIAL: CAST IRON, 8-SHEAVE, O.D.: 750 MM, WITH 6 SOLID SPOKES, LOCAL FABRICATION, REFERENCE PASAR DRAWING NO. PD-1717. | PC | 0 | 0 | CONSUMABLES | A | PD | 5920 | ERSA | OTHERS |  |  |  | EX |  | URL NOT FOUND | [14 empty] | PD-1717 |  |  |  | CLEANSED | PULLEY | No Modifier | TYPE | DRIVE | BORE DIAMETER |  | OUTSIDE DIAMETER | 750 MM | HUB DIAMETER |  | HUB LENGTH |  | NUMBER OF GROOVES |  | WIDTH |  | MATERIAL | CAST IRON | MATERIAL SPECIFICATION |  | COATING/FINISH |  | HAZARD CLASS |  | CERTIFICATION/STANDARD |  | ADDITIONAL FEATURES EN | D,8-SHEAVE,W/ 6 SOLID SPOKES,LOCAL FABRICATION | ADDITIONAL FEATURES ES |  | ADDITIONAL FEATURES FR | [31 empty] | Production Completed
STP_005 | Data Enrichment | KIB | KIB3 | OK | 2023-01-12 | 2023-01-18 |  | PSR937669 | 937669 | PSR937669 | PULLEY, SLIP, P/N 22, MATERIAL: FC20, FOR CENTRIFUGE TYPE T-36, OEM: MESCO | PULLEY, SLIP, P/N 22, MATERIAL: FC20, FOR CENTRIFUGE TYPE T-36, OEM: MESCO | PC | 1 | 1 | CRITICAL | B | V1 | 5920 | ERSA | OTHERS |  |  |  | HB | MESCO, INC. | URL NOT FOUND |  | MESCO | 22 | [8 empty] | CENTRIFUGE | T-36 | [5 empty] | CLEANSED | PULLEY | No Modifier | TYPE | SLIP | BORE DIAMETER |  | OUTSIDE DIAMETER |  | HUB DIAMETER |  | HUB LENGTH |  | NUMBER OF GROOVES |  | WIDTH |  | MATERIAL | CAST IRON GRADE FC 200 | MATERIAL SPECIFICATION |  | COATING/FINISH |  | HAZARD CLASS |  | CERTIFICATION/STANDARD |  | ADDITIONAL FEATURES EN |  | ADDITIONAL FEATURES ES |  | ADDITIONAL FEATURES FR | [31 empty] | Production Completed
STP_005 | Data Enrichment | KIB | KIB3 | OK | 2023-01-12 | 2023-01-18 |  | PSR053560 | 053560 | PSR053560 | PULLEY, TENSIONER, P/N 91201-29600, AIR CONDITIONING SYSTEM; FOR CATERPILLAR FORKLIFT MODEL DP70NM SERIAL NO. T20D-10185 WITH ENGINE MODEL S6S | PULLEY, TENSIONER, P/N 91201-29600, AIR CONDITIONING SYSTEM; FOR CATERPILLAR FORKLIFT MODEL DP70NM SERIAL NO. T20D-10185 WITH ENGINE MODEL S6S | PC | 0 | 0 | CONSUMABLES | A | PD | 3730 | ERSA | OTHERS | 91201-29600 | 0003000003 | CATERPILLAR | EX |  | https://paco1.com/products/pulley-91201-29600 |  | CATERPILLAR | 91201-29600 | [8 empty] | FORKLIFT,ENGINE | DP70NM,S6S | CATERPILLAR |  |  | T20D-10185 |  | CLEANSED | PULLEY | No Modifier | TYPE | TENSIONER | BORE DIAMETER |  | OUTSIDE DIAMETER |  | HUB DIAMETER |  | HUB LENGTH |  | NUMBER OF GROOVES |  | WIDTH |  | MATERIAL |  | MATERIAL SPECIFICATION |  | COATING/FINISH |  | HAZARD CLASS |  | CERTIFICATION/STANDARD |  | ADDITIONAL FEATURES EN | AIR CONDITIONING SYSTEM | ADDITIONAL FEATURES ES |  | ADDITIONAL FEATURES FR | [31 empty] | Production Completed
STP_005 | Data Enrichment | KIB | KIB3 | OK | 2023-01-12 | 2023-01-18 |  | PSR046437 | 046437 | PSR046437 | PULLEY, TENSIONER/ADJUSTER, A/C COMPRESSOR, AIRCONDITIONING SYSTEM; FOR MCC BAOSTEEL SLAG POT CARRIER MODEL BGC-70B SERIAL NO. BGC-70B-14004 WITH CUMMINS ENGINE MODEL QSM11 NO. 35321838 | PULLEY, TENSIONER/ADJUSTER, A/C COMPRESSOR, AIRCONDITIONING SYSTEM; FOR MCC BAOSTEEL SLAG POT CARRIER MODEL BGC-70B SERIAL NO. BGC-70B-14004 WITH CUMMINS ENGINE MODEL QSM11 NO. 35321838 | PC | 6 | 12 | CRITICAL | A | V1 | 4015 | ERSA | OTHERS |  |  |  | HB | MCC BAOSTEEL TECHNOLOGY SERVICES CO., LTD | URL NOT FOUND | [11 empty] | MCC BAOSTEEL SLAG POT CARRIER,ENGINE NO:35321838 | BGC-70B,QSM11 | CUMMINS |  |  | BGC-70B-14004 |  | CLEANSED | PULLEY | No Modifier | TYPE | TENSIONER/ADJUSTER | BORE DIAMETER |  | OUTSIDE DIAMETER |  | HUB DIAMETER |  | HUB LENGTH |  | NUMBER OF GROOVES |  | WIDTH |  | MATERIAL |  | MATERIAL SPECIFICATION |  | COATING/FINISH |  | HAZARD CLASS |  | CERTIFICATION/STANDARD |  | ADDITIONAL FEATURES EN | A/C COMPRESSOR,AIRCONDITIONING SYSTEM | ADDITIONAL FEATURES ES |  | ADDITIONAL FEATURES FR | [31 empty] | Production Completed
STP_005 | Data Enrichment | KIB | KIB3 | OK | 2023-01-12 | 2023-01-18 |  | PSR942600 | 942600 | PSR942600 | PULLEY, V-BELT, DRIVE, FACE WIDTH: 63 MM, OUTSIDE DIAMETER: 187 MM, BORE DIAMETER: 60 MM, LENGTH THRU BORE: 45 MM, MATERIAL: CAST IRON, NO. OF GROOVES: 3, V-BELT: SPB TYPE, ACCESSORIES: TAPER LOCK BUSH 2517-040FEN | PULLEY, V-BELT, DRIVE, FACE WIDTH: 63 MM, OUTSIDE DIAMETER: 187 MM, BORE DIAMETER: 60 MM, LENGTH THRU BORE: 45 MM, MATERIAL: CAST IRON, NO. OF GROOVES: 3, V-BELT: SPB TYPE, ACCESSORIES: TAPER LOCK BUSH 2517-040FEN | SE | 0 | 0 | CONSUMABLES | C | PD | 5920 | ERSA | OTHERS |  |  |  | EX | RBER INDUSTRIAL & TRADING CORPORATION | URL NOT FOUND | [18 empty] | CLEANSED | PULLEY | V-BELT | TYPE | DRIVE | BELT TYPE |  | BELT NUMBER |  | BORE DIAMETER | 60 MM | OUTSIDE DIAMETER | 187 MM | NUMBER OF GROOVES | 3 | BORE LENGTH | 45 MM THRU | OVERALL WIDTH |  | GROOVE DIAMETER |  | NUMBER OF STEPS |  | PITCH DIAMETER |  | MATERIAL | CAST IRON | MATERIAL SPECIFICATION |  | COATING/FINISH |  | KEYWAY SIZE |  | LOCKING SCREW SIZE |  | HAZARD CLASS |  | CERTIFICATION/STANDARD |  | ADDITIONAL FEATURES EN | FACE WIDTH:63 MM,SPB,ACCESSORIES:TAPER LOCK BUSH 2517-040FEN | ADDITIONAL FEATURES ES |  | ADDITIONAL FEATURES FR | [19 empty] | Production Completed
STP_005 | Data Enrichment | KIB | KIB3 | OK | 2023-01-12 | 2023-01-18 |  | PSR017853 | 017853 | PSR017853 | PULLEY, V-BELT, DRIVE, FACE WIDTH: 63.5 | PULLEY, V-BELT, DRIVE, FACE WIDTH: 63.5 MM, OUTSIDE DIAMETER: 130 MM, BORE DIAMETER: 28 MM, HUB DIAMETER: 76 MM, LENGTH THRU BORE: 79.60 MM, MATERIAL: CAST IRON, NO. OF GROOVES: 3, V-BELT: B 123, MACHINE FINISHED BORE | PC | 0 | 0 |  | C | PD | 5920 | ERSA | OTHERS | N/A | N/A | N/A | EX |  | URL NOT FOUND | [18 empty] | CLEANSED | PULLEY | V-BELT | TYPE | DRIVE | BELT TYPE |  | BELT NUMBER |  | BORE DIAMETER | 28 MM | OUTSIDE DIAMETER | 130 MM | NUMBER OF GROOVES | 3 | BORE LENGTH | 79.60 MM THRU | OVERALL WIDTH |  | GROOVE DIAMETER |  | NUMBER OF STEPS |  | PITCH DIAMETER |  | MATERIAL | CAST IRON | MATERIAL SPECIFICATION |  | COATING/FINISH |  | KEYWAY SIZE |  | LOCKING SCREW SIZE |  | HAZARD CLASS |  | CERTIFICATION/STANDARD |  | ADDITIONAL FEATURES EN | FACE WIDTH:63.5 MM,HUB DIAMETER:76 MM,B 123,MACHINE FINISHED BORE | ADDITIONAL FEATURES ES |  | ADDITIONAL FEATURES FR | [19 empty] | Production Completed
STP_005 | Data Enrichment | KIB | KIB3 | OK | 2023-01-12 | 2023-01-18 |  | PSR043026 | 043026 | PSR043026 | PULLEY, V-BELT, DRIVEN, FACE WIDTH: 137 | PULLEY, V-BELT, DRIVEN, FACE WIDTH: 137 MM, OUTSIDE DIAMETER: 280 MM, BORE DIAMETER: 128 MM, LENGTH THRU BORE: 67 MM, MATERIAL: CAST IRON, FOR FEED PUMP ASSY. (WARMAN CENTRIFUGAL SLURRY PUMP), NUMBER OF GROOVES: 5, V-BELT: SPC TYPE, ACCESSORIES: TAPERLOCK BUSH: 3525, BORE SIZE: 60 MM, TAPERLOCK BORE | PC | 0 | 0 |  | C | PD | 3000 | ERSA | OTHERS | N/A | N/A | N/A | EX |  | URL NOT FOUND | [11 empty] | FEED PUMP ASSEMBLY,(WARMAN CENTRIFUGAL SLURRY PUMP) |  | WARMAN |  |  |  |  | CLEANSED | PULLEY | V-BELT | TYPE | DRIVEN | BELT TYPE |  | BELT NUMBER |  | BORE DIAMETER | 128 MM | OUTSIDE DIAMETER | 280 MM | NUMBER OF GROOVES | 5 | BORE LENGTH | 67 MM THRU | OVERALL WIDTH |  | GROOVE DIAMETER |  | NUMBER OF STEPS |  | PITCH DIAMETER |  | MATERIAL | CAST IRON | MATERIAL SPECIFICATION |  | COATING/FINISH |  | KEYWAY SIZE |  | LOCKING SCREW SIZE |  | HAZARD CLASS |  | CERTIFICATION/STANDARD |  | ADDITIONAL FEATURES EN | FACE WIDTH: 137 MM,SPC,ACCESSORIES:TAPERLOCK BUSH:3525,BORE SIZE:60 MM,TAPERLOCK BORE | ADDITIONAL FEATURES ES |  | ADDITIONAL FEATURES FR | [19 empty] | Production Completed
STP_005 | Data Enrichment | KIB | KIB3 | OK | 2023-01-12 | 2023-01-18 |  | PSR942607 | 942607 | PSR942607 | PULLEY, V-BELT, DRIVEN, FACE WIDTH: 63 MM, OUTSIDE DIAMETER: 287 MM, BORE DIAMETER: 75 MM, HUB DIAMETER: 146 MM, LENGTH THRU BORE: 51 MM, MATERIAL: CAST IRON, NO. OF GROOVES: 3, V-BELT: SPB TYPE, ACCESSORIES: TAPER LOCK BUSH 3020-038FEN | PULLEY, V-BELT, DRIVEN, FACE WIDTH: 63 MM, OUTSIDE DIAMETER: 287 MM, BORE DIAMETER: 75 MM, HUB DIAMETER: 146 MM, LENGTH THRU BORE: 51 MM, MATERIAL: CAST IRON, NO. OF GROOVES: 3, V-BELT: SPB TYPE, ACCESSORIES: TAPER LOCK BUSH 3020-038FEN | SE | 0 | 0 | CONSUMABLES | C | PD | 5920 | ERSA | OTHERS |  |  |  | EX | RBER INDUSTRIAL & TRADING CORPORATION | URL NOT FOUND | [18 empty] | CLEANSED | PULLEY | V-BELT | TYPE | DRIVEN | BELT TYPE |  | BELT NUMBER |  | BORE DIAMETER | 75 MM | OUTSIDE DIAMETER | 287 MM | NUMBER OF GROOVES | 3 | BORE LENGTH | 51 MM THRU | OVERALL WIDTH |  | GROOVE DIAMETER |  | NUMBER OF STEPS |  | PITCH DIAMETER |  | MATERIAL | CAST IRON | MATERIAL SPECIFICATION |  | COATING/FINISH |  | KEYWAY SIZE |  | LOCKING SCREW SIZE |  | HAZARD CLASS |  | CERTIFICATION/STANDARD |  | ADDITIONAL FEATURES EN | FACE WIDTH:63 MM,HUB DIAMETER:146 MM,SPB,ACCESSORIES:TAPER LOCK BUSH 3020-038FEN | ADDITIONAL FEATURES ES |  | ADDITIONAL FEATURES FR | [19 empty] | Production Completed
STP_005 | Data Enrichment | KIB | KIB3 | OK | 2023-01-12 | 2023-01-18 |  | PSR394949 | 394949 | PSR394949 | PULLEY, V-BELT, REFERENCE PASAR DRAWING | PULLEY, V-BELT, REFERENCE PASAR DRAWING NO. FC-L154, DRIVE, FACE WIDTH: 40.30 MM, OUTSIDE DIAMETER: 180 MM, BORE DIAMETER: 35 MM, LENGTH THRU BORE: 46.28 MM, MATERIAL: CAST IRON, NUMBER OF GROOVES: 2, V-BELT: B TYPE, KEYWAY DIMENSION: 7 MM WIDTH, 3.5 MM DEPTH. LOCAL FABRICATION | PC | 0 | 0 |  | C | PD | 5920 | ERSA | OTHERS | N/A | N/A | N/A | EX |  | URL NOT FOUND | [14 empty] | FC-L154 |  |  |  | CLEANSED | PULLEY | V-BELT | TYPE | DRIVE | BELT TYPE |  | BELT NUMBER |  | BORE DIAMETER | 35 MM | OUTSIDE DIAMETER | 180 MM | NUMBER OF GROOVES |  | BORE LENGTH | 46.28 MM THRU | OVERALL WIDTH |  | GROOVE DIAMETER |  | NUMBER OF STEPS |  | PITCH DIAMETER |  | MATERIAL |  | MATERIAL SPECIFICATION |  | COATING/FINISH |  | KEYWAY SIZE |  | LOCKING SCREW SIZE |  | HAZARD CLASS |  | CERTIFICATION/STANDARD |  | ADDITIONAL FEATURES EN | FACE WIDTH:40.30 MM,B,KEYWAY DIMENSION:WD 7 X DP 3.5 MM,LOCAL FABRICATION | ADDITIONAL FEATURES ES |  | ADDITIONAL FEATURES FR | [19 empty] | Production Completed
STP_005 | Data Enrichment | KIB | KIB3 | OK | 2023-01-12 | 2023-01-18 |  | PSR953089 | 953089 | PSR953089 | PULLEY, WIRE ROPE, TREAD DIAMETER: 900MM, WITH 42236 BEARING, DRAWING NO.: B2230300000363, POSITION NO.: 1,, FOR 40T / 42M LEVEL LUFFING GANTRY CRANE, MFR: DALIAN HUARUI HEAVY INDUSTRY GROUP CO., LTD | PULLEY, WIRE ROPE, TREAD DIAMETER: 900MM, WITH 42236 BEARING, DRAWING NO.: B2230300000363, POSITION NO.: 1,, FOR 40T / 42M LEVEL LUFFING GANTRY CRANE, MFR: DALIAN HUARUI HEAVY INDUSTRY GROUP CO., LTD | PC | 0 | 0 | CRITICAL | B | PD | 5920 | ERSA | OTHER |  |  |  | EX |  | URL NOT FOUND |  | DALIAN HUARUI HEAVY INDUSTRY GROUP CO., LTD | [9 empty] | 40T/42M LEVEL LUFFING GANTRY CRANE |  |  | B2230300000363,POS 1 |  |  |  | CLEANSED | PULLEY | No Modifier | TYPE | WIRE ROPE | BORE DIAMETER |  | OUTSIDE DIAMETER |  | HUB DIAMETER |  | HUB LENGTH |  | NUMBER OF GROOVES |  | WIDTH |  | MATERIAL |  | MATERIAL SPECIFICATION |  | COATING/FINISH |  | HAZARD CLASS |  | CERTIFICATION/STANDARD |  | ADDITIONAL FEATURES EN | TREAD DIAMETER:900 MM,W/ 42236 BEARING | ADDITIONAL FEATURES ES |  | ADDITIONAL FEATURES FR | [31 empty] | Production Completed
STP_005 | Data Enrichment | KIB | KIB3 | OK | 2023-01-12 | 2023-01-18 | NM TAKEN BASED ON URL | PSR021783 | 021783 | PSR021783 | PULLEY ASSEMBLY, TENSIONER, ALTERNATOR, P/N 190-0643, ENGINE ARRANGEMENT; FOR CATERPILLAR® ENGINE MODEL C7 MOUNTED ON MODEL 950H WHEEL LOADER | PULLEY ASSEMBLY, TENSIONER, ALTERNATOR, P/N 190-0643, ENGINE ARRANGEMENT; FOR CATERPILLAR® ENGINE MODEL C7 MOUNTED ON MODEL 950H WHEEL LOADER | AY | 0 | 0 | CONSUMABLES | A | PD | 3730 | ERSA | OTHERS | 190-0643 | 0003000003 | CATERPILLAR | EX |  | https://spare.avspart.com/caterpillar/belt/1900643/ |  | CATERPILLAR | 190-0643 | [8 empty] | ENGINE MOUNTED ON WHEEL LOADER | C7,950H | CATERPILLAR |  |  |  |  | CLEANSED | TENSIONER | BELT | TYPE |  | BELT NUMBER |  | FORCE RANGE |  | DIAMETER |  | MOUNTING HOLE SIZE |  | WIDTH |  | MATERIAL |  | LENGTH |  | CONNECTION TYPE |  | TEMPERATURE RATING |  | HAZARD CLASS |  | CERTIFICATION/STANDARD |  | ADDITIONAL FEATURES EN | PULLEY ASSEMBLY,ALTERNATOR,ARRANGEMENT | ADDITIONAL FEATURES ES |  | ADDITIONAL FEATURES FR | [31 empty] | Production Completed
STP_005 | Data Enrichment | KIB | KIB3 | OK | 2023-01-12 | 2023-01-18 |  | PSR043172 | 043172 | PSR043172 | PSRLT-5.56-MN-REDUCER, PIPE, CONCENTRIC, SCH 80, SUS 316L, 250 MM X 150 MM, MATERIAL: TYPE 316L STAINLESS STEEL; BUTT-WELDING TYPE; DIMENSIONS MUST CONFORM TO JIS B2316 STANDARD | PSRLT-5.56-MN-REDUCER, PIPE, CONCENTRIC, SCH 80, SUS 316L, 250 MM X 150 MM, MATERIAL: TYPE 316L STAINLESS STEEL; BUTT-WELDING TYPE; DIMENSIONS MUST CONFORM TO JIS B2316 STANDARD | PC | 2 | 2 | CONSUMABLES | B | V1 | 2620 | ERSA | OTHERS |  |  |  | HB | UNIVERSAL TECHNO PIPING CORP | URL NOT FOUND | [18 empty] | CLEANSED | REDUCER | PIPE | TYPE | CONCENTRIC,BUTT-WELDING | NOMINAL SIZE | 250 X 150 MM | END CONNECTION |  | LENGTH |  | SCHEDULE/WALL THICKNESS | SCH 80 | PRESSURE CLASS/RATING |  | MATERIAL | STAINLESS STEEL 316L | MATERIAL SPECIFICATION |  | COATING/FINISH |  | HAZARD CLASS |  | CERTIFICATION/STANDARD | JIS B2316 | ADDITIONAL FEATURES EN | PSRLT-5.56-MN | ADDITIONAL FEATURES ES |  | ADDITIONAL FEATURES FR | [33 empty] | Production Completed
STP_005 | Data Enrichment | KIB | KIB3 | OK | 2023-01-12 | 2023-01-18 |  | PSR418971 | 418971 | PSR418971 | PSRLT-5.8-MN-REDUCER, PIPE, CONCENTRIC, SCH 80, B. I., 150 MM X 100 MM, BUTT WELD TYPE | PSRLT-5.8-MN-REDUCER, PIPE, CONCENTRIC, SCH 80, B. I., 150 MM X 100 MM, BUTT WELD TYPE | PC | 2 | 4 | CONSUMABLES | B | V1 | 2200 | ERSA | OTHERS |  |  |  | HB | UNIC HARDWARE | URL NOT FOUND | [18 empty] | CLEANSED | REDUCER | PIPE | TYPE | CONCENTRIC,BUTT-WELDING | NOMINAL SIZE | 150 X 100 MM | END CONNECTION |  | LENGTH |  | SCHEDULE/WALL THICKNESS | SCH 80 | PRESSURE CLASS/RATING |  | MATERIAL | BLACK IRON | MATERIAL SPECIFICATION |  | COATING/FINISH |  | HAZARD CLASS |  | CERTIFICATION/STANDARD |  | ADDITIONAL FEATURES EN | PSRLT-5.8-MN | ADDITIONAL FEATURES ES |  | ADDITIONAL FEATURES FR | [33 empty] | Production Completed
STP_005 | Data Enrichment | KIB | KIB3 | OK | 2023-01-12 | 2023-01-18 |  | PSR136872 | 136872 | PSR136872 | REDUCER, PIPE, CONCENTRIC, SCH 40, C. S. | REDUCER, PIPE, CONCENTRIC, SCH 40, C. S., 177.8MMIDX304MMODREDUCER, CONCENTRIC, C. S., SCH. 40, 304.0 MM X 177.8 MM, BUTT WELD. | PC | 0 | 0 |  | C | PD | 2200 | ERSA | OTHERS | N/A | N/A | N/A | EX |  | URL NOT FOUND | [18 empty] | CLEANSED | REDUCER | PIPE | TYPE | CONCENTRIC,BUTT-WELDING | NOMINAL SIZE | ID 177.8 MM | END CONNECTION |  | LENGTH |  | SCHEDULE/WALL THICKNESS | SCH 40 | PRESSURE CLASS/RATING |  | MATERIAL | CARBON STEEL | MATERIAL SPECIFICATION |  | COATING/FINISH |  | HAZARD CLASS |  | CERTIFICATION/STANDARD |  | ADDITIONAL FEATURES EN | OUTER DIAMETER:304 MM | ADDITIONAL FEATURES ES |  | ADDITIONAL FEATURES FR | [33 empty] | Production Completed
STP_005 | Data Enrichment | KIB | KIB3 | OK | 2023-01-12 | 2023-01-18 |  | PSR949214 | 949214 | PSR949214 | REDUCER, PIPE, CONCENTRIC, SCH 40S, SUS 316L, 2" X 1" ND, BUTT-WELDING TYPE; DIMENSIONS CONFORM TO ANSI B16.9; MATERIAL CONFORM TO ASTM A403 | REDUCER, PIPE, CONCENTRIC, SCH 40S, SUS 316L, 2" X 1" ND, BUTT-WELDING TYPE; DIMENSIONS CONFORM TO ANSI B16.9; MATERIAL CONFORM TO ASTM A403 | PC | 0 | 0 | CONSUMABLES | C | PD | 2200 | ERSA | OTHERS |  |  |  | EX | SHIJIAZHUANG BEMAN COMMERCIAL CO LTD | URL NOT FOUND | [18 empty] | CLEANSED | REDUCER | PIPE | TYPE | CONCENTRIC,BUTT-WELDING | NOMINAL SIZE | DIA 2 X 1 IN | END CONNECTION |  | LENGTH |  | SCHEDULE/WALL THICKNESS | SCH 40S | PRESSURE CLASS/RATING |  | MATERIAL | STAINLESS STEEL 316L | MATERIAL SPECIFICATION | ASTM A403 | COATING/FINISH |  | HAZARD CLASS |  | CERTIFICATION/STANDARD | ANSI B16.9 | ADDITIONAL FEATURES EN |  | ADDITIONAL FEATURES ES |  | ADDITIONAL FEATURES FR | [33 empty] | Production Completed
STP_005 | Data Enrichment | KIB | KIB3 | OK | 2023-01-12 | 2023-01-18 |  | PSR950026 | 950026 | PSR950026 | REDUCER, PIPE, CONCENTRIC, SCH 40S, SUS 316L, 80 MM X 65 MM, BW, ASME B16.9, ASTM A403 | REDUCER, PIPE, CONCENTRIC, SCH 40S, SUS 316L, 80 MM X 65 MM, BW, ASME B16.9, ASTM A403 | PC | 0 | 0 | CRITICAL | B | PD | 2200 | ERSA | OTHERS |  |  |  | EX | EMMI INCORPORATED | URL NOT FOUND | [18 empty] | CLEANSED | REDUCER | PIPE | TYPE | CONCENTRIC,BUTT-WELDING | NOMINAL SIZE | 80 X 65 MM | END CONNECTION |  | LENGTH |  | SCHEDULE/WALL THICKNESS | SCH 40S | PRESSURE CLASS/RATING |  | MATERIAL | STAINLESS STEEL 316L | MATERIAL SPECIFICATION | ASTM A403 | COATING/FINISH |  | HAZARD CLASS |  | CERTIFICATION/STANDARD | ASME B16.9 | ADDITIONAL FEATURES EN |  | ADDITIONAL FEATURES ES |  | ADDITIONAL FEATURES FR | [33 empty] | Production Completed
STP_005 | Data Enrichment | KIB | KIB3 | OK | 2023-01-12 | 2023-01-18 |  | PSR012880 | 012880 | PSR012880 | REDUCER, PIPE, CONCENTRIC, SCH 60, B. I., 200 mm X 150 mm, BUTT-WELDING TYPE | REDUCER, PIPE, CONCENTRIC, SCH 60, B. I., 200 mm X 150 mm, BUTT-WELDING TYPE | PC | 0 | 0 | CONSUMABLES | C | PD | 2200 | ERSA | OTHERS |  |  |  | EX | UP TOWN INDL SALES INC | URL NOT FOUND | [18 empty] | CLEANSED | REDUCER | PIPE | TYPE | CONCENTRIC,BUTT-WELDING | NOMINAL SIZE | 200 X 150 MM | END CONNECTION |  | LENGTH |  | SCHEDULE/WALL THICKNESS | SCH 60 | PRESSURE CLASS/RATING |  | MATERIAL | BLACK IRON | MATERIAL SPECIFICATION |  | COATING/FINISH |  | HAZARD CLASS |  | CERTIFICATION/STANDARD |  | ADDITIONAL FEATURES EN |  | ADDITIONAL FEATURES ES |  | ADDITIONAL FEATURES FR | [33 empty] | Production Completed
STP_005 | Data Enrichment | KIB | KIB3 | OK | 2023-01-12 | 2023-01-18 |  | PSR398743 | 398743 | PSR398743 | REDUCER, PIPE, CONCENTRIC, SCH 80, C. S. PT 370, 150 mm X 100 mm ND, O.D.1: 165.2 mm; O.D.2: 114.3 mm; BUTT-WELDING TYPE; MATERIAL: CARBON STEEL BLACK FINISH; CONFORMING TO JIS B2312 PT370, FOR HIGH TEMPERATURE SERVICE. | REDUCER, PIPE, CONCENTRIC, SCH 80, C. S. PT 370, 150 mm X 100 mm ND, O.D.1: 165.2 mm; O.D.2: 114.3 mm; BUTT-WELDING TYPE; MATERIAL: CARBON STEEL BLACK FINISH; CONFORMING TO JIS B2312 PT370, FOR HIGH TEMPERATURE SERVICE. | PC | 0 | 0 | CONSUMABLES | C | PD | 2200 | ERSA | OTHERS |  |  |  | EX | DAINAN TRADING | URL NOT FOUND | [18 empty] | CLEANSED | REDUCER | PIPE | TYPE | CONCENTRIC,BUTT-WELDING | NOMINAL SIZE | DIA 150 X 100 MM | END CONNECTION |  | LENGTH |  | SCHEDULE/WALL THICKNESS | SCH 80 | PRESSURE CLASS/RATING |  | MATERIAL | CARBON STEEL | MATERIAL SPECIFICATION | GRADE PG 370 | COATING/FINISH | BLACK | HAZARD CLASS |  | CERTIFICATION/STANDARD | JIS B2312 | ADDITIONAL FEATURES EN | OUTER DIAMETER1:165.2 MM,OUTER DIAMETER2:114.3 MM,FOR HIGH TEMPERATURE SERVICE | ADDITIONAL FEATURES ES |  | ADDITIONAL FEATURES FR | [33 empty] | Production Completed
STP_005 | Data Enrichment | KIB | KIB3 | OK | 2023-01-12 | 2023-01-18 |  | PSR547900 | 547900 | PSR547900 | REDUCER, PIPE, CONCENTRIC, SCH 80, SUS 316, 50MMX 25MM,BUTT WELD TYPE | REDUCER, PIPE, CONCENTRIC, SCH 80, SUS 316, 50MMX 25MM,BUTT WELD TYPE | PC | 0 | 0 | CONSUMABLES | C | PD | 2200 | ERSA | OTHERS |  |  |  | EX | F.A.G. MACHINE SHOP & SERVICES CO. | URL NOT FOUND | [18 empty] | CLEANSED | REDUCER | PIPE | TYPE | CONCENTRIC,BUTT-WELDING | NOMINAL SIZE | 50 X 25 MM | END CONNECTION |  | LENGTH |  | SCHEDULE/WALL THICKNESS | SCH 80 | PRESSURE CLASS/RATING |  | MATERIAL | STAINLESS STEEL 316 | MATERIAL SPECIFICATION |  | COATING/FINISH |  | HAZARD CLASS |  | CERTIFICATION/STANDARD |  | ADDITIONAL FEATURES EN |  | ADDITIONAL FEATURES ES |  | ADDITIONAL FEATURES FR | [33 empty] | Production Completed
STP_005 | Data Enrichment | KIB | KIB3 | OK | 2023-01-12 | 2023-01-18 |  | PSR936088 | 936088 | PSR936088 | REDUCER, PIPE, CONCENTRIC, SCH 80, SUS 316L, 150 MM X 60 MM, MATERIAL: TYPE 316L STAINLESS STEEL; BUTT-WELDING TYPE; DIMENSIONS MUST CONFORM TO JIS B2316 STANDARD | REDUCER, PIPE, CONCENTRIC, SCH 80, SUS 316L, 150 MM X 60 MM, MATERIAL: TYPE 316L STAINLESS STEEL; BUTT-WELDING TYPE; DIMENSIONS MUST CONFORM TO JIS B2316 STANDARD | PC | 0 | 0 | CONSUMABLES | C | PD | 2200 | ERSA | OTHERS |  |  |  | EX |  | URL NOT FOUND | [18 empty] | CLEANSED | REDUCER | PIPE | TYPE | CONCENTRIC,BUTT-WELDING | NOMINAL SIZE | 150 X 60 MM | END CONNECTION |  | LENGTH |  | SCHEDULE/WALL THICKNESS | SCH 80 | PRESSURE CLASS/RATING |  | MATERIAL | STAINLESS STEEL 316L | MATERIAL SPECIFICATION |  | COATING/FINISH |  | HAZARD CLASS |  | CERTIFICATION/STANDARD | JIS B2316 | ADDITIONAL FEATURES EN |  | ADDITIONAL FEATURES ES |  | ADDITIONAL FEATURES FR | [33 empty] | Production Completed
STP_005 | Data Enrichment | KIB | KIB3 | OK | 2023-01-12 | 2023-01-18 |  | PSR399375 | 399375 | PSR399375 | REDUCER, PIPE, ECCENTRIC, POLYPROPYLENE, | REDUCER, PIPE, ECCENTRIC, POLYPROPYLENE, 75.0X 50.0MM | PC | 0 | 0 |  | C | PD | 2210 | ERSA | OTHERS | N/A | N/A | N/A | EX |  | URL NOT FOUND | [18 empty] | CLEANSED | REDUCER | PIPE | TYPE | ECCENTRIC | NOMINAL SIZE | 75 X 50 MM | END CONNECTION |  | LENGTH |  | SCHEDULE/WALL THICKNESS |  | PRESSURE CLASS/RATING |  | MATERIAL | POLYPROPYLENE | MATERIAL SPECIFICATION |  | COATING/FINISH |  | HAZARD CLASS |  | CERTIFICATION/STANDARD |  | ADDITIONAL FEATURES EN |  | ADDITIONAL FEATURES ES |  | ADDITIONAL FEATURES FR | [33 empty] | Production Completed
STP_005 | Data Enrichment | KIB | KIB3 | OK | 2023-01-12 | 2023-01-18 |  | PSR056019 | 056019 | PSR056019 | REDUCER, PIPE, ECCENTRIC, SCH 80, C. S. PG 370, 200MMX150MM ND,OD1:219.1MM;OD2:165.2MM; BUTT-WELDING TYPE; MATERIAL: CARBON STEEL BLACK FINISH; CONFORMING TO JIS B2312 PG370, FOR PRESSURE SERVICE. | REDUCER, PIPE, ECCENTRIC, SCH 80, C. S. PG 370, 200MMX150MM ND,OD1:219.1MM;OD2:165.2MM; BUTT-WELDING TYPE; MATERIAL: CARBON STEEL BLACK FINISH; CONFORMING TO JIS B2312 PG370, FOR PRESSURE SERVICE. | PC | 0 | 0 | CONSUMABLES | C | PD | 2200 | ERSA | OTHERS |  |  |  | EX | ORMOC LIBERTY MARKETING, INC. | URL NOT FOUND | [18 empty] | CLEANSED | REDUCER | PIPE | TYPE | ECCENTRIC,BUTT-WELDING | NOMINAL SIZE | DIA 200 X 150 MM | END CONNECTION |  | LENGTH |  | SCHEDULE/WALL THICKNESS | SCH 80 | PRESSURE CLASS/RATING |  | MATERIAL | CARBON STEEL | MATERIAL SPECIFICATION | GRADE PG 370 | COATING/FINISH | BLACK | HAZARD CLASS |  | CERTIFICATION/STANDARD | JIS B2312 | ADDITIONAL FEATURES EN | OUTER DIAMETER1:219.1MM,OUTER DIAMETER2:165.2MM,FOR PRESSURE SERVICE | ADDITIONAL FEATURES ES |  | ADDITIONAL FEATURES FR | [33 empty] | Production Completed
STP_005 | Data Enrichment | KIB | KIB3 | OK | 2023-01-12 | 2023-01-18 |  | PSR340714 | 340714 | PSR340714 | REDUCER, PIPE, ECCENTRIC, SCH 80, C. S. PG 370, 300 MM X 200 MM NOMINAL DIAMETER; WALL THICKNESS: 17.4 MM; OD1: 318.5 MM; OD2: 216.3 MM; BUTT-WELDING TYPE; MATERIAL: CARBON STEEL AND DIMENSIONS CONFORMING TO JIS B2312 - FOR PRESSURE SERVICE | REDUCER, PIPE, ECCENTRIC, SCH 80, C. S. PG 370, 300 MM X 200 MM NOMINAL DIAMETER; WALL THICKNESS: 17.4 MM; OD1: 318.5 MM; OD2: 216.3 MM; BUTT-WELDING TYPE; MATERIAL: CARBON STEEL AND DIMENSIONS CONFORMING TO JIS B2312 - FOR PRESSURE SERVICE | PC | 0 | 0 | CONSUMABLES | C | PD | 2200 | ERSA | OTHERS |  |  |  | EX |  | URL NOT FOUND | [18 empty] | CLEANSED | REDUCER | PIPE | TYPE | ECCENTRIC,BUTT-WELDING | NOMINAL SIZE | DIA 300 X 200 MM | END CONNECTION |  | LENGTH |  | SCHEDULE/WALL THICKNESS | SCH 80/17.4 MM | PRESSURE CLASS/RATING |  | MATERIAL | CARBON STEEL | MATERIAL SPECIFICATION | GRADE PG 370 | COATING/FINISH |  | HAZARD CLASS |  | CERTIFICATION/STANDARD | JIS B2312 | ADDITIONAL FEATURES EN | OUTER DIAMETER1:318.5 MM,OUTER DIAMETER2:216.3 MM,FOR PRESSURE SERVICE | ADDITIONAL FEATURES ES |  | ADDITIONAL FEATURES FR | [33 empty] | Production Completed
STP_005 | Data Enrichment | KIB | KIB3 | OK | 2023-01-12 | 2023-01-18 |  | PSR013436 | 013436 | PSR013436 | REDUCER, PIPE, ECCENTRIC, SCH 80, FRP, 150 mm X 80 mm, SEAMLESS, BUTT-WELDING TYPE | REDUCER, PIPE, ECCENTRIC, SCH 80, FRP, 150 mm X 80 mm, SEAMLESS, BUTT-WELDING TYPE | PC | 0 | 0 | CONSUMABLES | C | PD | 2200 | ERSA | OTHERS |  |  |  | EX |  | URL NOT FOUND | [18 empty] | CLEANSED | REDUCER | PIPE | TYPE | ECCENTRIC,BUTT-WELDING,SEAMLESS | NOMINAL SIZE | 150 X 80 MM | END CONNECTION |  | LENGTH |  | SCHEDULE/WALL THICKNESS | SCH 80 | PRESSURE CLASS/RATING |  | MATERIAL | FRP | MATERIAL SPECIFICATION |  | COATING/FINISH |  | HAZARD CLASS |  | CERTIFICATION/STANDARD |  | ADDITIONAL FEATURES EN |  | ADDITIONAL FEATURES ES |  | ADDITIONAL FEATURES FR | [33 empty] | Production Completed
STP_005 | Data Enrichment | KIB | KIB3 | OK | 2023-01-12 | 2023-01-18 |  | PSR399157 | 399157 | PSR399157 | REDUCER, PIPE, POLYPROPYLENE, 160.0X110. | REDUCER, PIPE, POLYPROPYLENE, 160.0X110.0MM | PC | 0 | 0 |  | C | PD | 2210 | ERSA | OTHERS | N/A | N/A | N/A | EX |  | URL NOT FOUND | [18 empty] | CLEANSED | REDUCER | PIPE | TYPE |  | NOMINAL SIZE | 160 X 110 MM | END CONNECTION |  | LENGTH |  | SCHEDULE/WALL THICKNESS |  | PRESSURE CLASS/RATING |  | MATERIAL | POLYPROPYLENE | MATERIAL SPECIFICATION |  | COATING/FINISH |  | HAZARD CLASS |  | CERTIFICATION/STANDARD |  | ADDITIONAL FEATURES EN |  | ADDITIONAL FEATURES ES |  | ADDITIONAL FEATURES FR | [33 empty] | Production Completed
STP_005 | Data Enrichment | KIB | KIB3 | OK | 2023-01-12 | 2023-01-18 |  | PSR050531 | 050531 | PSR050531 | REDUCER, PIPE, SCH 20, CARBON STEEL, 350 | REDUCER, PIPE, SCH 20, CARBON STEEL, 350 MM X 450 MM, BUTT WELDING TYPE | PC | 0 | 0 |  | C | PD | 2200 | ERSA | OTHERS | N/A | N/A | N/A | EX |  | URL NOT FOUND | [17 empty] | . | CLEANSED | REDUCER | PIPE | TYPE | BUTT-WELDING | NOMINAL SIZE | 350 X 450 MM | END CONNECTION |  | LENGTH |  | SCHEDULE/WALL THICKNESS | SCH 20 | PRESSURE CLASS/RATING |  | MATERIAL | CARBON STEEL | MATERIAL SPECIFICATION |  | COATING/FINISH |  | HAZARD CLASS |  | CERTIFICATION/STANDARD |  | ADDITIONAL FEATURES EN |  | ADDITIONAL FEATURES ES |  | ADDITIONAL FEATURES FR | [33 empty] | Production Completed
STP_005 | Data Enrichment | KIB | KIB3 | OK | 2023-01-12 | 2023-01-18 |  | PSR047703 | 047703 | PSR047703 | REDUCER, SPEED, HELICAL DRIVE, GEAR RATIO=140, TYPE: FA97/GDRSH2M4BE5HF, CODE NO.: 25.72036086.01.0007.14.17, IM: M1, WITH INPUT & OUTPUT COUPLING (FLUID & GEAR TYPE), SERVICE FACTOR: 1.25, WITH MOTOR, RATING: 4KW, 3-PHASE, 4POLES | REDUCER, SPEED, HELICAL DRIVE, GEAR RATIO=140, TYPE: FA97/GDRSH2M4BE5HF, CODE NO.: 25.72036086.01.0007.14.17, IM: M1, WITH INPUT & OUTPUT COUPLING (FLUID & GEAR TYPE), SERVICE FACTOR: 1.25, WITH MOTOR, RATING: 4KW, 3-PHASE, 4POLES , 440VAC, 60HZ, SPEED: 1745/12 RPM, 7.10A, MOUNT TYPE: B5, INSUL. CLASS: 55 (F), DUTY: S1, TORQUE: 3080N-m, IP RATING: IP 55, N-m: 55, INVERTER DUTY: VPWM, IE3 PREMIUM EFFICIENCY; COUPLING GUARD & INSPECTION WINDOWS, COPPER OR BRASS ENGRAVED NAMEPLATE LABEL, MAKER: SEW-EURODRIVE, RADICON, SUMITOMO OR EQUIVALENT | AY | 1 | 1 | INSURANCE | A | PD | 1600 | UNBW | INSURANCE |  |  |  | EX | P.T. CERNA CORPORATION | https://www.fifepearce.com/fa97 |  | SEW-EURODRIVE | FA97/GDRSH2M4BE5HF | RADICON |  | SUMITOMO |  |  |  | P.T. CERNA CORPORATION | [8 empty] | CLEANSED | MOTOR | GEAR | TYPE | REDUCER,SPEED,HELICAL DRIVE | POWER RATING | 4 KW | OUTPUT SPEED RATING |  | VOLTAGE RATING | 440 VAC | NEMA/IEC SIZE |  | TORQUE RATING | 55/3080 N-M | SPEED RATIO | 140 | SERVICE FACTOR | 1.25 | CURRENT RATING | 7.1 A | FREQUENCY RATING | 60 HZ | NUMBER OF PHASE | 3 | MOUNTING TYPE | B5 | DEGREE OF PROTECTION | IP 55 | HAZARD CLASS |  | CERTIFICATION/STANDARD |  | ADDITIONAL FEATURES EN | CODE NO:25.72036086.01.0007.14.17,IM:M1,WITH INPUT & OUTPUT COUPLING (FLUID),NUMBER OF POLE:4,INPUT SPEED:1745/12 RPM,INSUL.CLASS:55 (F),DUTY:S1,INVERTER DUTY:VPWM,IE3 PREMIUM EFFICIENCY,COUPLING GUARD & INSPECTION WINDOWS,COPPER OR BRASS ENGRAVED NAMEPLATE LABEL | ADDITIONAL FEATURES ES |  | ADDITIONAL FEATURES FR | [25 empty] | Production Completed