## Sheet1
Project Code | Activities | Production User | CA Code | Production Comments | Start Date | End Date | Remarks | Griha ID | SN | PASAR MATERIAL NUMBER | SHORT DESCRIPTION | LONG DESCRIPTION | UM | MIN QTY | MAX QTY | INVENTORY TYPE | BI CODE | MRP TYPE | MATERIAL GROUP | MATERIAL TYPE | SAP INVENTORY TYPE | SAP PN | SAP MFG NUMBER | SAP MFG NAME | LOT SIZE | SUPPLIER (source list) | Reference URL | Reference URL 1 | Manufacturer Name | Manufacturer Part Number | Alternate Manufacturer | Alternate Manufacturer Part Number | Alternate Manufacturer 1 | Alternate Manufacturer Part Number 1 | Alternate Manufacturer 2 | Alternate Manufacturer Part Number 2 | Supplier Name | Supplier Part Number | Equipment Name | Equipment Model | Equipment Manufacturer | Drawing Number | Drawing Version | Serial Number | Item Number | Enriched/Cleansed | Noun | Modifier | Attribute Name 1 | Attribute Value 1 | Attribute Name 2 | Attribute Value 2 | Attribute Name 3 | Attribute Value 3 | Attribute Name 4 | Attribute Value 4 | Attribute Name 5 | Attribute Value 5 | Attribute Name 6 | Attribute Value 6 | Attribute Name 7 | Attribute Value 7 | Attribute Name 8 | Attribute Value 8 | Attribute Name 9 | Attribute Value 9 | Attribute Name 10 | Attribute Value 10 | Attribute Name 11 | Attribute Value 11 | Attribute Name 12 | Attribute Value 12 | Attribute Name 13 | Attribute Value 13 | Attribute Name 14 | Attribute Value 14 | Attribute Name 15 | Attribute Value 15 | Attribute Name 16 | Attribute Value 16 | Attribute Name 17 | Attribute Value 17 | Attribute Name 18 | Attribute Value 18 | Attribute Name 19 | Attribute Value 19 | Attribute Name 20 | Attribute Value 20 | Attribute Name 21 | Attribute Value 21 | Attribute Name 22 | Attribute Value 22 | Attribute Name 23 | Attribute Value 23 | Attribute Name 24 | Attribute Value 24 | Attribute Name 25 | Attribute Value 25 | Attribute Name 26 | Attribute Value 26 | Attribute Name 27 | Attribute Value 27 | Attribute Name 28 | Attribute Value 28 | Attribute Name 29 | Attribute Value 29 | Attribute Name 30 | Attribute Value 30 | Status
STP_005 | Data Enrichment | KIB | KIB3 | OK | 2023-01-12 | 2023-01-20 | SUITABLE NM NOT FOUND | PSR446451 | 446451 | PSR446451 | PSRLT-4.71-MN-LABYRINTH, FC250, P/N 14, PART NO. B062, FOR WARMAN PUMP SERIES A, TYPE 1-1/2-1 BM EG R/L (5VR); MAKER: PACIFIC METALS CO., LTD., JAPAN. | PSRLT-4.71-MN-LABYRINTH, FC250, P/N 14, PART NO. B062, FOR WARMAN PUMP SERIES A, TYPE 1-1/2-1 BM EG R/L (5VR); MAKER: PACIFIC METALS CO., LTD., JAPAN. | PC | 3 | 4 | CONSUMABLES | B | V1 | 3000 | ERSA | OTHERS | P/N: 14 |  | PACIFIC METALS CO., LTD., JAPAN | HB | MESCO, INC. | URL NOT FOUND | [18 empty] | CLEANSED | [62 empty] | Production Completed
STP_005 | Data Enrichment | KIB | KIB3 | OK | 2023-01-12 | 2023-01-20 |  | PSR017469 | 017469 | PSR017469 | PSRLT-6.75-MN-LIME, HYDRATED, AVAILABLE LIME CAO:65%; AL203:0.5%MAX; MGO:0.5% MAX; SIO2:1% MAX; MOISTURE H20:3.0% MAX; PARTICLE SIZE DISTRIBUTION: +170 MESH:0%; -200 MESH:95% MIN; MUST BE FREE FROM FOREIGN MATTERS (CHARCOAL; STONE | PSRLT-6.75-MN-LIME, HYDRATED, AVAILABLE LIME CAO:65%; AL203:0.5%MAX; MGO:0.5% MAX; SIO2:1% MAX; MOISTURE H20:3.0% MAX; PARTICLE SIZE DISTRIBUTION: +170 MESH:0%; -200 MESH:95% MIN; MUST BE FREE FROM FOREIGN MATTERS (CHARCOAL; STONES,WOOD,GRASS & ETC.) | MT | 4400 | 7600 | CRITICAL | A | V1 | 5315 | ERSA | OTHERS |  |  |  | HB | ALFRED LIME AND AGRI PRODUCT | URL NOT FOUND | [18 empty] | CLEANSED | LIME | No Modifier | TYPE | HYDRATED | PHYSICAL FORM |  | PACKAGE TYPE |  | PACKAGE WEIGHT |  | HAZARD CLASS |  | CERTIFICATION/STANDARD |  | ADDITIONAL FEATURES EN | CAO:65 PCT,AL203:0.5 PCT MAX,MGO:0.5 PCT MAX,SIO2:1 PCT MAX,MOISTURE H20:3.0 PCT MAX,PARTICLE SIZE DISTRIBUTION:+170 MESH:0 PCT,-200 MESH:95 PCT MIN,MUST BE FREE FROM FOREIGN MATTERS (CHARCOAL,STONES,WOOD,GRASS & ETC),PSRLT-6.75-MN | ADDITIONAL FEATURES ES |  | ADDITIONAL FEATURES FR | [43 empty] | Production Completed
STP_005 | Data Enrichment | KIB | KIB3 | OK | 2023-01-12 | 2023-01-20 |  | PSR045862 | 045862 | PSR045862 | PSRLT-18.59-MN-LINK SET, REPAIR, FOR 14MM CHAIN RING SIZE, P/N 37 E 14/NT, TYRE CHAIN PROTECTION; FOR PEWAG TYRE CHAIN TYPE: SQUARE TYCOON 14 DRIK L4/L5 | PSRLT-18.59-MN-LINK SET, REPAIR, FOR 14MM CHAIN RING SIZE, P/N 37 E 14/NT, TYRE CHAIN PROTECTION; FOR PEWAG TYRE CHAIN TYPE: SQUARE TYCOON 14 DRIK L4/L5 | BG | 2 | 4 | CONSUMABLES | B | V1 | 5955 | ERSA | OTHERS |  |  |  | HB | PEWAG AUSTRIA GmbH | URL NOT FOUND |  |  | 37 E 14/NT | [8 empty] | 14 MM CHAIN RING,TYRE | SQUARE TYCOON 14 DRIK L4/L5 | PEWAG |  |  |  |  | CLEANSED | LINK | No Modifier | TYPE | SET | SIZE |  | MATERIAL |  | COATING/FINISH |  | HAZARD CLASS |  | CERTIFICATION/STANDARD |  | ADDITIONAL FEATURES EN | PROTECTION,PSRLT-18.59-MN | ADDITIONAL FEATURES ES |  | ADDITIONAL FEATURES FR | [43 empty] | Production Completed
STP_005 | Data Enrichment | KIB | KIB3 | OK | 2023-01-12 | 2023-01-20 |  | PSR103342 | 103342 | PSR103342 | PSRLT-8.41-MN-LITHARGE (LEAD OXIDE), YELLOW, 99.999% PURE, GOLD AND SILVER FREE, FIRE ASSAY GRADE, ACCEPTABLE BRAND: ORIENT CHEMICALS, JAPAN. | PSRLT-8.41-MN-LITHARGE (LEAD OXIDE), YELLOW, 99.999% PURE, GOLD AND SILVER FREE, FIRE ASSAY GRADE, ACCEPTABLE BRAND: ORIENT CHEMICALS, JAPAN. | KG | 1800 | 2800 | CONSUMABLES | A | V1 | 4200 | HIBE | OTHERS |  |  |  | HB | KRYPTON INTERNATIONAL RESOURCES SALES & SERVICES INC. | URL NOT FOUND | [9 empty] | ORIENT CHEMICALS, JAPAN. | [8 empty] | CLEANSED | CHEMICAL | No Modifier | TYPE | LITHARGE (LEAD OXIDE) | CONCENTRATION/PURITY |  | GRADE |  | MSDS/CAS NUMBER |  | COMPOSITION |  | CONTAINER SIZE |  | CONTAINER |  | PH VALUE |  | SPECIFIC GRAVITY |  | FORM |  | COLOUR | YELLOW | ODOR |  | FLAMMABILITY |  | SHELF LIFE |  | HAZARD CLASS |  | CERTIFICATION/STANDARD |  | ADDITIONAL FEATURES EN | FIRE ASSAY GRADE,99.999 PURE PURE,GOLD AND SILVER FREE,PSRLT-8.41-MN | ADDITIONAL FEATURES ES |  | ADDITIONAL FEATURES FR | [23 empty] | Production Completed
STP_005 | Data Enrichment | KIB | KIB3 | OK | 2023-01-12 | 2023-01-20 |  | PSR045937 | 045937 | PSR045937 | PSRLT-4.12-MN-LITHIUM TETRABORATE WITH LITHIUM BROMIDE, C-0600-63 LIT/LIBR 99.00/1.00, PURE, 1KG | PSRLT-4.12-MN-LITHIUM TETRABORATE WITH LITHIUM BROMIDE, C-0600-63 LIT/LIBR 99.00/1.00, PURE, 1KG | BT | 25 | 41 | CONSUMABLES | B | V1 | 4200 | ERSA | OTHERS |  |  |  | HB | CHAMPION ENGINEERING & SALES PTY LTD | https://www.gammadata.se/assets/Uploads/Claisse-Consumable-Fluxes-en-tcm50-54017.pdf |  |  | C-0600-63 | [15 empty] | CLEANSED | CHEMICAL | No Modifier | TYPE | LITHIUM TETRABORATE,PURE | CONCENTRATION/PURITY |  | GRADE |  | MSDS/CAS NUMBER |  | COMPOSITION | LIT/LIBR 99.00/1.00 | CONTAINER SIZE | 1 KG | CONTAINER |  | PH VALUE |  | SPECIFIC GRAVITY |  | FORM |  | COLOUR |  | ODOR |  | FLAMMABILITY |  | SHELF LIFE |  | HAZARD CLASS |  | CERTIFICATION/STANDARD |  | ADDITIONAL FEATURES EN | W/ LITHIUM BROMIDE,PSRLT-4.12-MN | ADDITIONAL FEATURES ES |  | ADDITIONAL FEATURES FR | [23 empty] | Production Completed
STP_005 | Data Enrichment | KIB | KIB3 | OK | 2023-01-12 | 2023-01-20 |  | PSR055954 | 055954 | PSR055954 | PSRLT-7.68-MN-METER, PH, PORTABLE, MODEL: PH72, MEASUREMENT: HYDROGEN ION CONCENTRATION (pH) OF SOLUTION, MEASUREMENT RANGE: 0~14 pH, 0~80 DEG. C. (0~100 DEG.C*1); RESOLUTION: 0.01 pH, 0.1 DEG. C, REPEATABILITY (W/O SENSOR): +-0. | PSRLT-7.68-MN-METER, PH, PORTABLE, MODEL: PH72, MEASUREMENT: HYDROGEN ION CONCENTRATION (pH) OF SOLUTION, MEASUREMENT RANGE: 0~14 pH, 0~80 DEG. C. (0~100 DEG.C*1); RESOLUTION: 0.01 pH, 0.1 DEG. C, REPEATABILITY (W/O SENSOR): +-0.01 pH +- 1 DIGIT DISPLAY: DIGITAL LCD, INDICATION: pH AND SOLUTION TEMPERATURE (SIMULTANEOUSLY), SENSOR CHECK, VARIOUS MESSAGES*3, TEMPERATURE COMPENSATION: AUTOMATIC / MANUAL, CALIBRATION: AUTOMATIC (1 OR 2 POINT), MANUAL AMBIENT TEMPERATURE: 0~50 DEG. C, MFR: YOKOGAWA | UT | 2 | 3 | CONSUMABLES | B | V1 | 5110 | ERSA | OTHERS |  |  |  | HB | YOKOGAWA PHILS., INC. | https://www.yokogawa.com/in/solutions/products-and-services/measurement/analyzers/liquid-analyzers/ph-sensors/personal-handheld-meter-ph72/#Details |  | YOKOGAWA | PH72 | [15 empty] | ENRICHED | METER | PH | TYPE | PORTABLE | MEASURING RANGE | 0-14 PH | ACCURACY |  | RESOLUTION | 0.01 PH | INTERFACE TYPE |  | CONNECTION TYPE |  | DISPLAY TYPE | LCD | MOUNTING TYPE |  | TEMPERATURE RATING | 0.1/0-50/0-80 DEG C | HAZARD CLASS |  | CERTIFICATION/STANDARD |  | ADDITIONAL FEATURES EN | MEASUREMENT:HYDROGEN ION CONCENTRATION (PH) OF SOLUTION,REPEATABILITY (W/O SENSOR):+/-0.01 PH,+/- 1 DIGIT DISPLAY:DIGITAL LCD,INDICATION:PH AND SOLUTION TEMPERATURE (SIMULTANEOUSLY),SENSOR CHECK,VARIOUS MESSAGES X 3,TEMPERATURE COMPENSATION:AUTOMATIC/MANUAL,CALIBRATION:AUTOMATIC (1 OR 2 POINT),PSRLT-7.68-MN | ADDITIONAL FEATURES ES |  | ADDITIONAL FEATURES FR | [33 empty] | Production Completed
STP_005 | Data Enrichment | KIB | KIB3 | OK | 2023-01-12 | 2023-01-20 |  | PSR424248 | 424248 | PSR424248 | PSRLT-8.92-MN-METER, PH, HANDHELD, PORTABLE, MICROPROCESSOR-BASED, WATERPROOF, MEASURES pH, mV AND TEMPERATURE, RANGES: 0 TO 14 pH, +/-399.9 mV, 0 TO 100 DEG C TEMPERATURE, COMPLETE W/ELECTRODE W/CABLE, TEMPERATURE PROBE, BATTERIE | PSRLT-8.92-MN-METER, PH, HANDHELD, PORTABLE, MICROPROCESSOR-BASED, WATERPROOF, MEASURES pH, mV AND TEMPERATURE, RANGES: 0 TO 14 pH, +/-399.9 mV, 0 TO 100 DEG C TEMPERATURE, COMPLETE W/ELECTRODE W/CABLE, TEMPERATURE PROBE, BATTERIES AND BUFFER SOLUTIO | UT | 1 | 2 | CONSUMABLES | B | V1 | 4010 | ERSA | OTHERS |  |  |  | HB | YOKOGAWA PHILS., INC. | URL NOT FOUND | [18 empty] | CLEANSED | METER | PH | TYPE | HANDHELD,PORTABLE,MICROPROCESSOR-BASED,WATERPROOF | MEASURING RANGE | 0-14 PH | ACCURACY | +/-399.9 MV | RESOLUTION |  | INTERFACE TYPE |  | CONNECTION TYPE |  | DISPLAY TYPE |  | MOUNTING TYPE |  | TEMPERATURE RATING | 0-100 DEG C | HAZARD CLASS |  | CERTIFICATION/STANDARD |  | ADDITIONAL FEATURES EN | COMPLETE W/ELECTRODE W/CABLE,TEMPERATURE PROBE,BATTERIES AND BUFFER SOLUTION,PSRLT-8.92-MN | ADDITIONAL FEATURES ES |  | ADDITIONAL FEATURES FR | [33 empty] | Production Completed
STP_005 | Data Enrichment | KIB | KIB3 | OK | 2023-01-12 | 2023-01-20 |  | PSR037802 | 037802 | PSR037802 | PSRLT-7.48-MN-MOIL POINT, CHISEL, 1200MM LENGTH, P/N 3083 3162 01, SB202 BREAKER HYDRAULIC BREAKER; FOR BROKK DEMOLITION MACHINE REMOTE MODEL BROKK 160 REVB2 SERIAL NO. 942529, POWER 18.5KW AT 1774RPM 3Ø 440-480V Y / 60 HZ / 38A M | PSRLT-7.48-MN-MOIL POINT, CHISEL, 1200MM LENGTH, P/N 3083 3162 01, SB202 BREAKER HYDRAULIC BREAKER; FOR BROKK DEMOLITION MACHINE REMOTE MODEL BROKK 160 REVB2 SERIAL NO. 942529, POWER 18.5KW AT 1774RPM 3Ø 440-480V Y / 60 HZ / 38A MOTOR MODEL M3AA 160 LB | PC | 2 | 3 | CRITICAL | B | V1 | 2800 | ERSA | OTHERS |  |  |  | HB |  | https://www.lsengineers.co.uk/moil-point-sb-200-202-atlas-copco-no-3083-3162-00.html |  |  | 3083 3162 01 | [8 empty] | DEMOLITION MACHINE REMOTE,HYDRAULIC BREAKER,MOTOR,POWER 18.5 KW AT SPEED:1774 RPM,NUMBER OF PHASE:3,VOLTAGE:440-480 V Y,FREQUENCY:60 HZ,CURRENT:38 A | BROKK 160 REVB2,SB202,M3AA 160 LB | BROKK |  |  | 942529 |  | CLEANSED | TOOL | CHISEL | TYPE | MOIL POINT | BLADE WIDTH |  | MATERIAL |  | LENGTH | 1.2 M | SHANK TYPE |  | HANDLE MATERIAL |  | HAZARD CLASS |  | CERTIFICATION/STANDARD |  | ADDITIONAL FEATURES EN | PSRLT-7.48-MN | ADDITIONAL FEATURES ES |  | ADDITIONAL FEATURES FR | [39 empty] | Production Completed
STP_005 | Data Enrichment | KIB | KIB3 | OK | 2023-01-12 | 2023-01-20 |  | PSR010261 | 010261 | PSR010261 | PSRLT-5.44-MN-MOTOR ASSEMBLY, ELECTRIC, P/N 205-6029, 24V, ACTUATOR ASSEMBLY, HOOD TILT GROUP, COMPLETE WITH (1) PIN, P/N 8N-1540; (1) SOCKET, P/N 8N-1541; (1) PLUG ASSEMBLY (1P), P/N 129-7163; AND (1) RECEPTACLE ASSEMBLY (1P), P | PSRLT-5.44-MN-MOTOR ASSEMBLY, ELECTRIC, P/N 205-6029, 24V, ACTUATOR ASSEMBLY, HOOD TILT GROUP, COMPLETE WITH (1) PIN, P/N 8N-1540; (1) SOCKET, P/N 8N-1541; (1) PLUG ASSEMBLY (1P), P/N 129-7163; AND (1) RECEPTACLE ASSEMBLY (1P), P/N 129-7164; FOR CATERPILLAR WHEEL LOADER MODER 950H. | AY | 2 | 2 | CONSUMABLES | B | V1 | 3730 | ERSA | OTHERS | 205-6029 | 0003000003 | CATERPILLAR | HB | MONARK EQUIPMENT CORP. | https://parts.cat.com/en/catcorp/205-6029 |  | CATERPILLAR | 205-6029 | [15 empty] | CLEANSED | MOTOR | No Modifier | TYPE | ELECTRIC | POWER RATING |  | SPEED RATING | 4800 RPM | CONSTRUCTION MATERIAL | STEEL | ENCLOSURE |  | MOUNTING TYPE |  | SERVICE FACTOR |  | HAZARD CLASS |  | CERTIFICATION/STANDARD |  | ADDITIONAL FEATURES EN | VOLTAGE RATING:24 V,ACTUATOR ASSEMBLY,HOOD TILT GROUP,COMPLETE W/ (1) PIN,P/N 8N-1540,(1) SOCKET,P/N 8N-1541, (1) PLUG ASSEMBLY (1P),P/N 129-7163,AND (1) RECEPTACLE ASSEMBLY (1P),P/N 129-7164,PSRLT-5.44-MN | ADDITIONAL FEATURES ES |  | ADDITIONAL FEATURES FR | [37 empty] | Production Completed
STP_005 | Data Enrichment | KIB | KIB3 | OK | 2023-01-12 | 2023-01-20 |  | PSR023569 | 023569 | PSR023569 | PSRLT-6.61-MN-MULTI-ELEMENT, STANDARD ZOD, P/N N0691579; FOR ICP-OES, MFR: PERKIN ELMER | PSRLT-6.61-MN-MULTI-ELEMENT, STANDARD ZOD, P/N N0691579; FOR ICP-OES, MFR: PERKIN ELMER | PC | 1 | 1 | CONSUMABLES | B | V1 | 4200 | ERSA | OTHERS |  |  |  | HB | ITS SCIENCE PHILS., INC. | https://www.perkinelmer.com/uk/product/mixed-calibration-standard-500-ml-n0691579 |  | PERKIN ELMER | N0691579 | [15 empty] | CLEANSED | ELEMENT | No Modifier | TYPE | MULTI,STANDARD ZOD | SIZE |  | MATERIAL |  | HAZARD CLASS |  | CERTIFICATION/STANDARD |  | ADDITIONAL FEATURES EN | PSRLT-6.61-MN | ADDITIONAL FEATURES ES |  | ADDITIONAL FEATURES FR | [45 empty] | Production Completed
STP_005 | Data Enrichment | KIB | KIB3 | OK | 2023-01-12 | 2023-01-20 |  | PSR019183 | 019183 | PSR019183 | PSRLT-5.31-MN-NITRIC ACID, MINIMUM PURITY: 68%, PACKAGING: 1 TON PER IBC TANK | PSRLT-5.31-MN-NITRIC ACID, MINIMUM PURITY: 68%, PACKAGING: 1 TON PER IBC TANK | KG | 200000 | 300000 | CONSUMABLES | A | V1 | 5330 | HIBE | OTHERS |  |  |  | HB | KRYPTON INTERNATIONAL RESOURCES SALES & SERVICES INC. | URL NOT FOUND | [18 empty] | CLEANSED | CHEMICAL | No Modifier | TYPE | NITRIC ACID | CONCENTRATION/PURITY | 68 PCT MIN | GRADE |  | MSDS/CAS NUMBER |  | COMPOSITION |  | CONTAINER SIZE | 1 TON PER IBC TANK | CONTAINER |  | PH VALUE |  | SPECIFIC GRAVITY |  | FORM |  | COLOUR |  | ODOR |  | FLAMMABILITY |  | SHELF LIFE |  | HAZARD CLASS |  | CERTIFICATION/STANDARD |  | ADDITIONAL FEATURES EN | PSRLT-5.31-MN | ADDITIONAL FEATURES ES |  | ADDITIONAL FEATURES FR | [23 empty] | Production Completed
STP_005 | Data Enrichment | KIB | KIB3 | OK | 2023-01-12 | 2023-01-20 |  | PSR105973 | 105973 | PSR105973 | PSRLT-8.06-MN-NOZZLE, P/N 172-1244, FOR POLARIZED ZEEMAN ATOMIC ABSORPTION SPECTROPHOTOMETER, BRAND/MODEL: HITACHI Z-5000, MANUFACTURER: HITACHI HIGH-TECHNOLOGIES CO. LTD., JAPAN | PSRLT-8.06-MN-NOZZLE, P/N 172-1244, FOR POLARIZED ZEEMAN ATOMIC ABSORPTION SPECTROPHOTOMETER, BRAND/MODEL: HITACHI Z-5000, MANUFACTURER: HITACHI HIGH-TECHNOLOGIES CO. LTD., JAPAN | PC | 1 | 1 | CONSUMABLES | B | V1 | 5955 | ERSA | OTHERS | 172-1244 | 0003000004 | HITACHI | HB | SIGMATECH INC. | URL NOT FOUND |  | HITACHI HIGH-TECHNOLOGIES CO. LTD., JAPAN | 172-1244 | [8 empty] | POLARIZED ZEEMAN ATOMIC ABSORPTION SPECTROPHOTOMETER | Z-5000 | HITACHI |  |  |  |  | CLEANSED | NOZZLE | No Modifier | TYPE |  | ORIFICE SIZE |  | NOMINAL SIZE |  | END CONNECTION |  | MATERIAL |  | FLOW RATING |  | PRESSURE RATING |  | TEMPERATURE RATING |  | HAZARD CLASS |  | CERTIFICATION/STANDARD |  | ADDITIONAL FEATURES EN | PSRLT-8.06-MN | ADDITIONAL FEATURES ES |  | ADDITIONAL FEATURES FR | [35 empty] | Production Completed
STP_005 | Data Enrichment | KIB | KIB3 | OK | 2023-01-12 | 2023-01-20 |  | PSR053289 | 053289 | PSR053289 | PSRLT-3-MN-OIL, INDUSTRIAL GEAR, SYNTHETIC, OMALA S4 GXV 320, 20L/PAIL; BRAND: SHELL | PSRLT-3-MN-OIL, INDUSTRIAL GEAR, SYNTHETIC, OMALA S4 GXV 320, 20L/PAIL; BRAND: SHELL | LI | 20 | 40 | CONSUMABLES | B | V1 | 2800 | ERSA | OTHERS |  |  |  | HB | PILIPINAS SHELL PETROLEUM CORPORATION | URL NOT FOUND | [9 empty] | SHELL | OMALA S4 GXV 320 | [7 empty] | CLEANSED | LUBRICANT | No Modifier | TYPE |  | GRADE |  | CONTAINER | 20 L PER PAIL | COMPOSITION |  | POUR POINT |  | FLASH POINT |  | VISCOSITY INDEX |  | OPERATING TEMPERATURE |  | HAZARD CLASS |  | CERTIFICATION/STANDARD |  | ADDITIONAL FEATURES EN | INDUSTRIAL GEAR,SYNTHETIC,PSRLT-3-MN | ADDITIONAL FEATURES ES |  | ADDITIONAL FEATURES FR | [35 empty] | Production Completed
STP_005 | Data Enrichment | KIB | KIB3 | OK | 2023-01-12 | 2023-01-20 |  | PSR020821 | 020821 | PSR020821 | PSRLT-2.05-MN-ORBITROL ASSEMBLY, STEERING SHAFT, ORBITROL SIDE, P/N 92055-11100, STEERING GEAR GROUP; FOR CATERPILLAR FORKLIFT MODEL DP60 | PSRLT-2.05-MN-ORBITROL ASSEMBLY, STEERING SHAFT, ORBITROL SIDE, P/N 92055-11100, STEERING GEAR GROUP; FOR CATERPILLAR FORKLIFT MODEL DP60 | AY | 2 | 2 | CONSUMABLES | A | V1 | 3730 | ERSA | OTHERS | P/N 92055-11100 | 0003000003 | CATERPILLAR | HB | MONARK EQUIPMENT CORP. | https://www.helmarparts.com/9205511100-orbitrol-steering-gear-pump/ |  | CATERPILLAR | 92055-11100 | [8 empty] | FORKLIFT | DP60 | CATERPILLAR |  |  |  |  | CLEANSED | PUMP | GEAR | TYPE | STEERING SHAFT,ORBITROL SIDE | HEAD RANGE |  | POWER RATING |  | FLOW RATING |  | INLET SIZE |  | OUTLET SIZE |  | PRESSURE RATING |  | SPEED RATING |  | DRIVE DETAILS |  | ELECTRICAL RATING |  | GEAR MATERIAL |  | SHAFT MATERIAL |  | CASE MATERIAL |  | SHAFT SIZE |  | TEMPERATURE RATING |  | HAZARD CLASS |  | CERTIFICATION/STANDARD |  | ADDITIONAL FEATURES EN | ASSEMBLY,PSRLT-2.05-MN | ADDITIONAL FEATURES ES |  | ADDITIONAL FEATURES FR | [21 empty] | Production Completed
STP_005 | Data Enrichment | KIB | KIB3 | OK | 2023-01-12 | 2023-01-20 |  | PSR308334 | 308334 | PSR308334 | PSRLT-4.48-MN-OVERHAULING KIT, DIESEL ENGINE, MITSUBISHI DIESEL ENGINE MODEL 4DR5 | PSRLT-4.48-MN-OVERHAULING KIT, DIESEL ENGINE, MITSUBISHI DIESEL ENGINE MODEL 4DR5 | KT | 1 | 1 | CRITICAL | A | V1 | 5955 | ERSA | OTHERS | 4DR5 | 0003000028 | MITSUBISHI | HB | ALDREI TRADING | URL NOT FOUND |  | MITSUBISHI | [9 empty] | DIESEL ENGINE | 4DR5 | [5 empty] | CLEANSED | KIT | No Modifier | TYPE | OVERHAULING | CONTENTS |  | NUMBER OF ITEMS |  | HAZARD CLASS |  | CERTIFICATION/STANDARD |  | ADDITIONAL FEATURES EN | PSRLT-4.48-MN | ADDITIONAL FEATURES ES |  | ADDITIONAL FEATURES FR | [45 empty] | Production Completed
STP_005 | Data Enrichment | KIB | KIB3 | OK | 2023-01-12 | 2023-01-20 |  | PSR102691 | 102691 | PSR102691 | PSRLT-4.72-MN-PAIL, STORAGE, CAPACITY: 5 GALLONS, MATERIAL: POLYETHYLENE; THICKNESS: 60 MILS; COLOR: WHITE; PROVIDED WITH STEEL BAIL HANDLE WITH POLYETHYLENE GRIP AND SNAP-ON COVER WITH RUBBER GASKET TO PROVIDE AIR-TIGHT SEAL | PSRLT-4.72-MN-PAIL, STORAGE, CAPACITY: 5 GALLONS, MATERIAL: POLYETHYLENE; THICKNESS: 60 MILS; COLOR: WHITE; PROVIDED WITH STEEL BAIL HANDLE WITH POLYETHYLENE GRIP AND SNAP-ON COVER WITH RUBBER GASKET TO PROVIDE AIR-TIGHT SEAL | PC | 80 | 140 | CONSUMABLES | C | V1 | 4090 | ERSA | OTHERS |  |  |  | HB | ORMOC LIBERTY MARKETING, INC. | URL NOT FOUND | [18 empty] | CLEANSED | BUCKET | No Modifier | TYPE | STORAGE | CAPACITY | 5 GALLONS | OVERALL SIZE | THK 60 MILS | MATERIAL | POLYETHYLENE | COLOUR | WHITE | HAZARD CLASS |  | CERTIFICATION/STANDARD |  | ADDITIONAL FEATURES EN | PROVIDED W/ STEEL BAIL HANDLE W/ POLYETHYLENE GRIP AND SNAP-ON COVER W/ RUBBER GASKET TO PROVIDE AIR-TIGHT SEAL,PSRLT-4.72-MN | ADDITIONAL FEATURES ES |  | ADDITIONAL FEATURES FR | [41 empty] | Production Completed
STP_005 | Data Enrichment | KIB | KIB3 | OK | 2023-01-12 | 2023-01-20 |  | PSR105229 | 105229 | PSR105229 | PSRLT-10.82-MN-PALLET, SPILL CONTAINMENT, 4-DRUM, LOAD CAPACITY: 8000 LBS.; SPILL CAPACITY: 66 GAL.; DIMENSIONS: 51-1/2 L X 51-1/2 W X 10 H; CONSTRUCTION: 100% BLOW-MOLDED HDPE, TRANSLUCENT SAFETY YELLOW TUB WITH BLACK PATENTED REM | PSRLT-10.82-MN-PALLET, SPILL CONTAINMENT, 4-DRUM, LOAD CAPACITY: 8000 LBS.; SPILL CAPACITY: 66 GAL.; DIMENSIONS: 51-1/2 L X 51-1/2 W X 10 H; CONSTRUCTION: 100% BLOW-MOLDED HDPE, TRANSLUCENT SAFETY YELLOW TUB WITH BLACK PATENTED REMOVABLE GRATING WITH 1-3/4 SQUARE OPENINGS, BUILT-IN INTERNAL AND PERIMETER STRUCTURAL SUPPORTS; INCLUDES 3/4 DRAIN PLUG; MEET EPA 40 CFR 264.175; MODEL 1645; MFR: EAGLE MANUFACTURING, U.S.A; REFERENCE ITEM NO. 3KN29, GRAINGER® CATALOG | PC | 3 | 5 | CONSUMABLES | C | V1 | 4090 | ERSA | OTHERS |  |  |  | HB | HERCO TRADING INC. | URL NOT FOUND |  | EAGLE U.S.A | 1645 | [6 empty] | GRAINGER | [7 empty] | 3KN29 | CLEANSED | PALLET | No Modifier | TYPE |  | CAPACITY | 8000 LBS | OVERALL SIZE | WD 51-1/2 X LG 51-1/2 X HT 10 | MATERIAL |  | COLOUR |  | HAZARD CLASS |  | CERTIFICATION/STANDARD |  | ADDITIONAL FEATURES EN | SPILL CONTAINMENT,4-DRUM,SPILL CAPACITY:66 GAL,CONSTRUCTION:100 PCT BLOW-MOLDED HDPE,TRANSLUCENT SAFETY YELLOW TUB W/ BLACK PATENTED REMOVABLE GRATING W/ 1-3/4 SQUARE OPENINGS,BUILT-IN INTERNAL AND PERIMETER STRUCTURAL SUPPORTS,INCLUDES 3/4 DRAIN PLUG,MEET EPA 40 CFR 264.175,PSRLT-10.82-MN | ADDITIONAL FEATURES ES |  | ADDITIONAL FEATURES FR | [41 empty] | Production Completed
STP_005 | Data Enrichment | KIB | KIB3 | OK | 2023-01-12 | 2023-01-20 |  | PSR038591 | 038591 | PSR038591 | PSRLT-7.28-MN-PANTS, FURNACE, ALUMINIZED, HIGH WAIST TO ANKLE COVERAGE, SNAP ADJUSTABLE WAIST, QUICK RELEASE SUSPENDER, SIZE: SMALL, BRAND: INTERTEX | PSRLT-7.28-MN-PANTS, FURNACE, ALUMINIZED, HIGH WAIST TO ANKLE COVERAGE, SNAP ADJUSTABLE WAIST, QUICK RELEASE SUSPENDER, SIZE: SMALL, BRAND: INTERTEX | PC | 16 | 28 | CONSUMABLES | A | V1 | 2920 | ERSA | OTHERS |  |  |  | HB | INTERTEX TEXTILES INC | URL NOT FOUND | [18 empty] | CLEANSED | TROUSER | No Modifier | TYPE | HIGH WAIST TO ANKLE COVERAGE,SNAP ADJUSTABLE WAIST,QUICK RELEASE SUSPENDER | MATERIAL | ALUMINIZED | SIZE DESIGNATION |  | WAIST SIZE |  | COLOUR |  | LENGTH |  | HAZARD CLASS |  | CERTIFICATION/STANDARD |  | ADDITIONAL FEATURES EN | FURNACE,PSRLT-7.28-MN | ADDITIONAL FEATURES ES |  | ADDITIONAL FEATURES FR | [39 empty] | Production Completed
STP_005 | Data Enrichment | KIB | KIB3 | OK | 2023-01-12 | 2023-01-20 |  | PSR944261 | 944261 | PSR944261 | PSRLT-5.83-MN-PASTE, CLEANING, 80.750, TYPE: SAEKA, FOR HIGH VOLTAGE INSULATOR, MFR:SAKAPHEN | PSRLT-5.83-MN-PASTE, CLEANING, 80.750, TYPE: SAEKA, FOR HIGH VOLTAGE INSULATOR, MFR:SAKAPHEN | TU | 6 | 10 | CONSUMABLES | B | V1 | 4020 | ERSA | OTHERS |  |  |  | HB | GENERAL EXPORTATION (H.K.) CO., LTD. | https://saekaphen.com/cleaning-system/saeka-cleaning-paste-80750-for-high-voltage-insulators#:~:text=SAEKA%2DCleaning%20Paste%2080.750%20is%20primarily%20used%20for%20cleaning%20of,particular%20stainless%20steel%20and%20brass |  | SAKAPHEN | 80.75 | [8 empty] | HIGH VOLTAGE INSULATOR | [6 empty] | CLEANSED | CLEANER | No Modifier | TYPE | PASTE | CONTAINER |  | FORM |  | HAZARD CLASS |  | CERTIFICATION/STANDARD |  | ADDITIONAL FEATURES EN | PSRLT-5.83-MN | ADDITIONAL FEATURES ES |  | ADDITIONAL FEATURES FR | [45 empty] | Production Completed
STP_005 | Data Enrichment | KIB | KIB3 | OK | 2023-01-12 | 2023-01-20 |  | PSR035852 | 035852 | PSR035852 | PSRLT-18.25-MN-PIN, VACUUM, TUBE, P/N 511-037-100, 4 MM X 146 MM, PREC 125. | PSRLT-18.25-MN-PIN, VACUUM, TUBE, 4 MM X 146 MM, P/N 511-037-150, PREC 125. | PC | 6000 | 10000 | CONSUMABLES | B | V1 | 4090 | ERSA | OTHERS |  |  |  | HB | LECO CORPORATION, USA | URL NOT FOUND |  |  | 511-037-150 | [15 empty] | CLEANSED | PIN | No Modifier | TYPE |  | DIAMETER | 4 MM | LENGTH | 146 MM | MATERIAL |  | MATERIAL SPECIFICATION |  | COATING/FINISH |  | HAZARD CLASS |  | CERTIFICATION/STANDARD |  | ADDITIONAL FEATURES EN | VACUUM,TUBE,PREC 125,PSRLT-18.25-MN | ADDITIONAL FEATURES ES |  | ADDITIONAL FEATURES FR | [39 empty] | Production Completed
STP_005 | Data Enrichment | KIB | KIB3 | OK | 2023-01-12 | 2023-01-20 |  | PSR030476 | 030476 | PSR030476 | PSRLT-9.21-MN-PIN, SLOTTED (-) TIP, LENGTH: 85 mm, THREADED LENGTH: 18 mm X 12 mm DIAMETER, MATERIAL: CARBON STEEL, SPARE CODE: C0317.3.1 / C0318.3.2, DRAWING NO.: CN0536DD0317WD1-005; FOR RETURN WATER PUMP, Q:715m³/h H:19.7m U:440V, | PSRLT-9.21-MN-PIN, SLOTTED (-) TIP, LENGTH: 85 mm, THREADED LENGTH: 18 mm X 12 mm DIAMETER, MATERIAL: CARBON STEEL, SPARE CODE: C0317.3.1 / C0318.3.2, DRAWING NO.: CN0536DD0317WD1-005; FOR RETURN WATER PUMP, Q:715m³/h H:19.7m U:440V, MFR: SHANDONG SHUANGLUN EMMECOM PUMP CO.,LTD | PC | 5 | 8 | CRITICAL | B | V1 | 3000 | ERSA | OTHERS |  |  |  | HB | CHINA NERIN ENGINEERING CO., LTD. | URL NOT FOUND |  | SHANDONG SHUANGLUN EMMECOM PUMP CO.,LTD |  | NERIN ENGINEERING | C0317.3.1 | NERIN ENGINEERING | C0318.3.2 |  |  |  |  | RETURN WATER PUMP,Q:715 M3/H,H:19.7 M,U:440 V |  |  | CN0536DD0317WD1-005 |  |  |  | CLEANSED | PIN | No Modifier | TYPE | SLOTTED (-) TIP | DIAMETER | 12 MM | LENGTH | 85 MM | MATERIAL | CARBON STEEL | MATERIAL SPECIFICATION |  | COATING/FINISH |  | HAZARD CLASS |  | CERTIFICATION/STANDARD |  | ADDITIONAL FEATURES EN | THREADED LENGTH:18 MM,PSRLT-9.21-MN | ADDITIONAL FEATURES ES |  | ADDITIONAL FEATURES FR | [39 empty] | Production Completed
STP_005 | Data Enrichment | KIB | KIB3 | OK | 2023-01-12 | 2023-01-20 |  | PSR105125 | 105125 | PSR105125 | PSRLT-3.14-MN-PINION, HELICAL, RIGHT HAND, NO. OF TEETH: 38; DP 12; HELIX ANGLE: 22 DEG; HARDNESS: 450 - 500HB, MATERIAL: SAE 4340; LOCAL FABRICATION; FOR AGITATOR TYPE PTE-12; DRAWING NO.: P-V177 | PSRLT-3.14-MN-PINION, HELICAL, RIGHT HAND, NO. OF TEETH: 38; DP 12; HELIX ANGLE: 22 DEG; HARDNESS: 450 - 500HB, MATERIAL: SAE 4340; LOCAL FABRICATION; FOR AGITATOR TYPE PTE-12; DRAWING NO.: P-V177 | PC | 4 | 6 | CRITICAL | B | V1 | 5620 | ERSA | OTHERS |  |  |  | HB | F.A.G. MACHINE SHOP & SERVICES CO. | URL NOT FOUND | [11 empty] | AGITATOR | PTE-12 |  | P-V177 |  |  |  | CLEANSED | PINION | No Modifier | TYPE | HELICAL,RIGHT HAND | BORE DIAMETER |  | PITCH DIAMETER |  | MATERIAL | STEEL GRADE SAE 4340 | NUMBER OF TEETH | 38 | PRESSURE ANGLE |  | DIAMETRAL PITCH |  | OUTSIDE DIAMETER |  | HUB DIAMETER |  | HUB LENGTH |  | MOUNTING TYPE |  | KEYWAY SIZE |  | HAZARD CLASS |  | CERTIFICATION/STANDARD |  | ADDITIONAL FEATURES EN | DP 12,HELIX ANGLE:22 DEG,HARDNESS:450 - 500HB,LOCAL FABRICATION,PSRLT-3.14-MN | ADDITIONAL FEATURES ES |  | ADDITIONAL FEATURES FR | [27 empty] | Production Completed
STP_005 | Data Enrichment | KIB | KIB3 | OK | 2023-01-12 | 2023-01-20 |  | PSR434819 | 434819 | PSR434819 | PSRLT-6.16-MN-PIPETTOR, ADJUSTABLE VOLUME, 10 TO 100 µL, EPPENDORF, BRINKMANN INSTRUMENTS, INC., U.S.A. | PSRLT-6.16-MN-PIPETTOR, ADJUSTABLE VOLUME, 10 TO 100 µL, EPPENDORF, BRINKMANN INSTRUMENTS, INC., U.S.A. | PC | 2 | 2 | CONSUMABLES | B | V1 | 2200 | ERSA | OTHERS |  |  |  | HB | BELMAN LABORATORIES | URL NOT FOUND |  | EPPENDORF | [7 empty] | BRINKMANN INSTRUMENTS, INC., U.S.A. | [8 empty] | CLEANSED | PIPETTE | No Modifier | TYPE | ADJUSTABLE VOLUME | CAPACITY | 10-100 UM L | MATERIAL |  | SIZE |  | HAZARD CLASS |  | CERTIFICATION/STANDARD |  | ADDITIONAL FEATURES EN | PSRLT-6.16-MN | ADDITIONAL FEATURES ES |  | ADDITIONAL FEATURES FR | [43 empty] | Production Completed
STP_005 | Data Enrichment | KIB | KIB3 | OK | 2023-01-12 | 2023-01-20 |  | PSR175639 | 175639 | PSR175639 | PSRLT-6.06-MN-PLASTIC, POLYPROPYLENE, ROLL, 0.5 MM THICK X 1,260 MM WIDE X 100 METERS PER ROLL | PSRLT-6.06-MN-PLASTIC, POLYPROPYLENE, ROLL, 0.5 MM THICK X 1,260 MM WIDE X 100 METERS PER ROLL | RL | 4 | 8 | CONSUMABLES | C | V1 | 4400 | ERSA | OTHERS |  |  |  | HB | DAINAN TRADING | URL NOT FOUND | [18 empty] | CLEANSED | ROLL | No Modifier | TYPE |  | WIDTH | 1.26 M | LENGTH | 100 M | THICKNESS | 0.55 MM | MATERIAL | PLASTIC,POLYPROPYLENE | HAZARD CLASS |  | CERTIFICATION/STANDARD |  | ADDITIONAL FEATURES EN | PSRLT-6.06-MN | ADDITIONAL FEATURES ES |  | ADDITIONAL FEATURES FR | [41 empty] | Production Completed
STP_005 | Data Enrichment | KIB | KIB3 | OK | 2023-01-12 | 2023-01-20 |  | PSR045768 | 045768 | PSR045768 | PSRLT-2.41-MN-PLUG, BLIND, TAPERED, CODE: SS-4-P, SUS 304, PIPE SIZE: 1/4 NPT THREAD, MFG: SWAGELOK OR EQUIVALENT | PSRLT-2.41-MN-PLUG, BLIND, TAPERED, CODE: SS-4-P, SUS 304, PIPE SIZE: 1/4 NPT THREAD, MFG: SWAGELOK OR EQUIVALENT | PC | 6 | 10 | CONSUMABLES | B | V1 | 4090 | ERSA | OTHERS | CODE: SS-4-P | 0003000355 | SWAGELOK LTD | HB |  | https://products.swagelok.com/en/c/pipe-plugs/p/SS-4-P |  | SWAGELOK | SS-4-P | [15 empty] | ENRICHED | PLUG | PIPE | TYPE | BLIND,TAPERED | NOMINAL SIZE | 1/4 IN | END CONNECTION | MNPT | LENGTH |  | PRESSURE CLASS/RATING |  | MATERIAL | STAINLESS STEEL 304 | MATERIAL SPECIFICATION |  | HEAD TYPE |  | COATING/FINISH |  | TEMPERATURE RATING |  | HAZARD CLASS |  | CERTIFICATION/STANDARD |  | ADDITIONAL FEATURES EN | PSRLT-2.41-MN | ADDITIONAL FEATURES ES |  | ADDITIONAL FEATURES FR | [31 empty] | Production Completed
STP_005 | Data Enrichment | KIB | KIB3 | OK | 2023-01-12 | 2023-01-20 |  | PSR045767 | 045767 | PSR045767 | PSRLT-2.41-MN-PLUG, BLIND, TAPERED, CODE: SS-8-P, SUS 304, PIPE SIZE: 1/2 NPT THREAD, MFG: SWAGELOK OR EQUIVALENT | PSRLT-2.41-MN-PLUG, BLIND, TAPERED, CODE: SS-8-P, SUS 304, PIPE SIZE: 1/2 NPT THREAD, MFG: SWAGELOK OR EQUIVALENT | PC | 11 | 20 | CONSUMABLES | B | V1 | 4090 | ERSA | OTHERS | CODE: SS-8-P | 0003000355 | SWAGELOK LTD | HB |  | https://products.swagelok.com/en/c/pipe-plugs/p/SS-8-P |  | SWAGELOK | SS-8-P | [15 empty] | ENRICHED | PLUG | PIPE | TYPE | BLIND,TAPERED | NOMINAL SIZE | 1/2 IN | END CONNECTION | MNPT | LENGTH |  | PRESSURE CLASS/RATING |  | MATERIAL | STAINLESS STEEL 304 | MATERIAL SPECIFICATION |  | HEAD TYPE |  | COATING/FINISH |  | TEMPERATURE RATING |  | HAZARD CLASS |  | CERTIFICATION/STANDARD |  | ADDITIONAL FEATURES EN | PSRLT-2.41-MN | ADDITIONAL FEATURES ES |  | ADDITIONAL FEATURES FR | [31 empty] | Production Completed
STP_005 | Data Enrichment | KIB | KIB3 | OK | 2023-01-12 | 2023-01-20 |  | PSR048611 | 048611 | PSR048611 | PSRLT-2.48-MN-PLUG, GLOW, P/N 34466-31302, ELECTRICAL SYSTEM; FOR CATERPILLAR FORKLIFT MODEL DP60 | PSRLT-2.48-MN-PLUG, GLOW, P/N 34466-31302, ELECTRICAL SYSTEM; FOR CATERPILLAR FORKLIFT MODEL DP60 | PC | 8 | 12 | CONSUMABLES | A | V1 | 3730 | ERSA | OTHERS | 34466-31302 | 0003000003 | CATERPILLAR | HB | MONARK EQUIPMENT CORP. | https://www.fpe-store.com/product-p/3446631302.htm |  | CATERPILLAR | 34466-31302 | [8 empty] | FORKLIFT | DP60 | CATERPILLAR |  |  |  |  | CLEANSED | PLUG | GLOW | BODY STYLE |  | DESIGNATION |  | OVERALL LENGTH |  | IMMERSION LENGTH |  | CONNECTOR THREAD DIAMETER |  | POWER |  | HAZARD CLASS |  | CERTIFICATION/STANDARD |  | ADDITIONAL FEATURES EN | ELECTRICAL SYSTEM,PSRLT-2.48-MN | ADDITIONAL FEATURES ES |  | ADDITIONAL FEATURES FR | [39 empty] | Production Completed
STP_005 | Data Enrichment | KIB | KIB3 | OK | 2023-01-12 | 2023-01-20 |  | PSR045771 | 045771 | PSR045771 | PSRLT-2.92-MN-PLUG, BLIND, TAPERED, CODE: SS-16-P, SUS 304, PIPE SIZE: 1 NPT THREAD, MFG: SWAGELOK OR EQUIVALENT | PSRLT-2.92-MN-PLUG, BLIND, TAPERED, CODE: SS-16-P, SUS 304, PIPE SIZE: 1 NPT THREAD, MFG: SWAGELOK OR EQUIVALENT | PC | 20 | 30 | CONSUMABLES | B | V1 | 2200 | ERSA | OTHERS | CODE: SS-16-P | 0003000355 | SWAGELOK LTD | HB |  | https://products.swagelok.com/en/c/pipe-plugs/p/SS-16-P |  | SWAGELOK | SS-16-P | [15 empty] | ENRICHED | PLUG | PIPE | TYPE | BLIND,TAPERED | NOMINAL SIZE | 1 IN | END CONNECTION | MNPT | LENGTH |  | PRESSURE CLASS/RATING |  | MATERIAL | STAINLESS STEEL 304 | MATERIAL SPECIFICATION |  | HEAD TYPE |  | COATING/FINISH |  | TEMPERATURE RATING |  | HAZARD CLASS |  | CERTIFICATION/STANDARD |  | ADDITIONAL FEATURES EN |  | ADDITIONAL FEATURES ES |  | ADDITIONAL FEATURES FR | [31 empty] | Production Completed
STP_005 | Data Enrichment | KIB | KIB3 | OK | 2023-01-12 | 2023-01-20 |  | PSR048310 | 048310 | PSR048310 | PSRLT-3.03-MN-PLUG, 1/4, FUSIBLE, FOR FLUID COUPLING, ARTICLE I.D.: SCAOC00006464; MFR: SUMITOMO (SHI) CYCLO DRIVE ASIA PACIFIC PTE.LTD | PSRLT-3.03-MN-PLUG, 1/4, FUSIBLE, FOR FLUID COUPLING, ARTICLE I.D.: SCAOC00006464; MFR: SUMITOMO (SHI) CYCLO DRIVE ASIA PACIFIC PTE.LTD | PC | 2 | 2 | CONSUMABLES | B | V1 | 2200 | ERSA | OTHERS |  |  |  | HB | SUMITOMO (SHI) CYCLO DRIVE ASIA PACIFIC PTE. LTD | URL NOT FOUND |  | SUMITOMO (SHI) CYCLO DRIVE ASIA PACIFIC PTE.LTD | [9 empty] | FLUID COUPLING | [6 empty] | CLEANSED | PLUG | FUSIBLE | TYPE |  | THREAD SIZE | 1/4 IN | THREAD TYPE |  | MATERIAL |  | TEMPERATURE RATING |  | HAZARD CLASS |  | CERTIFICATION/STANDARD |  | ADDITIONAL FEATURES EN | ARTICLE I.D:SCAOC00006464,PSRLT-3.03-MN | ADDITIONAL FEATURES ES |  | ADDITIONAL FEATURES FR | [41 empty] | Production Completed
STP_005 | Data Enrichment | KIB | KIB3 | OK | 2023-01-12 | 2023-01-20 |  | PSR038862 | 038862 | PSR038862 | PSRLT-3.09-MN-PLUG, MALE, RUBBER, 15A, 125V, 2-POLE, 3-WIRE PARALLEL PRONG WITH GROUND AND CORD CLAMP | PSRLT-3.09-MN-PLUG, MALE, RUBBER, 15A, 125V, 2-POLE, 3-WIRE PARALLEL PRONG WITH GROUND AND CORD CLAMP | PC | 42 | 100 | CONSUMABLES | B | V1 | 4090 | ERSA | OTHERS |  |  |  | HB | JVRA INDUSTRIAL SALES AND SERVICES | URL NOT FOUND | [9 empty] | JVRA INDUSTRIAL SALES AND SERVICES | [8 empty] | CLEANSED | PLUG | ELECTRICAL | TYPE |  | VOLTAGE RATING | 125 V | CURRENT RATING | 15 A | NUMBER OF PINS |  | PIN MATERIAL |  | CONNECTION TYPE | MALE | SIZE |  | BODY MATERIAL | RUBBER | NUMBER OF PHASE |  | HAZARD CLASS |  | CERTIFICATION/STANDARD |  | ADDITIONAL FEATURES EN | NUMBER OF POLE:2,3-WIRE PARALLEL PRONG W/ GROUND AND CORD CLAMP,PSRLT-3.09-MN | ADDITIONAL FEATURES ES |  | ADDITIONAL FEATURES FR | [33 empty] | Production Completed
STP_005 | Data Enrichment | KIB | KIB3 | OK | 2023-01-12 | 2023-01-20 |  | PSR106086 | 106086 | PSR106086 | PSRLT-3.35-MN-PLUG, DRAIN, SLIME LINE, DECANT, HARD RUBBER, TAPERED, TOP DIAMETER: 96MM, BOTTOM DIAMETER: 91MM, THICHNESS: 40.5MM, WITH 10MM SUS 304 ROUND BAR FIXED ON THE IMBEDDED 6MM X 76MM DIA. SUS 303 STEEL PLATE, REFERENCE PA | PSRLT-3.35-MN-PLUG, DRAIN, SLIME LINE, DECANT, HARD RUBBER, TAPERED, TOP DIAMETER: 96MM, BOTTOM DIAMETER: 91MM, THICHNESS: 40.5MM, WITH 10MM SUS 304 ROUND BAR FIXED ON THE IMBEDDED 6MM X 76MM DIA. SUS 303 STEEL PLATE, REFERENCE PASAR DRAWING NO. PC-4115 | PC | 30 | 40 | CONSUMABLES | B | V1 | 4400 | ERSA | OTHERS |  |  |  | HB | ERIK'S RUBBERTECH AND INDUSTRIAL SERVICES INC | URL NOT FOUND | [14 empty] | PC-4115 |  |  |  | CLEANSED | PLUG | DRAIN | TYPE | SLIME LINE,DECANT,TAPERED | NOMINAL SIZE |  | THREAD TYPE |  | LENGTH |  | MATERIAL | HARD RUBBER | PRESSURE CLASS/RATING |  | HAZARD CLASS |  | CERTIFICATION/STANDARD |  | ADDITIONAL FEATURES EN | TOP DIAMETER:96 MM,BOTTOM DIAMETER:91 MM,THICHNESS:40.5 MM,W/ 10 MM STAINLESS STEEL 304 ROUND BAR FIXED ON THE IMBEDDED DIAMETER 6 X 76 MM,STAINLESS STEEL 303 STEEL PLATE,PSRLT-3.35-MN | ADDITIONAL FEATURES ES |  | ADDITIONAL FEATURES FR | [39 empty] | Production Completed
STP_005 | Data Enrichment | KIB | KIB3 | OK | 2023-01-12 | 2023-01-20 |  | PSR043829 | 043829 | PSR043829 | PSRLT-3.91-MN-PLUG, ELECTRICAL, RUBBER, MALE, 15A, 125V, WITH TWO PARALLEL PRONG, GROUND PRONG AND CORD CLAMP | PSRLT-3.91-MN-PLUG, ELECTRICAL, RUBBER, MALE, 15A, 125V, WITH TWO PARALLEL PRONG, GROUND PRONG AND CORD CLAMP | PC | 30 | 50 | CONSUMABLES | B | V1 | 1600 | ERSA | OTHERS |  |  |  | HB | APPLIED CONTROL SOLUTIONS & TECHNOLOGY (ACOSTEC), INC. | URL NOT FOUND | [9 empty] | APPLIED CONTROL SOLUTIONS & TECHNOLOGY (ACOSTEC), INC. | [8 empty] | CLEANSED | PLUG | ELECTRICAL | TYPE |  | VOLTAGE RATING | 125 V | CURRENT RATING | 15 A | NUMBER OF PINS |  | PIN MATERIAL |  | CONNECTION TYPE | MALE | SIZE |  | BODY MATERIAL | RUBBER | NUMBER OF PHASE |  | HAZARD CLASS |  | CERTIFICATION/STANDARD |  | ADDITIONAL FEATURES EN | W/ TWO PARALLEL PRONG,GROUND PRONG AND CORD CLAMP,PSRLT-3.91-MN | ADDITIONAL FEATURES ES |  | ADDITIONAL FEATURES FR | [33 empty] | Production Completed
STP_005 | Data Enrichment | KIB | KIB3 | OK | 2023-01-12 | 2023-01-20 |  | PSR034006 | 034006 | PSR034006 | PSRLT-5.42-MN-PLUG, P/N HB260A0360, BREAKER BODY PARTS; FOR OKADA 2600 HYDRAULIC BREAKER WITH SERIAL NO. 686T | PSRLT-5.42-MN-PLUG, P/N HB260A0360, BREAKER BODY PARTS; FOR OKADA 2600 HYDRAULIC BREAKER WITH SERIAL NO. 686T | PC | 2 | 2 | CONSUMABLES | B | V1 | 5955 | ERSA | OTHERS |  |  |  | HB |  | URL NOT FOUND |  |  | HB260A0360 | [8 empty] | 2600 HYDRAULIC BREAKER |  | OKADA |  |  | 686T |  | CLEANSED | PLUG | No Modifier | TYPE |  | SIZE |  | END CONNECTION |  | MATERIAL |  | HAZARD CLASS |  | CERTIFICATION/STANDARD |  | ADDITIONAL FEATURES EN | BREAKER BODY PARTS,PSRLT-5.42-MN | ADDITIONAL FEATURES ES |  | ADDITIONAL FEATURES FR | [43 empty] | Production Completed
STP_005 | Data Enrichment | KIB | KIB3 | OK | 2023-01-12 | 2023-01-20 |  | PSR018553 | 018553 | PSR018553 | PSRLT-6.43-MN-PLUG, BLIND, REFERENCE PASAR DRAWING NO.: FC-J0254,SUS 904L, TAPERED, LOCAL FABRICATION; TOP O.D.: 18.20 MM; BOTTOM O.D.: 13.0 MM; LENGTH: 20 MM; MACHINE FINISHED | PSRLT-6.43-MN-PLUG, BLIND, REFERENCE PASAR DRAWING NO.: FC-J0254,SUS 904L, TAPERED, LOCAL FABRICATION; TOP O.D.: 18.20 MM; BOTTOM O.D.: 13.0 MM; LENGTH: 20 MM; MACHINE FINISHED | PC | 50 | 80 | CONSUMABLES | B | V1 | 2200 | ERSA | OTHERS |  |  |  | HB | SPB METAL CASTERS | URL NOT FOUND | [14 empty] | FC-J0254 |  |  |  | CLEANSED | PLUG | No Modifier | TYPE | BLIND,TAPERED | SIZE |  | END CONNECTION |  | MATERIAL | STAINLESS STEEL 904L | HAZARD CLASS |  | CERTIFICATION/STANDARD |  | ADDITIONAL FEATURES EN | TOP OUTER DIAMETER:18.20 MM,BOTTOM OUTER DIAMETER:13 MM,LOCAL FABRICATION,MACHINE FINISHED,PSRLT-6.43-MN | ADDITIONAL FEATURES ES |  | ADDITIONAL FEATURES FR | [43 empty] | Production Completed
STP_005 | Data Enrichment | KIB | KIB3 | OK | 2023-01-12 | 2023-01-20 |  | PSR038809 | 038809 | PSR038809 | PSRLT-6.45-MN-PLUG, VENT, AIR, STD-691, POSITION NO.: 18; WITH O-RING, AN6230 NO.12, POSITION NO.: 10; V-RING, JIS W1515 N0.31, POSITION NO.: 29; V-PACKING, JIS B 2403 F50, POSITION NO.: 32; REFERENCE DRAWING NO.: 130KD-20,000; FO | PSRLT-6.45-MN-PLUG, VENT, AIR, STD-691, POSITION NO.: 18; WITH O-RING, AN6230 NO.12, POSITION NO.: 10; V-RING, JIS W1515 N0.31, POSITION NO.: 29; V-PACKING, JIS B 2403 F50, POSITION NO.: 32; REFERENCE DRAWING NO.: 130KD-20,000; FOR CRANK TYPE CYLINDER , CF BLOWERS 1/2/3 ANTI-SURGE DEVICES, MFR: SEIRITSU ENGINEERING CO., LTD. | SE | 1 | 1 | CONSUMABLES | B | V1 | 2200 | ERSA | OTHERS |  |  |  | HB | MESCO, INC. | URL NOT FOUND |  | SEIRITSU ENGINEERING CO., LTD. | [7 empty] | MESCO, INC. |  | CRANK CYLINDER,CF BLOWERS 1/2/3 ANTI-SURGE DEVICES |  |  | 130KD-20,000,POS 18,10,29,32 |  |  |  | CLEANSED | PLUG | VENT | TYPE | AIR | NOMINAL SIZE |  | END CONNECTION |  | LENGTH |  | PRESSURE CLASS/RATING |  | MATERIAL |  | MATERIAL SPECIFICATION |  | COATING/FINISH |  | TEMPERATURE RATING |  | HAZARD CLASS |  | CERTIFICATION/STANDARD | STD-691,JIS W1515 N0.31,JIS B 2403 F50 | ADDITIONAL FEATURES EN | W/ O-RING,AN6230 NO.12,V-RING,V-PACKING,PSRLT-6.45-MN | ADDITIONAL FEATURES ES |  | ADDITIONAL FEATURES FR | [33 empty] | Production Completed
STP_005 | Data Enrichment | KIB | KIB3 | OK | 2023-01-12 | 2023-01-20 |  | PSR948028 | 948028 | PSR948028 | PSRLT-8.63-MN-PLUG, SCM435, P/N 1-5581Z-PT01, ITEM NO. 10, REFERENCE DWG: SSM224-1Y01, 2 PC/SET, MFR: SUMITOMO HEAVY INDUSTRIES GEARBOX CO., LTD. | PSRLT-8.63-MN-PLUG, SCM435, P/N 1-5581Z-PT01, ITEM NO. 10, REFERENCE DWG: SSM224-1Y01, 2 PC/SET, MFR: SUMITOMO HEAVY INDUSTRIES GEARBOX CO., LTD. | SE | 2 | 4 | CONSUMABLES | B | V1 | 4090 | ERSA | OTHERS |  |  |  | HB | SUMITOMO (SHI) CYCLO DRIVE ASIA PACIFIC PTE. LTD | URL NOT FOUND |  | SUMITOMO HEAVY INDUSTRIES GEARBOX CO., LTD. | 1-5581Z-PT01 | [11 empty] | SSM224-1Y01 |  |  | 10 | CLEANSED | PLUG | No Modifier | TYPE |  | SIZE |  | END CONNECTION |  | MATERIAL | STEEL GRADE SCM435 | HAZARD CLASS |  | CERTIFICATION/STANDARD |  | ADDITIONAL FEATURES EN | PACKAGE QUANTITY:2 PCS PER SET,PSRLT-8.63-MN | ADDITIONAL FEATURES ES |  | ADDITIONAL FEATURES FR | [43 empty] | Production Completed
STP_005 | Data Enrichment | KIB | KIB3 | OK | 2023-01-12 | 2023-01-20 |  | PSR029186 | 029186 | PSR029186 | PSRLT-8.65-MN-PLUG, RUBBER, M42, OUTOTEC ITEM NO.: N048381077, WITH ELEVATOR BOLT, NUT AND WASHER, DRAWING NO.: PTG100089-4; FOR 5.5 DIAMETER X 5.5 M SAG MILL, REFERENCE DRAWING NO.: NSM120060-PV, MFR: OUTOTEC | PSRLT-8.65-MN-PLUG, RUBBER, M42, OUTOTEC ITEM NO.: N048381077, WITH ELEVATOR BOLT, NUT AND WASHER, DRAWING NO.: PTG100089-4; FOR 5.5 DIAMETER X 5.5 M SAG MILL, REFERENCE DRAWING NO.: NSM120060-PV, MFR: OUTOTEC | SE | 350 | 650 | CONSUMABLES | A | V1 | 5800 | ERSA | OTHERS |  |  |  | HB |  | URL NOT FOUND |  | OUTOTEC | [9 empty] | DIA 5.5 X 5.5 M SAG MILL |  |  | PTG100089-4,NSM120060-PV |  |  | N048381077 | CLEANSED | PLUG | No Modifier | TYPE |  | SIZE | M42 | END CONNECTION |  | MATERIAL | RUBBER | HAZARD CLASS |  | CERTIFICATION/STANDARD |  | ADDITIONAL FEATURES EN | W/ ELEVATOR BOLT,NUT AND WASHER,PSRLT-8.65-MN | ADDITIONAL FEATURES ES |  | ADDITIONAL FEATURES FR | [43 empty] | Production Completed
STP_005 | Data Enrichment | KIB | KIB3 | OK | 2023-01-12 | 2023-01-20 |  | PSR103624 | 103624 | PSR103624 | PSRLT-6.88-MN-POTASSIUM BROMIDE, AR, PURITY: 99.5% MINIMUM, 500 GRAMS/PLASTIC BOTTLE | PSRLT-6.88-MN-POTASSIUM BROMIDE, AR, PURITY: 99.5% MINIMUM, 500 GRAMS/PLASTIC BOTTLE | KG | 9 | 15 | CONSUMABLES | B | V1 | 4200 | HIBE | OTHERS |  |  |  | HB | BELMAN LABORATORIES | URL NOT FOUND | [18 empty] | CLEANSED | CHEMICAL | No Modifier | TYPE | POTASSIUM BROMIDE | CONCENTRATION/PURITY | 99.9 PCT MIN | GRADE | AR | MSDS/CAS NUMBER |  | COMPOSITION |  | CONTAINER SIZE | 500 G PER PLASTIC BOTTLE | CONTAINER |  | PH VALUE |  | SPECIFIC GRAVITY |  | FORM |  | COLOUR |  | ODOR |  | FLAMMABILITY |  | SHELF LIFE |  | HAZARD CLASS |  | CERTIFICATION/STANDARD |  | ADDITIONAL FEATURES EN | PSRLT-6.88-MN | ADDITIONAL FEATURES ES |  | ADDITIONAL FEATURES FR | [23 empty] | Production Completed
STP_005 | Data Enrichment | KIB | KIB3 | OK | 2023-01-12 | 2023-01-20 |  | PSR951041 | 951041 | PSR951041 | PSRLT-2.42-MN-POWDER, WELDING, PRE-ALLOYED, NICKEL BASE POWDER WITH SYNERGISTIC ALLOYING ELEMENTS, MODEL: MG KOOLKOTE 912, FOR THERMAL SPRAY, APPLICATION: CRANK SHAFTS, PULLEY FITS, FANS, HYDRAULIC CYLINDER AND TRUST FACES, MFR: M | PSRLT-2.42-MN-POWDER, WELDING, PRE-ALLOYED, NICKEL BASE POWDER WITH SYNERGISTIC ALLOYING ELEMENTS, MODEL: MG KOOLKOTE 912, FOR THERMAL SPRAY, APPLICATION: CRANK SHAFTS, PULLEY FITS, FANS, HYDRAULIC CYLINDER AND TRUST FACES, MFR: MG INDUSTRIES; MESSER GROUP / FERVID INT | KT | 1 | 2 | CONSUMABLES | B | V1 | 2620 | ERSA | OTHERS |  |  |  | HB | FERVID INTERNATIONAL PRODUCTS INC | URL NOT FOUND |  | MG INDUSTRIES | [7 empty] | MESSER GROUP¦FERVID INTERNATIONAL PRODUCTS INC |  | THERMAL SPRAY,CRANK SHAFTS,PULLEY FITS,FANS,HYDRAULIC CYLINDER AND TRUST FACES | MG KOOLKOTE 912 | [5 empty] | CLEANSED | POWDER | No Modifier | TYPE | WELDING,PRE-ALLOYED | CONTAINER |  | COLOUR |  | HAZARD CLASS |  | CERTIFICATION/STANDARD |  | ADDITIONAL FEATURES EN | NICKEL BASE,W/ SYNERGISTIC ALLOYING ELEMENTS,PSRLT-2.42-MN | ADDITIONAL FEATURES ES |  | ADDITIONAL FEATURES FR | [45 empty] | Production Completed
STP_005 | Data Enrichment | KIB | KIB3 | OK | 2023-01-12 | 2023-01-20 |  | PSR047600 | 047600 | PSR047600 | PSRLT-8.16-MN-PRE-CLEANER ASSEMBLY, H-YPE, BELT WIDTH: 650 MM, TYPE: HV600 S/S (75296), PULLEY DIAMETER: 500 MM; FOR PRIMARY SCRAPER, BELT CONVEYOR NO.5; MFR: FENNER DUNLOP | PSRLT-8.16-MN-PRE-CLEANER ASSEMBLY, H-YPE, BELT WIDTH: 650 MM, TYPE: HV600 S/S (75296), PULLEY DIAMETER: 500 MM; FOR PRIMARY SCRAPER, BELT CONVEYOR NO.5; MFR: FENNER DUNLOP | AY | 1 | 1 | CONSUMABLES | B | V1 | 5700 | ERSA | OTHERS |  |  |  | HB | FENNER DUNLOP AUSTRALIA PTY LTD | URL NOT FOUND |  | FENNER DUNLOP | HV600 S/S |  | 75296 | [6 empty] | PRIMARY SCRAPER,BELT CONVEYOR NO.5 | [6 empty] | CLEANSED | CLEANER | BELT | TYPE | PRE,H | BELT WIDTH | 650 MM | SIZE |  | MATERIAL |  | HAZARD CLASS |  | CERTIFICATION/STANDARD |  | ADDITIONAL FEATURES EN | PULLEY DIAMETER:500 MM,ASSEMBLY,PSRLT-8.16-MN | ADDITIONAL FEATURES ES |  | ADDITIONAL FEATURES FR | [43 empty] | Production Completed
STP_005 | Data Enrichment | KIB | KIB3 | OK | 2023-01-12 | 2023-01-20 |  | PSR943621 | 943621 | PSR943621 | PULLER, IDLER SHAFT , P/N MH061077, IDLER GEAR SHAFT REMOVAL, FOR CATERPILLAR FORKLIFT MODEL DP60 S6S ENGINE | PULLER, IDLER SHAFT , P/N MH061077, IDLER GEAR SHAFT REMOVAL, FOR CATERPILLAR FORKLIFT MODEL DP60 S6S ENGINE | PC | 0 | 0 | CRITICAL | A | PD | 3730 | ERSA | OTHERS | MH061077 | 0003000003 | CATERPILLAR | EX | MONARK EQUIPMENT CORP. | URL NOT FOUND |  | CATERPILLAR | MH061077 | [8 empty] | FORKLIFT,ENGINE | DP60 S6S | [5 empty] | CLEANSED | PULLER | No Modifier | TYPE |  | SIZE |  | MATERIAL |  | HAZARD CLASS |  | CERTIFICATION/STANDARD |  | ADDITIONAL FEATURES EN | IDLER GEAR SHAFT REMOVAL | ADDITIONAL FEATURES ES |  | ADDITIONAL FEATURES FR | [45 empty] | Production Completed
STP_005 | Data Enrichment | KIB | KIB3 | OK | 2023-01-12 | 2023-01-20 |  | PSR056694 | 056694 | PSR056694 | PULLER SET, SLIDE HAMMER, BLOW CASE, ITEM NO: JGAI1303; MFR: TOPTUL | PULLER SET, SLIDE HAMMER, BLOW CASE, ITEM NO: JGAI1303; MFR: TOPTUL | SE | 0 | 0 | CONSUMABLES | C | PD | 4010 | ERSA | OTHERS |  |  |  | EX |  | URL NOT FOUND |  | TOPTUL | [15 empty] | JGAI1303 | CLEANSED | PULLER | No Modifier | TYPE |  | SIZE |  | MATERIAL |  | HAZARD CLASS |  | CERTIFICATION/STANDARD |  | ADDITIONAL FEATURES EN | SLIDE HAMMER,BLOW CASE | ADDITIONAL FEATURES ES |  | ADDITIONAL FEATURES FR | [45 empty] | Production Completed
STP_005 | Data Enrichment | KIB | KIB3 | OK | 2023-01-12 | 2023-01-20 |  | PSR025503 | 025503 | PSR025503 | RACK, STORAGE, LONG SPAN, RIGID; MATERIAL: STEEL, 4 LAYERS; CAPACITY PER LAYER: 400~500 KG, DIMENSIONS: 2.0 METERS (H) X 0.90 METERS (W) X 3.60 METERS (L). | RACK, STORAGE, LONG SPAN, RIGID; MATERIAL: STEEL, 4 LAYERS; CAPACITY PER LAYER: 400~500 KG, DIMENSIONS: 2.0 METERS (H) X 0.90 METERS (W) X 3.60 METERS (L). | UT | 0 | 0 | CONSUMABLES | C | PD | 4090 | ERSA | OTHERS |  |  |  | EX | NATIONWARE MARKETING SERVICES, INC. | URL NOT FOUND | [18 empty] | CLEANSED | RACK | STORAGE | TYPE | LONG SPAN, RIGID | CAPACITY | 400-500 KG PER LAYER | SIZE | WD 0.9 X LG 3.6 X HT 2 M | NUMBER OF COMPARTMENTS |  | MATERIAL | STEEL | HAZARD CLASS |  | CERTIFICATION/STANDARD |  | ADDITIONAL FEATURES EN | 4 LAYERS | ADDITIONAL FEATURES ES |  | ADDITIONAL FEATURES FR | [41 empty] | Production Completed
STP_005 | Data Enrichment | KIB | KIB3 | OK | 2023-01-12 | 2023-01-20 |  | PSR949231 | 949231 | PSR949231 | RACK, STORAGE, STARTER, P/N BSS42134096U-ST, 42" DEEP X 134" WIDE X 96" TALL; WIRE DECKING; 3 LEVELS-USED, BULK STORAGE, MFR: WAREHOUSE RACK OR EQUIVALENT | RACK, STORAGE, STARTER, P/N BSS42134096U-ST, 42" DEEP X 134" WIDE X 96" TALL; WIRE DECKING; 3 LEVELS-USED, BULK STORAGE, MFR: WAREHOUSE RACK OR EQUIVALENT | UT | 0 | 0 | CONSUMABLES | C | PD | 4090 | ERSA | OTHERS |  |  |  | EX | JVRA INDUSTRIAL SALES AND SERVICES | URL NOT FOUND |  | WAREHOUSE RACK | BSS42134096U-ST | [15 empty] | CLEANSED | RACK | STORAGE | TYPE | STARTER | CAPACITY |  | SIZE | WD 134 X LG 96 X DP 42 IN | NUMBER OF COMPARTMENTS |  | MATERIAL |  | HAZARD CLASS |  | CERTIFICATION/STANDARD |  | ADDITIONAL FEATURES EN | WIRE DECKING,3 LEVELS-USED,BULK STORAGE | ADDITIONAL FEATURES ES |  | ADDITIONAL FEATURES FR | [41 empty] | Production Completed
STP_005 | Data Enrichment | KIB | KIB3 | OK | 2023-01-12 | 2023-01-20 |  | PSR039118 | 039118 | PSR039118 | RADIATOR & HYDRAULIC OIL COOLER GROUP, P/N 345-3609, COOLING SYSTEM; FOR CATERPILLAR SKID STEER LOADER MODEL 236D, SERIAL NO. CAT0236DCMPW01262 | RADIATOR & HYDRAULIC OIL COOLER GROUP, P/N 345-3609, COOLING SYSTEM; FOR CATERPILLAR SKID STEER LOADER MODEL 236D, SERIAL NO. CAT0236DCMPW01262 | PC | 0 | 0 | CONSUMABLES | B | PD | 3730 | ERSA | OTHERS | 345-3609 | 0003000003 | CATERPILLAR | EX | MONARK EQUIPMENT CORP. | https://parts.cat.com/en/catcorp/345-3609 |  | CATERPILLAR | 345-3609 | [8 empty] | SKID STEER LOADER | 236D | CATERPILLAR |  |  | CAT0236DCMPW01262 |  | ENRICHED | RADIATOR | No Modifier | TYPE | HYDRAULIC OIL COOLER,COOLING SYSTEM | MATERIAL |  | SIZE | WD 6.72 X LG 23.52 X HT 32.09 IN | END CONNECTION |  | WORKING PRESSURE |  | MOUNTING TYPE |  | TEMPERATURE RATING |  | OUTPUT |  | HAZARD CLASS |  | CERTIFICATION/STANDARD |  | ADDITIONAL FEATURES EN | GROUP | ADDITIONAL FEATURES ES |  | ADDITIONAL FEATURES FR | [35 empty] | Production Completed
STP_005 | Data Enrichment | KIB | KIB3 | OK | 2023-01-12 | 2023-01-20 |  | PSR201542 | 201542 | PSR201542 | PSRLT-18.01-MN-RADIATOR ASSY, COOLING, P/N 530C6-60011, TCM FORKLIFT MODEL FD60Z-8 / FD80Z-8 | PSRLT-18.01-MN-RADIATOR ASSY, COOLING, P/N 530C6-60011, TCM FORKLIFT MODEL FD60Z-8 / FD80Z-8 | AY | 1 | 1 | CONSUMABLES | A | V1 | 5955 | ERSA | OTHERS |  |  |  | HB | PT. KOINJAYA CO., LTD. | URL NOT FOUND |  |  | 530C6-60011 | [8 empty] | FORKLIFT | FD60Z-8/FD80Z-8 | TCM |  |  |  |  | CLEANSED | RADIATOR | No Modifier | TYPE | COOLING | MATERIAL |  | SIZE |  | END CONNECTION |  | WORKING PRESSURE |  | MOUNTING TYPE |  | TEMPERATURE RATING |  | OUTPUT |  | HAZARD CLASS |  | CERTIFICATION/STANDARD |  | ADDITIONAL FEATURES EN | ASSEMBLY,PSRLT-18.01-MN | ADDITIONAL FEATURES ES |  | ADDITIONAL FEATURES FR | [35 empty] | Production Completed
STP_005 | Data Enrichment | KIB | KIB3 | OK | 2023-01-12 | 2023-01-20 |  | PSR046973 | 046973 | PSR046973 | RADIATOR GROUP, P/N 8N-4880, COOLING SYSTEM; FOR CATERPILLAR 400KVA DIESEL GENERATOR WITH ENGINE MODEL 3406-D1 SERIAL NO. 2WB15682 ARRANGEMENT 9Y8245 | RADIATOR GROUP, P/N 8N-4880, COOLING SYSTEM; FOR CATERPILLAR 400KVA DIESEL GENERATOR WITH ENGINE MODEL 3406-D1 SERIAL NO. 2WB15682 ARRANGEMENT 9Y8245 | PC | 0 | 0 | CONSUMABLES | A | ND | 3730 | UNBW | CAPITAL | 8N-4880 | 0003000003 | CATERPILLAR | EX |  | https://parts.cat.com/en/catcorp/8N-4880 |  | CATERPILLAR | 8N-4880 | [8 empty] | 400 KVA DIESEL GENERATOR,ENGINE | 3406-D1 | CATERPILLAR |  |  | 2WB15682 |  | ENRICHED | RADIATOR | No Modifier | TYPE | COOLING SYSTEM | MATERIAL |  | SIZE | LG 63.5 X 16.5 IN | END CONNECTION |  | WORKING PRESSURE |  | MOUNTING TYPE |  | TEMPERATURE RATING |  | OUTPUT |  | HAZARD CLASS |  | CERTIFICATION/STANDARD |  | ADDITIONAL FEATURES EN | ARRANGEMENT 9Y8245 | ADDITIONAL FEATURES ES |  | ADDITIONAL FEATURES FR | [35 empty] | Production Completed
STP_005 | Data Enrichment | KIB | KIB3 | OK | 2023-01-12 | 2023-01-20 | NM TAKEN BASED ON URL | PSR046981 | 046981 | PSR046981 | RADIATOR KIT, P/N 294-9052, COOLING SYSTEM; FOR CATERPILLAR DIESEL GENERATOR GENSET 3406 MODEL 005887 SERIAL NO. 30Q001597 | RADIATOR KIT, P/N 294-9052, COOLING SYSTEM; FOR CATERPILLAR DIESEL GENERATOR GENSET 3406 MODEL 005887 SERIAL NO. 30Q001597 | KT | 0 | 0 | CRITICAL | A | PD | 3730 | ERSA | OTHERS | P/N 294-9052 | 0003000003 | CATERPILLAR | EX | MONARK EQUIPMENT CORP. | https://parts.cat.com/en/catcorp/294-9052 |  | CATERPILLAR | 294-9052 | [8 empty] | DIESEL GENERATOR GENSET 3406 | 005887 |  |  |  | 30Q001597 |  | ENRICHED | CAP | No Modifier | TYPE | RADIATOR KIT,COOLING SYSTEM | SIZE |  | CONNECTION TYPE |  | MATERIAL |  | COLOUR |  | HAZARD CLASS |  | CERTIFICATION/STANDARD |  | ADDITIONAL FEATURES EN |  | ADDITIONAL FEATURES ES |  | ADDITIONAL FEATURES FR | [41 empty] | Production Completed
STP_005 | Data Enrichment | KIB | KIB3 | OK | 2023-01-12 | 2023-01-20 |  | PSR943395 | 943395 | PSR943395 | RAIL, RUNWAY, HEAD: 51MM, HEIGHT: 95MM, WEB: 11MM, BASE: 90MM, CARBON STEEL HIGH IN MANGANESE, FOR STACKER TRAVEL RAILWAY, 10 METERS/LENGTH, BRAND: MESCO INC, ATLANTIC TRACK OR EQUIVALENT | RAIL, RUNWAY, HEAD: 51MM, HEIGHT: 95MM, WEB: 11MM, BASE: 90MM, CARBON STEEL HIGH IN MANGANESE, FOR STACKER TRAVEL RAILWAY, 10 METERS/LENGTH, BRAND: MESCO INC, ATLANTIC TRACK OR EQUIVALENT | LG | 0 | 0 | CRITICAL | A | PD | 4800 | ERSA | OTHERS |  |  |  | EX | PT. KOINJAYA CO., LTD. | URL NOT FOUND | [9 empty] | MESCO INC,ATLANTIC TRACK |  | STACKER TRAVEL RAILWAY,10 M/LG | [6 empty] | CLEANSED | RAIL | RAILWAY | TYPE | RUNWAY | WIDTH |  | LENGTH |  | HEIGHT | 95 MM | MATERIAL | CARBON STEEL HIGH IN MANGANESE | COATING/FINISH |  | HAZARD CLASS |  | CERTIFICATION/STANDARD |  | ADDITIONAL FEATURES EN | HEAD:51 MM,WEB:11 MM,BASE:90 MM | ADDITIONAL FEATURES ES |  | ADDITIONAL FEATURES FR | [39 empty] | Production Completed
STP_005 | Data Enrichment | KIB | KIB3 | OK | 2023-01-12 | 2023-01-20 |  | PSR103930 | 103930 | PSR103930 | RAIL SET, CHAIN, P/N 31~36, MATERIAL: SUS 304, REF. DWG. NO. H15131/15133/15135; FOR NO. 1 TRAVERSE CONVEYOR (ASSEMBLY DWG. NO. H15001) OF CATHODE STRIPPING MACHINE, MAKER: MESCO | RAIL SET, CHAIN, P/N 31~36, MATERIAL: SUS 304, REF. DWG. NO. H15131/15133/15135; FOR NO. 1 TRAVERSE CONVEYOR (ASSEMBLY DWG. NO. H15001) OF CATHODE STRIPPING MACHINE, MAKER: MESCO | SE | 0 | 0 | CRITICAL | B | PD | 4800 | ERSA | OTHERS | P/N 31~36 |  | MESCO | EX | MESCO, INC. | URL NOT FOUND |  | MESCO | 31-36 | [8 empty] | NO. 1 TRAVERSE CONVEYOR ASSEMBLY OF CATHODE STRIPPING MACHINE |  |  | H15131/15133/15135,H15001 |  |  |  | CLEANSED | RAIL | No Modifier | TYPE | SET | SIZE |  | MATERIAL | STAINLESS STEEL 304 | HAZARD CLASS |  | CERTIFICATION/STANDARD |  | ADDITIONAL FEATURES EN | CHAIN | ADDITIONAL FEATURES ES |  | ADDITIONAL FEATURES FR | [45 empty] | Production Completed
STP_005 | Data Enrichment | KIB | KIB3 | OK | 2023-01-12 | 2023-01-20 |  | PSR020183 | 020183 | PSR020183 | RAIL SET, SHEET CONVEYOR; ITEM NUMBER: 1, 3, 2 & 4; P/N 10, 11, 85 & 86; DRAWING NUMBER: H26110 & H26111; MATERIAL: SUS 304, MFR: MESCO | RAIL SET, SHEET CONVEYOR; ITEM NUMBER: 1, 3, 2 & 4; P/N 10, 11, 85 & 86; DRAWING NUMBER: H26110 & H26111; MATERIAL: SUS 304, MFR: MESCO | SE | 0 | 0 | CONSUMABLES | C | PD | 4800 | ERSA | OTHERS |  |  |  | EX | MESCO, INC. | URL NOT FOUND |  | MESCO | 10 |  | 11 |  | 25 |  | 86 |  |  | SHEET CONVEYOR |  |  | H26110,H26111 |  |  | 1,3,2,4 | CLEANSED | RAIL | No Modifier | TYPE |  | SIZE |  | MATERIAL | STAINLESS STEEL 304 | HAZARD CLASS |  | CERTIFICATION/STANDARD |  | ADDITIONAL FEATURES EN |  | ADDITIONAL FEATURES ES |  | ADDITIONAL FEATURES FR | [45 empty] | Production Completed
STP_005 | Data Enrichment | KIB | KIB3 | OK | 2023-01-12 | 2023-01-20 |  | PSR043591 | 043591 | PSR043591 | RAMP, MOBILE, SUITABLE FOR LOADING AND U | RAMP, MOBILE, SUITABLE FOR LOADING AND ULOADING TO AND FROM CONTAINER VANS, MAXIMUM LOAD: 8 TONS (INCLUDING FORKLIFT), AVAILABLE IN MANUAL HAND PUMP VERSION ONLY, WITH SIDE RAILINGS AND SECURING CHAIN TO THE CONTAINER , TOWABLE BY FORKLIFT THROUGH A TOW ATTACHMENT, COLOR: RED; MFR: MHE-DEMAG | UT | 0 | 0 |  | B | PD | 5955 | ERSA | OTHERS | N/A | N/A | N/A | EX |  | URL NOT FOUND |  | MHE-DEMAG | [9 empty] | LOADING AND ULOADING TO AND FROM CONTAINER VANS, MAXIMUM LOAD:8 TONS (INCLUDING FORKLIFT) | [6 empty] | CLEANSED | RAMP | No Modifier | TYPE | MOBILE | SIZE |  | MATERIAL |  | HAZARD CLASS |  | CERTIFICATION/STANDARD |  | ADDITIONAL FEATURES EN | AVAILABLE IN MANUAL HAND PUMP VERSION ONLY,W/ SIDE RAILINGS AND SECURING CHAIN TO THE CONTAINER, TOWABLE BY FORKLIFT THROUGH A TOW ATTACHMENT,COLOR:RED | ADDITIONAL FEATURES ES |  | ADDITIONAL FEATURES FR | [45 empty] | Production Completed
STP_005 | Data Enrichment | KIB | KIB3 | OK | 2023-01-12 | 2023-01-20 |  | PSR038997 | 038997 | PSR038997 | PSRLT-10.7-MN-REAGENT, ACID, 25 ML, CAT NO.: 1042-99, 100 PCS/PACK; PURPOSE: FOR SILICA (ULTRA HIGH RANGE) ANALYSIS | PSRLT-10.7-MN-REAGENT, ACID, 25 ML, CAT NO.: 1042-99, 100 PCS/PACK; PURPOSE: FOR SILICA (ULTRA HIGH RANGE) ANALYSIS | PK | 2 | 4 | CONSUMABLES | B | V1 | 5380 | ERSA | OTHERS |  |  |  | HB | DOMESTIC TRADING CORPORATION | URL NOT FOUND | [18 empty] | CLEANSED | REAGENT | LABORATORY | TYPE | ACID | FORM |  | CONTAINER | 25 ML | CONCENTRATION |  | TEMPERATURE RANGE |  | HAZARD CLASS |  | CERTIFICATION/STANDARD |  | ADDITIONAL FEATURES EN | CAT NO:1042-99,PACKAGE QUANTITY:100 PCS PER PACK,PURPOSE:FOR SILICA (ULTRA HIGH RANGE) ANALYSIS,PSRLT-10.7-MN | ADDITIONAL FEATURES ES |  | ADDITIONAL FEATURES FR | [41 empty] | Production Completed
STP_005 | Data Enrichment | KIB | KIB3 | OK | 2023-01-12 | 2023-01-20 |  | PSR292982 | 292982 | PSR292982 | PSRLT-3.11-MN-REAGENT, POWDER, P/N 14549-99, CITRIC ACID, 100 FOIL PILLOWS/PACK, BRAND: PERMACHEM-HACH | PSRLT-3.11-MN-REAGENT, POWDER, P/N 14549-99,, 100 FOIL PILLOWS/PACK, BRAND: PERMACHEM-HACH | PK | 6 | 10 | CRITICAL | A | V1 | 5380 | ERSA | OTHERS |  |  |  | HB | AMERICAN WATER TECHNOLOGIES INC. | https://www.hach.com/p-citric-acid-powder-pillows-for-silica-5-ml-pk100/1454999 | [9 empty] | PERMACHEM-HACH | 14549-99 | [7 empty] | ENRICHED | REAGENT | LABORATORY | TYPE | CITRIC ACID | FORM | POWDER | CONTAINER | 5ML,100 FOIL PILLOWS PER PACK | CONCENTRATION |  | TEMPERATURE RANGE |  | HAZARD CLASS |  | CERTIFICATION/STANDARD |  | ADDITIONAL FEATURES EN | PSRLT-3.11-MN | ADDITIONAL FEATURES ES |  | ADDITIONAL FEATURES FR | [41 empty] | Production Completed
STP_005 | Data Enrichment | KIB | KIB3 | OK | 2023-01-12 | 2023-01-20 |  | PSR292808 | 292808 | PSR292808 | PSRLT-3.8-MN-REAGENT, POWDER, ACID, P/N 14545-99, 100 FOIL PILLOWS PER PACK, BRAND: PERMACHEM-HACH. | PSRLT-3.8-MN-REAGENT, POWDER, ACID, P/N 14545-99, 100 FOIL PILLOWS PER PACK, BRAND: PERMACHEM-HACH. | PK | 8 | 12 | CRITICAL | A | V1 | 5380 | HIBE | REAGENT |  |  |  | HB | AMERICAN WATER TECHNOLOGIES INC. | https://www.hach.com/p-acid-reagent-powder-pillows-for-hr-silica-5-ml-pk100/1454599 | [9 empty] | PERMACHEM-HACH | 14545-99 | [7 empty] | ENRICHED | REAGENT | LABORATORY | TYPE | ACID | FORM | POWDER | CONTAINER | 5 ML,100 FOIL PILLOWS PER PACK | CONCENTRATION |  | TEMPERATURE RANGE |  | HAZARD CLASS |  | CERTIFICATION/STANDARD |  | ADDITIONAL FEATURES EN | PSRLT-3.8-MN | ADDITIONAL FEATURES ES |  | ADDITIONAL FEATURES FR | [41 empty] | Production Completed
STP_005 | Data Enrichment | KIB | KIB3 | OK | 2023-01-12 | 2023-01-20 |  | PSR019159 | 019159 | PSR019159 | PSRLT-3.93-MN-REAGENT, FLOTATION, FROTHER, #2, 180 KG/DRUM; MFR: BEIJING GENERAL MINING AND METALLURGICAL CORPORATION | PSRLT-3.93-MN-REAGENT, FLOTATION, FROTHER, #2, 180 KG/DRUM; MFR: BEIJING GENERAL MINING AND METALLURGICAL CORPORATION | KG | 16200 | 27540 | CONSUMABLES | A | V1 | 5380 | HIBE | OTHERS |  |  |  | HB |  | URL NOT FOUND |  | BEIJING GENERAL MINING |  | METALLURGICAL CORPORATION | [14 empty] | CLEANSED | REAGENT | LABORATORY | TYPE | FLOTATION | FORM |  | CONTAINER | 180 KG PER DRUM | CONCENTRATION |  | TEMPERATURE RANGE |  | HAZARD CLASS |  | CERTIFICATION/STANDARD |  | ADDITIONAL FEATURES EN | FROTHER,2,PSRLT-3.93-MN | ADDITIONAL FEATURES ES |  | ADDITIONAL FEATURES FR | [41 empty] | Production Completed
STP_005 | Data Enrichment | KIB | KIB3 | OK | 2023-01-12 | 2023-01-20 |  | PSR038991 | 038991 | PSR038991 | PSRLT-4.23-MN-REAGENT, DEHA 1, CAT NO.: 2167969; PURPOSE: FOR DEHA ANALYSIS | PSRLT-4.23-MN-REAGENT, DEHA 1, CAT NO.: 2167969; PURPOSE: FOR DEHA ANALYSIS | PK | 6 | 10 | CONSUMABLES | B | V1 | 5380 | HIBE | REAGENT |  |  |  | HB | AMERICAN WATER TECHNOLOGIES INC. | URL NOT FOUND | [18 empty] | CLEANSED | REAGENT | No Modifier | TYPE |  | FORM |  | CONTAINER |  | CONCENTRATION |  | TEMPERATURE RANGE |  | HAZARD CLASS |  | CERTIFICATION/STANDARD |  | ADDITIONAL FEATURES EN | CAT NO:2167969,PURPOSE:FOR DEHA ANALYSIS,1,PSRLT-4.23-MN | ADDITIONAL FEATURES ES |  | ADDITIONAL FEATURES FR | [41 empty] | Production Completed
STP_005 | Data Enrichment | KIB | KIB3 | OK | 2023-01-12 | 2023-01-20 |  | PSR045733 | 045733 | PSR045733 | PSRLT-4.84-MN-REAGENT, CHLORINE, DPD TOTAL, PRODUCT I.D.: 2105669, 10 ML SAMPLE PILLOW PACK (100 PC/PACK), BRAND: HACH | PSRLT-4.84-MN-REAGENT, CHLORINE, DPD TOTAL, PRODUCT I.D.: 2105669, 10 ML SAMPLE PILLOW PACK (100 PC/PACK), BRAND: HACH | PK | 3 | 5 | CRITICAL | A | V1 | 5380 | HIBE | REAGENT |  |  |  | HB | AMERICAN WATER TECHNOLOGIES INC. | https://www.hach.com/p-dpd-total-chlorine-reagent-powder-pillows-10-ml-pk100/2105669 | [9 empty] | HACH | 2105669 | [7 empty] | CLEANSED | REAGENT | LABORATORY | TYPE | DPD TOTAL CHLORINE | FORM |  | CONTAINER | 10 ML SAMPLE PILLOW PACK (100 PCS PER PACK) | CONCENTRATION |  | TEMPERATURE RANGE |  | HAZARD CLASS |  | CERTIFICATION/STANDARD |  | ADDITIONAL FEATURES EN | PSRLT-4.84-MN | ADDITIONAL FEATURES ES |  | ADDITIONAL FEATURES FR | [41 empty] | Production Completed
STP_005 | Data Enrichment | KIB | KIB3 | OK | 2023-01-12 | 2023-01-20 |  | PSR100958 | 100958 | PSR100958 | PSRLT-5.11-MN-REAGENT, FLOTATION, COLLECTOR, Z-200 COLLECTOR, ISOPROPYL ETHYL THIONOCARBAMATE, 200 KG/DRUM | PSRLT-5.11-MN-REAGENT, FLOTATION, COLLECTOR, Z-200 COLLECTOR, ISOPROPYL ETHYL THIONOCARBAMATE, 200 KG/DRUM | KG | 23400 | 41400 | CONSUMABLES | A | V1 | 5380 | HIBE | OTHERS |  |  |  | HB |  | URL NOT FOUND | [18 empty] | CLEANSED | REAGENT | LABORATORY | TYPE | FLOTATION,ISOPROPYL ETHYL THIONOCARBAMATE | FORM |  | CONTAINER | 200 KG PER DRUM | CONCENTRATION |  | TEMPERATURE RANGE |  | HAZARD CLASS |  | CERTIFICATION/STANDARD |  | ADDITIONAL FEATURES EN | Z-200 COLLECTOR,PSRLT-5.11-MN | ADDITIONAL FEATURES ES |  | ADDITIONAL FEATURES FR | [41 empty] | Production Completed
STP_005 | Data Enrichment | KIB | KIB3 | OK | 2023-01-12 | 2023-01-20 |  | PSR293009 | 293009 | PSR293009 | PSRLT-5.58-MN-REAGENT, POWDER, SILICA 3, P/N 271-69, 100 FOIL PILLOWS PER PACK, BRAND: PERMACHEM-HACH. | PSRLT-5.58-MN-REAGENT, POWDER, SILICA 3, P/N 271-69, 100 FOIL PILLOWS PER PACK, BRAND: PERMACHEM-HACH. | PK | 10 | 16 | CRITICAL | A | V1 | 5380 | HIBE | REAGENT |  |  |  | HB | AMERICAN WATER TECHNOLOGIES INC. | https://www.hach.com/p-silica-3-reagent-powder-pillows-pk100/27169 | [9 empty] | PERMACHEM-HACH. | 271-69 | [7 empty] | CLEANSED | REAGENT | LABORATORY | TYPE |  | FORM | POWDER | CONTAINER | 100 FOIL PILLOWS PER PACK | CONCENTRATION |  | TEMPERATURE RANGE |  | HAZARD CLASS |  | CERTIFICATION/STANDARD |  | ADDITIONAL FEATURES EN | SILICA 3,PSRLT-5.58-MN | ADDITIONAL FEATURES ES |  | ADDITIONAL FEATURES FR | [41 empty] | Production Completed
STP_005 | Data Enrichment | KIB | KIB3 | OK | 2023-01-12 | 2023-01-20 |  | PSR038999 | 038999 | PSR038999 | PSRLT-6.1-MN-REAGENT, ACID, 10 ML, CAT NO.: 21074-69, 100 PCS/PACK; PURPOSE: FOR SILICA (HIGH RANGE) ANALYSIS | PSRLT-6.1-MN-REAGENT, ACID, 10 ML, CAT NO.: 21074-69, 100 PCS/PACK; PURPOSE: FOR SILICA (HIGH RANGE) ANALYSIS | PK | 11 | 20 | CONSUMABLES | B | V1 | 5380 | HIBE | REAGENT |  |  |  | HB | AMERICAN WATER TECHNOLOGIES INC. | URL NOT FOUND | [18 empty] | CLEANSED | REAGENT | LABORATORY | TYPE | ACID | FORM |  | CONTAINER | 10 ML,100 PCS PER PACK | CONCENTRATION |  | TEMPERATURE RANGE |  | HAZARD CLASS |  | CERTIFICATION/STANDARD |  | ADDITIONAL FEATURES EN | CAT NO:1074-69,PURPOSE:FOR SILICA (HIGH RANGE) ANALYSIS,PSRLT-6.1-MN | ADDITIONAL FEATURES ES |  | ADDITIONAL FEATURES FR | [41 empty] | Production Completed
STP_005 | Data Enrichment | KIB | KIB3 | OK | 2023-01-12 | 2023-01-20 |  | PSR949757 | 949757 | PSR949757 | REAGENT, DILUENT, HETO H5800, 20 LITERS/BOX, FOR HEMATOLOGY ANALYZER, RA ESSENTIALS | REAGENT, DILUENT, HETO H5800, 20 LITERS/BOX, FOR HEMATOLOGY ANALYZER, RA ESSENTIALS | BX | 0 | 0 | CONSUMABLES | C | PD | 5380 | ERSA | OTHERS |  |  |  | EX |  | URL NOT FOUND | [9 empty] | RA ESSENTIALS | [8 empty] | CLEANSED | REAGENT | LABORATORY | TYPE |  | FORM |  | CONTAINER | 20 L PER BOX | CONCENTRATION |  | TEMPERATURE RANGE |  | HAZARD CLASS |  | CERTIFICATION/STANDARD |  | ADDITIONAL FEATURES EN | DILUENT,FOR HEMATOLOGY ANALYZER,HETO H5800 | ADDITIONAL FEATURES ES |  | ADDITIONAL FEATURES FR | [41 empty] | Production Completed
STP_005 | Data Enrichment | KIB | KIB3 | OK | 2023-01-12 | 2023-01-20 |  | PSR017354 | 017354 | PSR017354 | REAGENT, DISPERSANT, TRADE NAME: REVADEP | REAGENT, DISPERSANT, TRADE NAME: REVADEP 5050, APPEARANCE: GRANULES, COLOR: WHITE, ODOR: ODORLESS, pH VALUE: ± 12.7, BOILING POINT: ± 110 DEG. C., MELTING POINT: ± 1 089 DEG. C., WATER SOLUBILITY: COMPLETE. | KG | 0 | 0 |  | C | PD | 5380 | ERSA | OTHERS | N/A | N/A | N/A | EX |  | URL NOT FOUND | [18 empty] | CLEANSED | REAGENT | LABORATORY | TYPE | DISPERSANT | FORM |  | CONTAINER |  | CONCENTRATION |  | TEMPERATURE RANGE |  | HAZARD CLASS |  | CERTIFICATION/STANDARD |  | ADDITIONAL FEATURES EN | TRADE NAME:REVADEP 5050,APPEARANCE:GRANULES,COLOR:WHITE,ODOR:ODORLESS,PH VALUE:+/-12.7,BOILING POINT:+/-110 DEG C,MELTING POINT:+/-1089 DEG C,WATER SOLUBILITY:COMPLETE | ADDITIONAL FEATURES ES |  | ADDITIONAL FEATURES FR | [41 empty] | Production Completed
STP_005 | Data Enrichment | KIB | KIB3 | OK | 2023-01-12 | 2023-01-20 |  | PSR015804 | 015804 | PSR015804 | REAGENT, FLOTATION, TRADE NAME: AM2A, ALKYL HYDROXAMATE, ALKALI-METAL SALT, APPEARANCE: LIQUID, COLOUR: CLEAR PALE YELLOW AT 25 DEG. C., ODOUR: MILD AMINE, pH: 9-11, MELTING / FREEZING POINT: <8°C, RELATIVE DENSITY: 1.01 (25°C), | REAGENT, FLOTATION, TRADE NAME: AM2A, ALKYL HYDROXAMATE, ALKALI-METAL SALT, APPEARANCE: LIQUID, COLOUR: CLEAR PALE YELLOW AT 25 DEG. C., ODOUR: MILD AMINE, pH: 9-11, MELTING / FREEZING POINT: <8°C, RELATIVE DENSITY: 1.01 (25°C), SOLUBILITY IN WATER: SOLUBLE IN WATER AND ALCOHOLS, MFR: AXIS HOUSE (Pty) Ltd | KG | 0 | 0 | CONSUMABLES | C | PD | 5380 | HIBE | REAGENT |  |  |  | EX |  | URL NOT FOUND |  | AXIS HOUSE (PTY) Ltd | [16 empty] | CLEANSED | REAGENT | LABORATORY | TYPE | FLOTATION,ALKYL HYDROXAMATE,ALKALI-METAL SALT | FORM |  | CONTAINER |  | CONCENTRATION |  | TEMPERATURE RANGE |  | HAZARD CLASS |  | CERTIFICATION/STANDARD |  | ADDITIONAL FEATURES EN | TRADE NAME:AM2A,APPEARANCE:LIQUID,COLOUR:CLEAR PALE YELLOW AT 25 DEG C,ODOUR:MILD AMINE,PH:9-11,MELTING/FREEZING POINT:<8 DEG C,RELATIVE DENSITY:1.01(25 DEG C),SOLUBILITY IN WATER:SOLUBLE IN WATER AND ALCOHOLS | ADDITIONAL FEATURES ES |  | ADDITIONAL FEATURES FR | [41 empty] | Production Completed
STP_005 | Data Enrichment | KIB | KIB3 | OK | 2023-01-12 | 2023-01-20 |  | PSR940682 | 940682 | PSR940682 | REAGENT, GLUCOSE 4 X 125 ML, 1000 TEST/BOX, DISTRIBUTOR: RA ESSENTIALS | REAGENT, GLUCOSE 4 X 125 ML, 1000 TEST/BOX, DISTRIBUTOR: RA ESSENTIALS | BX | 0 | 0 | CONSUMABLES | C | PD | 5380 | ERSA | OTHERS |  |  |  | EX |  | URL NOT FOUND | [9 empty] | RA ESSENTIALS | [8 empty] | CLEANSED | REAGENT | LABORATORY | TYPE | GLUCOSE | FORM |  | CONTAINER | 4 X 125 ML 1000 TEST PER BOX | CONCENTRATION |  | TEMPERATURE RANGE |  | HAZARD CLASS |  | CERTIFICATION/STANDARD |  | ADDITIONAL FEATURES EN |  | ADDITIONAL FEATURES ES |  | ADDITIONAL FEATURES FR | [41 empty] | Production Completed
STP_005 | Data Enrichment | KIB | KIB3 | OK | 2023-01-12 | 2023-01-20 |  | PSR311617 | 311617 | PSR311617 | REAGENT, POWDER, P/N 14076-99, DPD TOTAL CHLORINE, 100 FOIL PILLOWS/PACK, PERMACHEM-HACH | REAGENT, POWDER, P/N 14076-99, DPD TOTAL CHLORINE, 100 FOIL PILLOWS/PACK, PERMACHEM-HACH | PK | 12 | 22 | CRITICAL | A | V1 | 5380 | HIBE | REAGENT |  |  |  | HB | AMERICAN WATER TECHNOLOGIES INC. | https://www.hach.com/p-dpd-total-chlorine-reagent-powder-pillows-5-ml-pk100/1407699 | [9 empty] | PERMACHEM-HACH | 14076-99 | [7 empty] | ENRICHED | REAGENT | LABORATORY | TYPE | DPD TOTAL CHLORINE | FORM | POWDER | CONTAINER | 5 ML,100 FOIL PILLOWS PER PACK | CONCENTRATION |  | TEMPERATURE RANGE |  | HAZARD CLASS |  | CERTIFICATION/STANDARD |  | ADDITIONAL FEATURES EN |  | ADDITIONAL FEATURES ES |  | ADDITIONAL FEATURES FR | [41 empty] | Production Completed
STP_005 | Data Enrichment | KIB | KIB3 | OK | 2023-01-12 | 2023-01-20 |  | PSR311602 | 311602 | PSR311602 | REAGENT, POWDER, P/N 2209-99, PHOS VER 3, 100 FOIL PILLOWS/PACK, PERMACHEM-HACH | REAGENT, POWDER, P/N 2209-99, PHOS VER 3, 100 FOIL PILLOWS/PACK, PERMACHEM-HACH | PK | 0 | 0 | CRITICAL | A | PD | 5380 | ERSA | OTHERS |  |  |  | EX |  | https://www.hach.com/p-phosver-3-phosphate-reagent-powder-pillows-5-ml-pk100/220999 | [9 empty] | PERMACHEM-HACH¦PHOS VER 3 | 2209-99 | [7 empty] | ENRICHED | REAGENT | LABORATORY | TYPE |  | FORM | POWDER | CONTAINER | 5ML,100 FOIL PILLOWS PER PACK | CONCENTRATION |  | TEMPERATURE RANGE |  | HAZARD CLASS |  | CERTIFICATION/STANDARD |  | ADDITIONAL FEATURES EN |  | ADDITIONAL FEATURES ES |  | ADDITIONAL FEATURES FR | [41 empty] | Production Completed
STP_005 | Data Enrichment | KIB | KIB3 | OK | 2023-01-12 | 2023-01-20 |  | PSR940688 | 940688 | PSR940688 | REAGENT, SGPT, 5 X 50ML, 500 TEST/BOX, DISTRIBUTOR: RA ESSENTIALS | REAGENT, SGPT, 5 X 50ML, 500 TEST/BOX, DISTRIBUTOR: RA ESSENTIALS | BX | 0 | 0 | CONSUMABLES | C | PD | 5380 | ERSA | OTHERS |  |  |  | EX |  | URL NOT FOUND | [18 empty] | CLEANSED | REAGENT | No Modifier | TYPE |  | FORM |  | CONTAINER | 5 X 50 ML,500 TEST PER BOX | CONCENTRATION |  | TEMPERATURE RANGE |  | HAZARD CLASS |  | CERTIFICATION/STANDARD |  | ADDITIONAL FEATURES EN | SGPT | ADDITIONAL FEATURES ES |  | ADDITIONAL FEATURES FR | [41 empty] | Production Completed
STP_005 | Data Enrichment | KIB | KIB3 | OK | 2023-01-12 | 2023-01-20 |  | PSR026930 | 026930 | PSR026930 | REAMER, HSS TAPERED ,76 mm LARGE END DIA | REAMER, HSS TAPERED ,76 mm LARGE END DIAMETER, 69.5 mm SMALL END DIAMETER X 220 mm LONG, WITH 5MT SHANK. | PC | 0 | 0 |  | C | PD | 4090 | ERSA | OTHERS | N/A | N/A | N/A | EX |  | URL NOT FOUND | [18 empty] | CLEANSED | REAMER | No Modifier | TYPE | HSS TAPERED | NOMINAL DIAMETER | 69.5 MM SMALL END | FLUTE TYPE |  | FLUTE LENGTH |  | SHANK TYPE |  | SHANK SIZE |  | MATERIAL |  | NUMBER OF FLUTES |  | OVERALL LENGTH |  | DIRECTION OF CUT |  | HAZARD CLASS |  | CERTIFICATION/STANDARD |  | ADDITIONAL FEATURES EN | LARGE END DIAMETER:76 X LG 220 MM,W/ 5MT SHANK | ADDITIONAL FEATURES ES |  | ADDITIONAL FEATURES FR | [31 empty] | Production Completed
STP_005 | Data Enrichment | KIB | KIB3 | OK | 2023-01-12 | 2023-01-20 | NM TAKEN BASED ON URL | PSR023164 | 023164 | PSR023164 | RECEPTACLE KIT, (2-PIN), INCLUDES RECEPTACLE ASSEMBLY AND WEDGE, P/N 102-8802, ELECTRICAL SYSTEM; FOR CATERPILLAR® ENGINE MODEL C7 MOUNTED ON MODEL 950H WHEEL LOADER J5J / JAD SERIES | RECEPTACLE KIT, (2-PIN), INCLUDES RECEPTACLE ASSEMBLY AND WEDGE, P/N 102-8802, ELECTRICAL SYSTEM; FOR CATERPILLAR® ENGINE MODEL C7 MOUNTED ON MODEL 950H WHEEL LOADER J5J / JAD SERIES | KT | 0 | 0 | CRITICAL | A | PD | 3730 | ERSA | OTHERS | 102-8802 | 0003000003 | CATERPILLAR | EX | MONARK EQUIPMENT CORP. | https://parts.cat.com/en/catcorp/102-8802 |  | CATERPILLAR | 102-8802 | [8 empty] | ENGINE MOUNTED ON WHEEL LOADER J5J/JAD SERIES | C7,950H | [5 empty] | ENRICHED | CONNECTOR | ELECTRICAL | TYPE | RECEPTACLE KIT,ELECTRICAL SYSTEM | CONDUCTOR SIZE |  | ELECTRICAL RATING |  | NUMBER OF PINS | 2 | MATERIAL |  | INSULATION MATERIAL |  | STUD/BOLT SIZE |  | WIRE CONNECTION TYPE |  | HAZARD CLASS |  | CERTIFICATION/STANDARD |  | ADDITIONAL FEATURES EN | INCLUDES RECEPTACLE ASSEMBLY AND WEDGE | ADDITIONAL FEATURES ES |  | ADDITIONAL FEATURES FR | [35 empty] | Production Completed
STP_005 | Data Enrichment | KIB | KIB3 | OK | 2023-01-12 | 2023-01-20 |  | PSR364349 | 364349 | PSR364349 | REDUCER, CONDUIT, 31.8MM X 25.4MM,RIGIDSTEEL(1-1/4 X 1) | REDUCER, CONDUIT, 31.8MM X 25.4MM,RIGIDSTEEL(1-1/4 X 1) | PC | 0 | 0 | CONSUMABLES | C | PD | 2200 | ERSA | OTHERS |  |  |  | EX |  | URL NOT FOUND | [18 empty] | CLEANSED | REDUCER | CONDUIT | TYPE |  | SIZE | 31.8 X 25.4 MM | END CONNECTION |  | LENGTH |  | MATERIAL | RIGIDSTEEL | COLOUR |  | HAZARD CLASS |  | CERTIFICATION/STANDARD |  | ADDITIONAL FEATURES EN |  | ADDITIONAL FEATURES ES |  | ADDITIONAL FEATURES FR | [39 empty] | Production Completed
STP_005 | Data Enrichment | KIB | KIB3 | OK | 2023-01-12 | 2023-01-20 |  | PSR364507 | 364507 | PSR364507 | REDUCER, CONDUIT, 38.1MM X 25.4MM,RIGIDSTEEL (1-1/2X1) | REDUCER, CONDUIT, 38.1MM X 25.4MM,RIGIDSTEEL (1-1/2X1) | PC | 0 | 0 | CONSUMABLES | C | PD | 2200 | ERSA | OTHERS |  |  |  | EX |  | URL NOT FOUND | [18 empty] | CLEANSED | REDUCER | CONDUIT | TYPE |  | SIZE | 31.8 X 25.4 MM | END CONNECTION |  | LENGTH |  | MATERIAL |  | COLOUR |  | HAZARD CLASS |  | CERTIFICATION/STANDARD |  | ADDITIONAL FEATURES EN |  | ADDITIONAL FEATURES ES |  | ADDITIONAL FEATURES FR | [39 empty] | Production Completed
STP_005 | Data Enrichment | KIB | KIB3 | OK | 2023-01-12 | 2023-01-20 |  | PSRR662262 | R662262 | PSRR662262 | REDUCER, GEAR, TRAVEL, WITHOUT MOTOR, RA | REDUCER, GEAR, TRAVEL, WITHOUT MOTOR, RATIO: 1:6.75, RATING: 30 KW, MFG. NO. 80C-323, DRAWING NO. OC-20139-31, MANUFACTURER: OKURA LTD., JAPAN. | UT | 0 | 0 |  | C | PD | 5920 | ERSA | OTHERS | N/A | N/A | N/A | EX |  | URL NOT FOUND |  | OKURA LTD., JAPAN. | 80C-323 | [11 empty] | OC-20139-31 |  |  |  | CLEANSED | GEARBOX | No Modifier | TYPE | REDUCER,TRAVEL | GEAR RATIO | 1:6.75 | POWER RATING | 30 KW | INPUT SPEED RATING |  | OUTPUT SPEED RATING |  | SHAFT DIAMETER |  | MOUNTING TYPE |  | HOUSING MATERIAL |  | SHAFT MATERIAL |  | SEAL TYPE |  | SEAL MATERIAL |  | HAZARD CLASS |  | CERTIFICATION/STANDARD |  | ADDITIONAL FEATURES EN | WITHOUT MOTOR | ADDITIONAL FEATURES ES |  | ADDITIONAL FEATURES FR | [29 empty] | Production Completed
STP_005 | Data Enrichment | KIB | KIB3 | OK | 2023-01-12 | 2023-01-20 |  | PSR368792 | 368792 | PSR368792 | REDUCER, PRESSURE, DN¼ NPT, P/N: 15, ORD | REDUCER, PRESSURE, DN¼ NPT, P/N: 15, ORDERING NO. 6921125, MANUFACTURER: LOG HYDRAULIC, GmBH, LIPPESTRABE 41, 8307 UNTERAHRAIN | PC | 0 | 0 |  | C | PD | 4090 | ERSA | OTHERS | N/A | N/A | N/A | EX |  | URL NOT FOUND |  | LOG HYDRAULIC, GMBH | 15 | [15 empty] | CLEANSED | REDUCER | PIPE | TYPE | REDUCER,PRESSURE | NOMINAL SIZE | 1/2 IN | END CONNECTION | NPT | LENGTH |  | SCHEDULE/WALL THICKNESS |  | PRESSURE CLASS/RATING |  | MATERIAL |  | MATERIAL SPECIFICATION |  | COATING/FINISH |  | HAZARD CLASS |  | CERTIFICATION/STANDARD |  | ADDITIONAL FEATURES EN | ORDERING NO:6921125 | ADDITIONAL FEATURES ES |  | ADDITIONAL FEATURES FR | [33 empty] | Production Completed
STP_005 | Data Enrichment | KIB | KIB3 | OK | 2023-01-12 | 2023-01-20 |  | PSR021331 | 021331 | PSR021331 | REDUCER, SODIUM THIOSULFATE (20% CONCENTRATION). | REDUCER, SODIUM THIOSULFATE (20% CONCENTRATION). | KG | 0 | 0 | CONSUMABLES | A | PD | 4090 | ERSA | OTHERS |  |  |  | EX | TRANSWORLD TRADING CO., INC. | URL NOT FOUND | [18 empty] | CLEANSED | CHEMICAL | No Modifier | TYPE | REDUCER | CONCENTRATION/PURITY |  | GRADE |  | MSDS/CAS NUMBER |  | COMPOSITION | 20 PCT CONCENTRATION SODIUM THIOSULFATE | CONTAINER SIZE |  | CONTAINER |  | PH VALUE |  | SPECIFIC GRAVITY |  | FORM |  | COLOUR |  | ODOR |  | FLAMMABILITY |  | SHELF LIFE |  | HAZARD CLASS |  | CERTIFICATION/STANDARD |  | ADDITIONAL FEATURES EN |  | ADDITIONAL FEATURES ES |  | ADDITIONAL FEATURES FR | [23 empty] | Production Completed
STP_005 | Data Enrichment | KIB | KIB3 | OK | 2023-01-12 | 2023-01-20 |  | PSR942794 | 942794 | PSR942794 | REDUCER, SPEED, CYCLODRIVE, MODEL CVVM8 Ф2200 × 1800, BEARING SPECIFICATION 7219AC/6219, FRAME OIL SEAL SPECIFICATION 95×120×12/110×140×12, COUPLING MODEL GT60*80 / 70*90, MOTOR POWER = 5.5KW | REDUCER, SPEED, CYCLODRIVE, MODEL CVVM8 Ф2200 × 1800, BEARING SPECIFICATION 7219AC/6219, FRAME OIL SEAL SPECIFICATION 95×120×12/110×140×12, COUPLING MODEL GT60*80 / 70*90, MOTOR POWER = 5.5KW, REVOLVING SPEED = 50 R/MIN, STIR IN DIAMETER = 1200mm, IMPELLER LEAF NUMBER / LAYER NUMBER = 2/2, MFR: SUMITOMO | UT | 0 | 0 | CONSUMABLES | C | PD | 5920 | ERSA | OTHERS |  |  |  | EX | SUMITOMO (SHI) CYCLO DRIVE ASIA PACIFIC PTE. LTD | http://www.victorysystem.com/images/1134444615/SUMITOMO%20CYCLO%20DRIVE%20GEAR%20MOTOR.pdf |  | SUMITOMO | [7 empty] | CYCLO¦SUMITOMO (SHI) CYCLO DRIVE ASIA PACIFIC PTE. LTD | CVVM8 |  | GT60 X 80/70 X 90 | [5 empty] | ENRICHED | MOTOR | GEAR | TYPE | REDUCER,SPEED,DRIVE | POWER RATING | 5.5 KW | OUTPUT SPEED RATING | 50 R/MIN | VOLTAGE RATING |  | NEMA/IEC SIZE |  | TORQUE RATING |  | SPEED RATIO |  | SERVICE FACTOR |  | CURRENT RATING |  | FREQUENCY RATING |  | NUMBER OF PHASE |  | MOUNTING TYPE | V-FLANGE | DEGREE OF PROTECTION |  | HAZARD CLASS |  | CERTIFICATION/STANDARD |  | ADDITIONAL FEATURES EN | SIZE:2200 X 1800,BEARING SPECIFICATION 7219AC/6219,FRAME OIL SEAL SPECIFICATION 95 X 120 X 12/110 X 140 X 12,COUPLING,STIR IN DIAMETER:1.2 M,IMPELLER LEAF NUMBER/LAYER NUMBER:2/2 | ADDITIONAL FEATURES ES |  | ADDITIONAL FEATURES FR | [25 empty] | Production Completed
STP_005 | Data Enrichment | KIB | KIB3 | OK | 2023-01-12 | 2023-01-20 |  | PSR942032 | 942032 | PSR942032 | REDUCER, SPEED, HELICAL GEAR, KUMERA LAN, TYPE: LFA-3180, GEAR RATIO: 31.5:1, WEIGHT: 245.2 KG, REFERENCE DWG: 128331, ITEM NO: 3, FOR FSF DUST ROLL CRUSHER; MFR: KUMERA POWER TRANSMISSION GROUP, | REDUCER, SPEED, HELICAL GEAR, KUMERA LAN, TYPE: LFA-3180, GEAR RATIO: 31.5:1, WEIGHT: 245.2 KG, REFERENCE DWG: 128331, ITEM NO: 3, FOR FSF DUST ROLL CRUSHER; MFR: KUMERA POWER TRANSMISSION GROUP, | AY | 1 | 1 | CRITICAL | B | PD | 1600 | ZCAP | ROTABLE |  |  |  | EX | KUMERA CORPORATION | URL NOT FOUND |  | KUMERA POWER TRANSMISSION GROUP, | LFA-3180 | [8 empty] | FSF DUST ROLL CRUSHER |  |  | 128331 |  |  | 3 | CLEANSED | GEARBOX | No Modifier | TYPE | REDUCER,SPEED,HELICAL | GEAR RATIO | 31.5:1 | POWER RATING |  | INPUT SPEED RATING |  | OUTPUT SPEED RATING |  | SHAFT DIAMETER |  | MOUNTING TYPE |  | HOUSING MATERIAL |  | SHAFT MATERIAL |  | SEAL TYPE |  | SEAL MATERIAL |  | HAZARD CLASS |  | CERTIFICATION/STANDARD |  | ADDITIONAL FEATURES EN | WEIGHT:245.2 KG,LAN | ADDITIONAL FEATURES ES |  | ADDITIONAL FEATURES FR | [29 empty] | Production Completed
STP_005 | Data Enrichment | KIB | KIB3 | OK | 2023-01-12 | 2023-01-20 |  | PSR944674 | 944674 | PSR944674 | REDUCER, TEE, SIZE: 32 MM X 20 MM, MATERIAL: POLYPROPYLENE RANDOM COPOLYMER | REDUCER, TEE, SIZE: 32 MM X 20 MM, MATERIAL: POLYPROPYLENE RANDOM COPOLYMER | PC | 0 | 0 | CONSUMABLES | C | PD | 2210 | ERSA | OTHERS |  |  |  | EX | ORMOC LIBERTY MARKETING, INC. | URL NOT FOUND |  | LOG HYDRAULIC, GMBH, LIPPESTRABE 41, 8307 UNTERAHRAIN | [16 empty] | CLEANSED | REDUCER | PIPE | TYPE | TEE | NOMINAL SIZE | 32 X 20 MM | END CONNECTION |  | LENGTH |  | SCHEDULE/WALL THICKNESS |  | PRESSURE CLASS/RATING |  | MATERIAL | POLYPROPYLENE RANDOM COPOLYMER | MATERIAL SPECIFICATION |  | COATING/FINISH |  | HAZARD CLASS |  | CERTIFICATION/STANDARD |  | ADDITIONAL FEATURES EN |  | ADDITIONAL FEATURES ES |  | ADDITIONAL FEATURES FR | [33 empty] | Production Completed
STP_005 | Data Enrichment | KIB | KIB3 | OK | 2023-01-12 | 2023-01-20 |  | PSR943158 | 943158 | PSR943158 | REDUCER, WYE, PVC, 75mm ID x 50mm ID, CLASS 34, SANITARY PIPELINE, COLOR: ORANGE; BRAND MOLDEX | REDUCER, WYE, PVC, 75mm ID x 50mm ID, CLASS 34, SANITARY PIPELINE, COLOR: ORANGE; BRAND MOLDEX | PC | 0 | 0 | CONSUMABLES | C | PD | 4075 | ERSA | OTHERS |  |  |  | EX |  | URL NOT FOUND | [9 empty] | MOLDEX | [8 empty] | CLEANSED | REDUCER | PIPE | TYPE | WYE | NOMINAL SIZE | ID 75 X 50 MM | END CONNECTION |  | LENGTH |  | SCHEDULE/WALL THICKNESS |  | PRESSURE CLASS/RATING |  | MATERIAL | PVC | MATERIAL SPECIFICATION | CL 34 | COATING/FINISH |  | HAZARD CLASS |  | CERTIFICATION/STANDARD | COLOR:ORANGE | ADDITIONAL FEATURES EN | SANITARY PIPELINE | ADDITIONAL FEATURES ES |  | ADDITIONAL FEATURES FR | [33 empty] | Production Completed
STP_005 | Data Enrichment | KIB | KIB3 | OK | 2023-01-12 | 2023-01-20 |  | PSRR100611 | R100611 | PSRR100611 | REDUCER ASSEMBLY, GEAR, SERVICE REQUEST | REDUCER ASSEMBLY, GEAR, SERVICE REQUEST FOR RECONDITIONING, MODEL T-7225, RATIO: 1/25.00 = 16/80 X 19/95, REFERENCE DWG. NO. KH9744H, MAKER: SUMITOMO HEAVY INDUSTRIES ENGINEERING & SERVICES CO., LTD., JAPAN, FOR BRIDGE TRAVELLING DEVICE OF 80T LADLE CRANE | UT | 0 | 0 |  | B | PD | 5920 | ERSA | OTHERS | N/A | N/A | N/A | EX |  | URL NOT FOUND |  | SUMITOMO HEAVY INDUSTRIES ENGINEERING & SERVICES CO., LTD., JAPAN | [9 empty] | BRIDGE TRAVELLING DEVICE OF 80T LADLE CRANE | T-7225 |  | KH9744H |  |  |  | CLEANSED | GEARBOX | No Modifier | TYPE | REDUCER | GEAR RATIO | 1/25.00:16/80 X 19/95 | POWER RATING |  | INPUT SPEED RATING |  | OUTPUT SPEED RATING |  | SHAFT DIAMETER |  | MOUNTING TYPE |  | HOUSING MATERIAL |  | SHAFT MATERIAL |  | SEAL TYPE |  | SEAL MATERIAL |  | HAZARD CLASS |  | CERTIFICATION/STANDARD |  | ADDITIONAL FEATURES EN | ASSEMBLY,SERVICE REQUEST FOR RECONDITIONING | ADDITIONAL FEATURES ES |  | ADDITIONAL FEATURES FR | [29 empty] | Production Completed