## Sheet1
Project Code | Activities | Production User | CA Code | Production Comments | Start Date | End Date | Remarks | Griha ID | SN | PASAR MATERIAL NUMBER | SHORT DESCRIPTION | LONG DESCRIPTION | UM | MIN QTY | MAX QTY | INVENTORY TYPE | BI CODE | MRP TYPE | MATERIAL GROUP | MATERIAL TYPE | SAP INVENTORY TYPE | SAP PN | SAP MFG NUMBER | SAP MFG NAME | LOT SIZE | SUPPLIER (source list) | Reference URL | Reference URL 1 | Manufacturer Name | Manufacturer Part Number | Alternate Manufacturer | Alternate Manufacturer Part Number | Alternate Manufacturer 1 | Alternate Manufacturer Part Number 1 | Alternate Manufacturer 2 | Alternate Manufacturer Part Number 2 | Supplier Name | Supplier Part Number | Equipment Name | Equipment Model | Equipment Manufacturer | Drawing Number | Drawing Version | Serial Number | Item Number | Enriched/Cleansed | Noun | Modifier | Attribute Name 1 | Attribute Value 1 | Attribute Name 2 | Attribute Value 2 | Attribute Name 3 | Attribute Value 3 | Attribute Name 4 | Attribute Value 4 | Attribute Name 5 | Attribute Value 5 | Attribute Name 6 | Attribute Value 6 | Attribute Name 7 | Attribute Value 7 | Attribute Name 8 | Attribute Value 8 | Attribute Name 9 | Attribute Value 9 | Attribute Name 10 | Attribute Value 10 | Attribute Name 11 | Attribute Value 11 | Attribute Name 12 | Attribute Value 12 | Attribute Name 13 | Attribute Value 13 | Attribute Name 14 | Attribute Value 14 | Attribute Name 15 | Attribute Value 15 | Attribute Name 16 | Attribute Value 16 | Attribute Name 17 | Attribute Value 17 | Attribute Name 18 | Attribute Value 18 | Attribute Name 19 | Attribute Value 19 | Attribute Name 20 | Attribute Value 20 | Attribute Name 21 | Attribute Value 21 | Attribute Name 22 | Attribute Value 22 | Attribute Name 23 | Attribute Value 23 | Attribute Name 24 | Attribute Value 24 | Attribute Name 25 | Attribute Value 25 | Attribute Name 26 | Attribute Value 26 | Attribute Name 27 | Attribute Value 27 | Attribute Name 28 | Attribute Value 28 | Attribute Name 29 | Attribute Value 29 | Attribute Name 30 | Attribute Value 30 | Status
STP_005 | Data Enrichment | NEN | NEN3 | OK | 13-01-2023 | 2023-01-24 |  | PSR047115 | 047115 | PSR047115 | PSRLT-4.28-MN-SUIT, ACID, COVERALL DUPONT, TYCHEM C WITH HOOD, ELASTIC WRISTS AND ANKLES, SIZE: LARGE | PSRLT-4.28-MN-SUIT, ACID, COVERALL DUPONT, TYCHEM C WITH HOOD, ELASTIC WRISTS AND ANKLES, SIZE: LARGE | PC | 180 | 310 | CONSUMABLES | A | V1 | 2920 | ERSA | OTHERS |  |  |  | HB | PAN PACIFIC INDUSTRIAL SALES CO., INC. | URL NOT FOUND |  | DUPONT | [7 empty] | PAN PACIFIC INDUSTRIAL SALES CO., INC ¦ TYCHEM C | [8 empty] | Cleansed | SUIT | SAFETY | TYPE | ACID,COVERALL | SIZE | LARGE | DESIGN | ELASTIC WRISTS AND ANKLES | MATERIAL |  | LENGTH |  | COLOUR |  | HAZARD CLASS |  | CERTIFICATION/STANDARD |  | ADDITIONAL FEATURES EN | C/W HOOD,PSRLT-4.28-MN | ADDITIONAL FEATURES ES |  | ADDITIONAL FEATURES FR | [39 empty] | PRODUCTION COMPLETED
STP_005 | Data Enrichment | NEN | NEN3 | OK | 13-01-2023 | 2023-01-24 |  | PSR047114 | 047114 | PSR047114 | PSRLT-4.28-MN-SUIT, ACID, COVERALL DUPONT, TYCHEM C WITH HOOD, ELASTIC WRISTS AND ANKLES, SIZE: MEDIUM | PSRLT-4.28-MN-SUIT, ACID, COVERALL DUPONT, TYCHEM C WITH HOOD, ELASTIC WRISTS AND ANKLES, SIZE: MEDIUM | PC | 100 | 170 | CONSUMABLES | A | V1 | 2920 | ERSA | OTHERS |  |  |  | HB | PAN PACIFIC INDUSTRIAL SALES CO., INC. | URL NOT FOUND |  | DUPONT | [7 empty] | PAN PACIFIC INDUSTRIAL SALES CO., INC ¦ TYCHEM C | [8 empty] | Cleansed | SUIT | SAFETY | TYPE | ACID,COVERALL | SIZE | MEDIUM | DESIGN | ELASTIC WRISTS AND ANKLES | MATERIAL |  | LENGTH |  | COLOUR |  | HAZARD CLASS |  | CERTIFICATION/STANDARD |  | ADDITIONAL FEATURES EN | C/W HOOD,PSRLT-4.28-MN | ADDITIONAL FEATURES ES |  | ADDITIONAL FEATURES FR | [39 empty] | PRODUCTION COMPLETED
STP_005 | Data Enrichment | NEN | NEN3 | OK | 13-01-2023 | 2023-01-24 |  | PSR952811 | 952811 | PSR952811 | SUPPORT, CAM FOL SHAFT, P/N 3064582, CAM FOLLOWER INJECTOR GROUP, FOR MCC BAOSTEEL SLAG POT CARRIER MODEL BGC-70B SERIAL NO. BGC-70B-14004 WITH CUMMINS ENGINE MODEL QSM11 NO. 35321838, MFR: CUMMINS | SUPPORT, CAM FOL SHAFT, P/N 3064582, CAM FOLLOWER INJECTOR GROUP, FOR MCC BAOSTEEL SLAG POT CARRIER MODEL BGC-70B SERIAL NO. BGC-70B-14004 WITH CUMMINS ENGINE MODEL QSM11 NO. 35321838, MFR: CUMMINS | PC | 0 | 0 | CRITICAL | A | PD | 5955 | ERSA | OTHER | 3064582 | 0003000018 | CUMMINS | EX |  | https://shop.cummins.com/CSSNAStore/s/product/a2w4N000003sDA1QAM/cummins-cam-follower-shaft-support-3064582 | https://www.woodlineparts.com/products/m-3064582-front-cam-follower-support-for-cummins-engines | CUMMINS | 3064582 | [8 empty] | BAOSTEEL SLAG POT CARRIER,ENGINE | BGC-70B, QSM11 35321838 | MCC,CUMMINS |  |  | BGC-70B-14004 |  | Cleansed | SUPPORT | No Modifier | TYPE | CAM FOLLOWER SHAFT | SIZE |  | MATERIAL |  | MOUNTING TYPE |  | LOAD CAPACITY |  | HAZARD CLASS |  | CERTIFICATION/STANDARD |  | ADDITIONAL FEATURES EN | INJECTOR GROUP | ADDITIONAL FEATURES ES |  | ADDITIONAL FEATURES FR | [41 empty] | PRODUCTION COMPLETED
STP_005 | Data Enrichment | NEN | NEN3 | OK | 13-01-2023 | 2023-01-24 |  | PSR952780 | 952780 | PSR952780 | SUPPORT, CAM FOL SHAFT, P/N 3895830, CAM FOLLOWER INJECTOR GROUP, FOR MCC BAOSTEEL SLAG POT CARRIER MODEL BGC-70B SERIAL NO. BGC-70B-14004 WITH CUMMINS ENGINE MODEL QSM11 NO. 35321838. MFR: CUMMINS | SUPPORT, CAM FOL SHAFT, P/N 3895830, CAM FOLLOWER INJECTOR GROUP, FOR MCC BAOSTEEL SLAG POT CARRIER MODEL BGC-70B SERIAL NO. BGC-70B-14004 WITH CUMMINS ENGINE MODEL QSM11 NO. 35321838. MFR: CUMMINS | PC | 0 | 0 | CRITICAL | A | PD | 5955 | ERSA | OTHER |  |  |  | EX |  | https://shop.cummins.com/CSSNAStore/s/product/a2w4N000003sHvCQAU/cummins-cam-follower-shaft-support-3895830 | https://s1partscenter.com/brands/cummins/support/cam-follower-shaft-support/3895830 | CUMMINS | 3895830 | [8 empty] | BAOSTEEL SLAG POT CARRIER,ENGINE | BGC-70B, QSM11 35321838 | MCC,CUMMINS |  |  | BGC-70B-14004 |  | Cleansed | SUPPORT | No Modifier | TYPE | CAM FOLLOWER SHAFT | SIZE |  | MATERIAL |  | MOUNTING TYPE |  | LOAD CAPACITY |  | HAZARD CLASS |  | CERTIFICATION/STANDARD |  | ADDITIONAL FEATURES EN | INJECTOR GROUP | ADDITIONAL FEATURES ES |  | ADDITIONAL FEATURES FR | [41 empty] | PRODUCTION COMPLETED
STP_005 | Data Enrichment | NEN | NEN3 | OK | 13-01-2023 | 2023-01-24 |  | PSR105663 | 105663 | PSR105663 | SUPPRESSOR, ELECTRICAL BOX, P/N 189-3158, CHASSIS WIRING GROUP, ELECTRICAL AND STARTING SYSTEM; FOR CATERPILLAR WHEEL LOADER MODEL 950H | SUPPRESSOR, ELECTRICAL BOX, P/N 189-3158, CHASSIS WIRING GROUP, ELECTRICAL AND STARTING SYSTEM; FOR CATERPILLAR WHEEL LOADER MODEL 950H | PC | 0 | 0 | CONSUMABLES | A | PD | 3730 | ERSA | OTHERS | P/N 189-3158 | 0003000003 | CATERPILLAR | EX |  | https://www.eheparts.com/products/caterpillar-1893158-189-3158-aftermarket-suppressor-arc-fits-electrical-systems-of-heavy-duty-equipment | https://parts.cat.com/en/catcorp/189-3158 | CATERPILLAR | 189-3158 | [8 empty] | WHEEL LOADER,ELECTRICAL AND STARTING SYSTEM | 950H | CATERPILLAR |  |  |  |  | Cleansed | SUPPRESSOR | No Modifier | TYPE | BOX | RATING |  | DIMENSIONS |  | MATERIAL |  | HAZARD CLASS |  | CERTIFICATION/STANDARD |  | ADDITIONAL FEATURES EN | CHASSIS WIRING GROUP | ADDITIONAL FEATURES ES |  | ADDITIONAL FEATURES FR | [43 empty] | PRODUCTION COMPLETED
STP_005 | Data Enrichment | NEN | NEN3 | OK | 13-01-2023 | 2023-01-24 |  | PSR654102 | 654102 | PSR654102 | SUPPRESSOR, SURGE, 127-240VAC, WITH LED VARISTOR, TYPE 3RT1916-1JL00; MFR: SIEMENS | SUPPRESSOR, SURGE, 127-240VAC, WITH LED VARISTOR, TYPE 3RT1916-1JL00; MFR: SIEMENS | PC | 0 | 0 | CONSUMABLES | C | PD | 1600 | ERSA | OTHERS |  |  |  | EX | GRAM INDUSTRIAL, INC. | URL NOT FOUND |  | SIEMENS | [7 empty] | GRAM INDUSTRIAL, INC. | [8 empty] | Cleansed | SUPPRESSOR | SURGE | TYPE |  | MAX AC VOLTAGE | 127-240 VAC | SUPPRESSION VOLTAGE |  | SURGE CURRENT PER PHASE |  | SURGE ENERGY PER PHASE |  | MAX DC VOLTAGE |  | CONNECTION TYPE |  | MOUNTING TYPE |  | CIRCUIT CONFIGURATION |  | RESPONSE TIME |  | SIZE |  | ENCLOSURE TYPE |  | TEMPERATURE RATING |  | HAZARD CLASS |  | CERTIFICATION/STANDARD |  | ADDITIONAL FEATURES EN | C/W LED VARISTOR,TYPE 3RT1916-1JL00 | ADDITIONAL FEATURES ES |  | ADDITIONAL FEATURES FR | [25 empty] | PRODUCTION COMPLETED
STP_005 | Data Enrichment | NEN | NEN3 | OK | 13-01-2023 | 2023-01-24 |  | PSR201794 | 201794 | PSR201794 | SUPPRESSOR, SURGE, TYPE P70D, FOR DC REL | SUPPRESSOR, SURGE, TYPE P70D, FOR DC RELAY, 12/24VDC, BRAND: OMRON | PC | 0 | 0 |  | C | PD | 1600 | ERSA | OTHERS | TYPE P70D | 3000328 | OMRON | EX |  | https://www.electricautomationnetwork.com/en/omron/omron-p70d-12-24dc-113563 |  | OMRON | P70D | [6 empty] | OMRON | P70D | [7 empty] | Cleansed | SUPPRESSOR | SURGE | TYPE |  | MAX AC VOLTAGE | 12/24 VDC | SUPPRESSION VOLTAGE |  | SURGE CURRENT PER PHASE |  | SURGE ENERGY PER PHASE |  | MAX DC VOLTAGE |  | CONNECTION TYPE |  | MOUNTING TYPE |  | CIRCUIT CONFIGURATION |  | RESPONSE TIME |  | SIZE |  | ENCLOSURE TYPE |  | TEMPERATURE RATING |  | HAZARD CLASS |  | CERTIFICATION/STANDARD |  | ADDITIONAL FEATURES EN | FOR DC RELAY | ADDITIONAL FEATURES ES |  | ADDITIONAL FEATURES FR | [25 empty] | PRODUCTION COMPLETED
STP_005 | Data Enrichment | NEN | NEN3 | OK | 13-01-2023 | 2023-01-24 |  | PSR278095 | 278095 | PSR278095 | SUTURE, CHROMIC, 2/0, WITH NEEDLE ROUND, ETHICON | SUTURE, CHROMIC, 2/0, WITH NEEDLE ROUND, ETHICON | PC | 0 | 0 | CONSUMABLES | C | PD | 4040 | ERSA | OTHERS |  |  |  | EX | ST. GALLEN INDUSTRIAL SALES | URL NOT FOUND |  | ETHICON | [7 empty] | ST. GALLEN INDUSTRIAL SALES | [8 empty] | Cleansed | SUTURE | MEDICAL | TYPE | CHROMIC | SIZE DESIGNATION | 2/0 | LENGTH |  | STITCH QUANTITY |  | MATERIAL |  | HAZARD CLASS |  | CERTIFICATION/STANDARD |  | ADDITIONAL FEATURES EN | C/W ROUND NEEDLE | ADDITIONAL FEATURES ES |  | ADDITIONAL FEATURES FR | [41 empty] | PRODUCTION COMPLETED
STP_005 | Data Enrichment | NEN | NEN3 | OK | 13-01-2023 | 2023-01-24 |  | PSR050981 | 050981 | PSR050981 | SWIVEL, 1/2, WITH ADAPTOR, 60 DEG. CONE SEAT; FOR RECOILLESS HAMMER (THUNDERBOLT) | SWIVEL, 1/2, WITH ADAPTOR, 60 DEG. CONE SEAT; FOR RECOILLESS HAMMER (THUNDERBOLT) | SE | 0 | 0 | CRITICAL | B | PD | 5920 | ERSA | OTHERS |  |  |  | EX |  | URL NOT FOUND | [11 empty] | RECOILLESS HAMMER (THUNDERBOLT) | [6 empty] | Cleansed | SWIVEL | No Modifier | TYPE | CONE SEAT | SIZE | 1/2 IN | CAPACITY |  | MATERIAL |  | HAZARD CLASS |  | CERTIFICATION/STANDARD |  | ADDITIONAL FEATURES EN | ANGLE:60 DEG,C/W ADAPTOR | ADDITIONAL FEATURES ES |  | ADDITIONAL FEATURES FR | [43 empty] | PRODUCTION COMPLETED
STP_005 | Data Enrichment | NEN | NEN3 | OK | 13-01-2023 | 2023-01-24 |  | PSR047139 | 047139 | PSR047139 | SYRINGE, ETCHANT, ALPHA ETCH 2.5 ML, DENTAL ACID CONDITIONER | SYRINGE, ETCHANT, ALPHA ETCH 2.5 ML, DENTAL ACID CONDITIONER | PC | 0 | 0 | CONSUMABLES | C | PD | 4040 | ERSA | OTHERS |  |  |  | EX | ST. GALLEN INDUSTRIAL SALES | URL NOT FOUND | [9 empty] | ST. GALLEN INDUSTRIAL SALES ¦ ALPHA ETCH | [8 empty] | Cleansed | SYRINGE | MEDICAL | TYPE | ETCHANT | TIP SYTLE |  | CAPACITY | 2.5 ML | MATERIAL |  | GRADUATION |  | HAZARD CLASS |  | CERTIFICATION/STANDARD |  | ADDITIONAL FEATURES EN | FOR DENTAL ACID CONDITIONER | ADDITIONAL FEATURES ES |  | ADDITIONAL FEATURES FR | [41 empty] | PRODUCTION COMPLETED
STP_005 | Data Enrichment | NEN | NEN3 | OK | 13-01-2023 | 2023-01-24 |  | PSR053239 | 053239 | PSR053239 | TANK, DIESEL RECOVERY, PORTABLE, WITH MECHANICAL PUMP, CAPACITY 120L, HIGH CORROSION RESISTANCE, CONTAMINATION CONTROL DESIGN, COLOR: RED, REPLACEABLE SUCTION HOSE, CART MOUNT WITH HEAVY DUTY WHEELS | TANK, DIESEL RECOVERY, PORTABLE, WITH MECHANICAL PUMP, CAPACITY 120L, HIGH CORROSION RESISTANCE, CONTAMINATION CONTROL DESIGN, COLOR: RED, REPLACEABLE SUCTION HOSE, CART MOUNT WITH HEAVY DUTY WHEELS | UT | 0 | 0 | CONSUMABLES | C | PD | 1830 | ERSA | OTHERS |  |  |  | EX |  | URL NOT FOUND | [18 empty] | Cleansed | TANK | No Modifier | TYPE | DIESEL RECOVERY,PORTABLE | CAPACITY | 120 L | SIZE |  | MATERIAL |  | PRESSURE RATING |  | TEMPERATURE RATING |  | HAZARD CLASS |  | CERTIFICATION/STANDARD |  | ADDITIONAL FEATURES EN | HIGH CORROSION RESISTANCE,CONTAMINATION CONTROL DESIGN,COLOUR: RED,REPLACEABLE SUCTION HOSE,CART MOUNT WITH HEAVY DUTY WHEELS,C/W MECHANICAL PUMP | ADDITIONAL FEATURES ES |  | ADDITIONAL FEATURES FR | [39 empty] | PRODUCTION COMPLETED
STP_005 | Data Enrichment | NEN | NEN3 | OK | 13-01-2023 | 2023-01-24 |  | PSR201014 | 201014 | PSR201014 | TANK, FRP, HYDROCHLORIC ACID STORAGE, 1.5 TONS CAPACITY, WITH CAGE AND LEVEL GAUGE, REFERENCE PASAR DRAWING NO.: PC-3902 | TANK, FRP, HYDROCHLORIC ACID STORAGE, 1.5 TONS CAPACITY, WITH CAGE AND LEVEL GAUGE, REFERENCE PASAR DRAWING NO.: PC-3902 | UT | 0 | 0 | CONSUMABLES | C | ND | 1830 | UNBW | CAPITAL |  |  |  | EX |  | URL NOT FOUND |  | FRP | [12 empty] | PC-3902 |  |  |  | Cleansed | TANK | No Modifier | TYPE | HYDROCHLORIC ACID STORAGE | CAPACITY | 1.5 TON | SIZE |  | MATERIAL |  | PRESSURE RATING |  | TEMPERATURE RATING |  | HAZARD CLASS |  | CERTIFICATION/STANDARD |  | ADDITIONAL FEATURES EN | C/W WITH CAGE AND LEVEL GAUGE,PASAR | ADDITIONAL FEATURES ES |  | ADDITIONAL FEATURES FR | [39 empty] | PRODUCTION COMPLETED
STP_005 | Data Enrichment | NEN | NEN3 | OK | 13-01-2023 | 2023-01-24 |  | PSR935584 | 935584 | PSR935584 | TANK, PRESSURE, MATERIAL: Fe, DN 200 X 1.5", FOR DUST COLLECTOR, REF DWG. NO. 65423-03A.0, MFR: INDUSTRY-TEXTIL JOB OY. | TANK, PRESSURE, MATERIAL: Fe, DN 200 X 1.5", FOR DUST COLLECTOR, REF DWG. NO. 65423-03A.0, MFR: INDUSTRY-TEXTIL JOB OY. | UT | 0 | 0 | CRITICAL | B | PD | 1830 | ERSA | OTHERS |  |  |  | EX |  | URL NOT FOUND |  | INDUSTRY-TEXTIL JOB OY. | [9 empty] | DUST COLLECTOR |  |  | 65423-03A.0 |  |  |  | Cleansed | TANK | No Modifier | TYPE | PRESSURE | CAPACITY |  | SIZE | DIA 200 MM X 1-1/2 IN NOMINAL | MATERIAL | FE | PRESSURE RATING |  | TEMPERATURE RATING |  | HAZARD CLASS |  | CERTIFICATION/STANDARD |  | ADDITIONAL FEATURES EN |  | ADDITIONAL FEATURES ES |  | ADDITIONAL FEATURES FR | [39 empty] | PRODUCTION COMPLETED
STP_005 | Data Enrichment | NEN | NEN3 | OK | 13-01-2023 | 2023-01-24 |  | PSR948174 | 948174 | PSR948174 | TANK, PUMP, ACTUAL CAPACITY: 125 CUBIC METERS, DESIGN TEMP.: 80 DEG. C., DESIGN PRESSURE: -100 MMH2O, SHELL I.D.: 6,500 MM, HEIGHT: 3,800 MM, CONSTRUCTION MATERIAL: FIBERGLASS (FRP), FOR COOLING TOWER PUMP TANK TK-J19. | TANK, PUMP, ACTUAL CAPACITY: 125 CUBIC METERS, DESIGN TEMP.: 80 DEG. C., DESIGN PRESSURE: -100 MMH2O, SHELL I.D.: 6,500 MM, HEIGHT: 3,800 MM, CONSTRUCTION MATERIAL: FIBERGLASS (FRP), FOR COOLING TOWER PUMP TANK TK-J19. | AY | 0 | 0 | CRITICAL | B | PD | 3000 | ERSA | OTHERS |  |  |  | EX | SHIJIAZHUANG BEMAN COMMERCIAL CO LTD | URL NOT FOUND | [9 empty] | SHIJIAZHUANG BEMAN COMMERCIAL CO LTD |  | COOLING TOWER PUMP | TK-J19 | [5 empty] | Cleansed | TANK | No Modifier | TYPE |  | CAPACITY | 125 CU M | SIZE | ID 6500 X HT 3800 MM SHELL | MATERIAL | FIBERGLASS (FRP) | PRESSURE RATING | -100 MM H2O DESIGN | TEMPERATURE RATING | 80 DEG C | HAZARD CLASS |  | CERTIFICATION/STANDARD |  | ADDITIONAL FEATURES EN |  | ADDITIONAL FEATURES ES |  | ADDITIONAL FEATURES FR | [39 empty] | PRODUCTION COMPLETED
STP_005 | Data Enrichment | NEN | NEN3 | OK | 13-01-2023 | 2023-01-24 |  | PSR575975 | 575975 | PSR575975 | TAP,PIPE,TAPER,3/4-14 TPI,NPT THREAD,HIG | TAP,PIPE,TAPER,3/4-14 TPI,NPT THREAD,HIGH SPEED STEEL | PC | 0 | 0 |  | C | PD | 4010 | ERSA | OTHERS | N/A | N/A | N/A | EX |  | URL NOT FOUND | [18 empty] | Cleansed | TAP | No Modifier | TYPE | TAPER PIPE | SIZE | 3/4-14 TPI | MATERIAL | HIGH SPEED STEEL | HAZARD CLASS |  | CERTIFICATION/STANDARD |  | ADDITIONAL FEATURES EN | CONNECTION:NPT | ADDITIONAL FEATURES ES |  | ADDITIONAL FEATURES FR | [45 empty] | PRODUCTION COMPLETED
STP_005 | Data Enrichment | NEN | NEN3 | OK | 13-01-2023 | 2023-01-24 |  | PSR051474 | 051474 | PSR051474 | PSRLT-2.91-MN-TAPE, REFLECTIVE, SELF ADHESIVE, 2 X 5M, COLOR NEON GREEN; FOR MOBILE EQUIPMENT USE (SAFETY WARNING INDICATOR) | PSRLT-2.91-MN-TAPE, REFLECTIVE, SELF ADHESIVE, 2 X 5M, COLOR NEON GREEN; FOR MOBILE EQUIPMENT USE (SAFETY WARNING INDICATOR) | RL | 6 | 10 | CONSUMABLES | C | V1 | 5955 | ERSA | OTHERS |  |  |  | HB | ALDREI TRADING | URL NOT FOUND | [9 empty] | ALDREI TRADING |  | MOBILE EQUIPMENT USE (SAFETY WARNING INDICATOR) | [6 empty] | Cleansed | TAPE | SAFETY | TYPE | REFLECTIVE,SELF ADHESIVE | LEGEND |  | LEGEND COLOUR | NEON GREEN | BACKGROUND COLOUR |  | SIZE | WD 2 IN X LG 5 M | MATERIAL |  | HAZARD CLASS |  | CERTIFICATION/STANDARD |  | ADDITIONAL FEATURES EN | FOR MOBILE EQUIPMENT USE (SAFETY WARNING INDICATOR),PSRLT-2.91-MN | ADDITIONAL FEATURES ES |  | ADDITIONAL FEATURES FR | [39 empty] | PRODUCTION COMPLETED
STP_005 | Data Enrichment | NEN | NEN3 | OK | 13-01-2023 | 2023-01-24 |  | PSR614199 | 614199 | PSR614199 | PSRLT-3.76-MN-TAPE, BARRICADE, "CAUTION", 3 WIDE X 1000 FT/ROLL, COLOR: YELLOW | PSRLT-3.76-MN-TAPE, BARRICADE, "CAUTION", 3 WIDE X 1000 FT/ROLL, COLOR: YELLOW | RL | 120 | 180 | CONSUMABLES | C | V1 | 4090 | ERSA | OTHERS |  |  |  | HB | SAN-VIC TRADERS, INC. | URL NOT FOUND | [9 empty] | SAN-VIC TRADERS, INC. | [8 empty] | Cleansed | TAPE | SAFETY | TYPE | BARRICADE | LEGEND | CAUTION | LEGEND COLOUR | YELLOW | BACKGROUND COLOUR |  | SIZE | WD 3 IN X LG 1000 FT | MATERIAL |  | HAZARD CLASS |  | CERTIFICATION/STANDARD |  | ADDITIONAL FEATURES EN | PACKAGING TYPE:ROLL,PSRLT-3.76-MN | ADDITIONAL FEATURES ES |  | ADDITIONAL FEATURES FR | [39 empty] | PRODUCTION COMPLETED
STP_005 | Data Enrichment | NEN | NEN3 | OK | 13-01-2023 | 2023-01-24 |  | PSR131357 | 131357 | PSR131357 | PSRLT-5.01-MN-TAPE, TRANSPARENT, 24 MM X 50 METERS PER ROLL, SCOTCHMAGIC NO. 810, MFR: 3M-SCOTCH | PSRLT-5.01-MN-TAPE, TRANSPARENT, 24 MM X 50 METERS PER ROLL, SCOTCHMAGIC NO. 810, MFR: 3M-SCOTCH | RL | 60 | 100 | CONSUMABLES | C | V1 | 4090 | ERSA | OTHERS |  |  |  | HB | ORMOC LIBERTY MARKETING, INC. | https://www.himalayafineart.com/scotch-magic-tape-810-3mm/ |  | 3M | 810 | [6 empty] | ORMOC LIBERTY MARKETING, INC ¦ SCOTCH MAGIC | [8 empty] | Enriched | TAPE | ADHESIVE | TYPE |  | WIDTH | 24 MM | LENGTH | 50 M | THICKNESS |  | MATERIAL |  | COLOUR | TRANSPARENT | LEGEND |  | PACKAGE TYPE | ROLL | HAZARD CLASS |  | CERTIFICATION/STANDARD |  | ADDITIONAL FEATURES EN | PSRLT-5.01-MN | ADDITIONAL FEATURES ES |  | ADDITIONAL FEATURES FR | [35 empty] | PRODUCTION COMPLETED
STP_005 | Data Enrichment | NEN | NEN3 | OK | 13-01-2023 | 2023-01-24 |  | PSR012668 | 012668 | PSR012668 | PSRLT-5.11-MN-TAPE, DENSO, 50 mm X 10M, PET (PETROLEUM), COLOR: OLIVE GREEN | PSRLT-5.11-MN-TAPE, DENSO, 50 mm X 10M, PET (PETROLEUM), COLOR: OLIVE GREEN | PC | 55 | 90 | CONSUMABLES | C | V1 | 4090 | ERSA | OTHERS |  |  |  | HB | UP TOWN INDL SALES INC | URL NOT FOUND |  | DENSO | [7 empty] | UP TOWN INDL SALES INC | [8 empty] | Cleansed | TAPE | No Modifier | TYPE | PET (PETROLEUM) | SIZE | WD 50 MM X LG 10 M | MATERIAL |  | TEMPERATURE RATING |  | COLOUR | OLIVE GREEN | HAZARD CLASS |  | CERTIFICATION/STANDARD |  | ADDITIONAL FEATURES EN | PSRLT-5.11-MN | ADDITIONAL FEATURES ES |  | ADDITIONAL FEATURES FR | [41 empty] | PRODUCTION COMPLETED
STP_005 | Data Enrichment | NEN | NEN3 | OK | 13-01-2023 | 2023-01-24 |  | PSR042133 | 042133 | PSR042133 | PSRLT-7.82-MN-TAPE, ELECTRICAL, VARNISHED CAMBRIC, 3/4 WIDE X 60 FEET LONG X 7-MIL THICK, DRY, NON-ADHESIVE, BIAS-CUT, BRAND: 3M-SCOTCH 2510 | PSRLT-7.82-MN-TAPE, ELECTRICAL, VARNISHED CAMBRIC, 3/4 WIDE X 60 FEET LONG X 7-MIL THICK, DRY, NON-ADHESIVE, BIAS-CUT, BRAND: 3M-SCOTCH 2510 | RL | 90 | 220 | CONSUMABLES | A | V1 | 4090 | ERSA | OTHERS | SCOTCH 2510 | 0003000220 | 3M | HB | SAN-VIC TRADERS, INC. | https://www.3mindia.in/3M/en_IN/p/d/b00042119/ |  | 3M | 2510 | [6 empty] | 3M ¦ SCOTCH ¦ SAN-VIC TRADERS, INC | 2510 | [7 empty] | Enriched | TAPE | ELECTRICAL | TYPE | DRY,NON-ADHESIVE,BIAS-CUT,VARNISHED CAMBRIC | SIZE | WD 3/4 IN X LG 60 FT X THK 7 MIL | COLOUR | YELLOW | MATERIAL | COTTON CLOTH | MATERIAL THICKNESS | 0.177 MM | TEMPERATURE RATING | 32-221 DEG F | DIELECTRIC STRENGTH | 800 V/MIL | HAZARD CLASS |  | CERTIFICATION/STANDARD |  | ADDITIONAL FEATURES EN | PSRLT-7.82-MN | ADDITIONAL FEATURES ES |  | ADDITIONAL FEATURES FR | [37 empty] | PRODUCTION COMPLETED
STP_005 | Data Enrichment | NEN | NEN3 | OK | 13-01-2023 | 2023-01-24 |  | PSR614208 | 614208 | PSR614208 | TAPE, BARRICADE, DANGER: DO NOT ENTER, RED, 3 WIDE X 1000 FT/ROLL, PE MATERIAL | TAPE, BARRICADE, DANGER: DO NOT ENTER, RED, 3 WIDE X 1000 FT/ROLL, PE MATERIAL | RL | 90 | 142 | CONSUMABLES | C | V1 | 2920 | ERSA | OTHERS |  |  |  | HB | SAN-VIC TRADERS, INC. | URL NOT FOUND | [9 empty] | SAN-VIC TRADERS, INC. | [8 empty] | Cleansed | TAPE | SAFETY | TYPE | BARRICADE | LEGEND | DANGER:DO NOT ENTER | LEGEND COLOUR | RED | BACKGROUND COLOUR |  | SIZE | WD 3 IN X LG 1000 FT | MATERIAL | PE | HAZARD CLASS |  | CERTIFICATION/STANDARD |  | ADDITIONAL FEATURES EN | PACKAGING TYPE:ROLL | ADDITIONAL FEATURES ES |  | ADDITIONAL FEATURES FR | [39 empty] | PRODUCTION COMPLETED
STP_005 | Data Enrichment | NEN | NEN3 | OK | 13-01-2023 | 2023-01-24 |  | PSR023255 | 023255 | PSR023255 | TAPE, CERAMIC FIBER, 3.2 mm THICK X 38.1 mm WIDE X 30 METERS LONG PER ROLL, TEMPERATURE LIMIT: 200 DEG. C. | TAPE, CERAMIC FIBER, 3.2 mm THICK X 38.1 mm WIDE X 30 METERS LONG PER ROLL, TEMPERATURE LIMIT: 200 DEG. C. | RL | 0 | 0 | CONSUMABLES | C | PD | 4090 | ERSA | OTHERS |  |  |  | EX | FH COMMERCIAL, INC. | URL NOT FOUND | [9 empty] | FH COMMERCIAL, INC. | [8 empty] | Cleansed | TAPE | No Modifier | TYPE |  | SIZE | WD 38.1 MM X LG 30 M X THK 3.2 MM | MATERIAL | CERAMIC FIBER | TEMPERATURE RATING | 200 DEG C | COLOUR |  | HAZARD CLASS |  | CERTIFICATION/STANDARD |  | ADDITIONAL FEATURES EN | PACKAGING TYPE:ROLL | ADDITIONAL FEATURES ES |  | ADDITIONAL FEATURES FR | [41 empty] | PRODUCTION COMPLETED
STP_005 | Data Enrichment | NEN | NEN3 | OK | 13-01-2023 | 2023-01-24 |  | PSR936674 | 936674 | PSR936674 | TAPE, CORRECTION, MINI ROLLER HEAD AND FLEXIBLE HEAD FUNCTION, BRAND: WHIPER MR | TAPE, CORRECTION, MINI ROLLER HEAD AND FLEXIBLE HEAD FUNCTION, BRAND: WHIPER MR | PC | 20 | 28 | CONSUMABLES | C | V1 | 4090 | ERSA | OTHERS |  |  |  | HB | ASHER MKTG. AND STATIONERY INC. | URL NOT FOUND | [9 empty] | ASHER MKTG. AND STATIONERY INC.¦WHIPER MR | [8 empty] | Cleansed | TAPE | No Modifier | TYPE | CORRECTION | SIZE |  | MATERIAL |  | TEMPERATURE RATING |  | COLOUR |  | HAZARD CLASS |  | CERTIFICATION/STANDARD |  | ADDITIONAL FEATURES EN | MINI ROLLER HEAD AND FLEXIBLE HEAD FUNCTION | ADDITIONAL FEATURES ES |  | ADDITIONAL FEATURES FR | [41 empty] | PRODUCTION COMPLETED
STP_005 | Data Enrichment | NEN | NEN3 | OK | 13-01-2023 | 2023-01-24 |  | PSR942274 | 942274 | PSR942274 | TAPE, DEMARCATION, 2 IN x 108 YD x 5.2 MM; COLOR: RED, VINYL 471, PRESSURE SENSITIVE RUBBER ADHESIVE DURABLE VINYL BACKING; BRAND: 3M™ | TAPE, DEMARCATION, 2 IN x 108 YD x 5.2 MM; COLOR: RED, VINYL 471, PRESSURE SENSITIVE RUBBER ADHESIVE DURABLE VINYL BACKING; BRAND: 3M™ | RL | 0 | 0 | CONSUMABLES | C | PD | 4090 | ERSA | OTHERS | VINYL 471 | 0003000220 | 3M | EX | SAN-VIC TRADERS, INC. | https://lsgindustrial.com/all-categories/safety-security/tapes/vinyl-tape-3m-471-2in-x-36m-for-floor-marking.html |  | 3M | VINYL 471 | [6 empty] | 3M ¦ SAN-VIC TRADERS, INC | VINYL 471 | [7 empty] | Enriched | TAPE | ADHESIVE | TYPE | DEMARCATION | WIDTH | 2 IN | LENGTH | 108 YD | THICKNESS | 5.2 MM | MATERIAL | PRESSURE SENSITIVE RUBBER ADHESIVE DURABLE VINYL BACKING | COLOUR | RED | LEGEND |  | PACKAGE TYPE | ROLL | HAZARD CLASS |  | CERTIFICATION/STANDARD |  | ADDITIONAL FEATURES EN |  | ADDITIONAL FEATURES ES |  | ADDITIONAL FEATURES FR | [35 empty] | PRODUCTION COMPLETED
STP_005 | Data Enrichment | NEN | NEN3 | OK | 13-01-2023 | 2023-01-24 |  | PSR943422 | 943422 | PSR943422 | TAPE, DOUBLE SIDED, 18MM X 10M, TISSUE TYPE, FOR PUTTING TOGETHER BOTH SIDES OF PAPER, 3M SCOTCH | TAPE, DOUBLE SIDED, 18MM X 10M, TISSUE TYPE, FOR PUTTING TOGETHER BOTH SIDES OF PAPER, 3M SCOTCH | RL | 0 | 0 | CONSUMABLES | C | PD | 4090 | ERSA | OTHERS |  |  |  | EX | ORMOC LIBERTY MARKETING, INC. | URL NOT FOUND |  | 3M | [7 empty] | ORMOC LIBERTY MARKETING, INC. ¦ SCOTCH | [8 empty] | Cleansed | TAPE | No Modifier | TYPE | DOUBLE SIDED | SIZE | WD 18 MM X LG 10 M | MATERIAL | TISSUE | TEMPERATURE RATING |  | COLOUR |  | HAZARD CLASS |  | CERTIFICATION/STANDARD |  | ADDITIONAL FEATURES EN | FOR PUTTING TOGETHER BOTH SIDES OF PAPER | ADDITIONAL FEATURES ES |  | ADDITIONAL FEATURES FR | [41 empty] | PRODUCTION COMPLETED
STP_005 | Data Enrichment | NEN | NEN3 | OK | 13-01-2023 | 2023-01-24 |  | PSR023813 | 023813 | PSR023813 | TAPE, ELECTRICAL, FIBERGLASS, SIZE: 3/4 X 30 METERS LONG PER ROLL; FOR MEDIUM VOLTAGE | TAPE, ELECTRICAL, FIBERGLASS, SIZE: 3/4 X 30 METERS LONG PER ROLL; FOR MEDIUM VOLTAGE | RL | 0 | 0 | CONSUMABLES | C | PD | 4090 | ERSA | OTHERS |  |  |  | EX |  | URL NOT FOUND | [18 empty] | Cleansed | TAPE | ELECTRICAL | TYPE |  | SIZE | WD 3/4 IN X LG 30 M | COLOUR |  | MATERIAL | FIBERGLASS | MATERIAL THICKNESS |  | TEMPERATURE RATING |  | DIELECTRIC STRENGTH |  | HAZARD CLASS |  | CERTIFICATION/STANDARD |  | ADDITIONAL FEATURES EN | PACKAGING TYPE:ROLL,FOR MEDIUM VOLTAGE | ADDITIONAL FEATURES ES |  | ADDITIONAL FEATURES FR | [37 empty] | PRODUCTION COMPLETED
STP_005 | Data Enrichment | NEN | NEN3 | OK | 13-01-2023 | 2023-01-24 |  | PSR241454 | 241454 | PSR241454 | TAPE, MASKING, 2 WIDE X 60 YARDS/ROLL, MATERIAL: GENERAL PURPOSE CREPE PAPER WITH RUBBER ADHESIVE, SUPPLIED ON A CARDBOARD SPOOL WITH A 3 I.D. | TAPE, MASKING, 2 WIDE X 60 YARDS/ROLL, MATERIAL: GENERAL PURPOSE CREPE PAPER WITH RUBBER ADHESIVE, SUPPLIED ON A CARDBOARD SPOOL WITH A 3 I.D. | RL | 0 | 0 | CONSUMABLES | C | PD | 4090 | ERSA | OTHERS |  |  |  | EX | RHEVLAN ENTERPRISES | URL NOT FOUND | [9 empty] | RHEVLAN ENTERPRISES | [8 empty] | Cleansed | TAPE | ADHESIVE | TYPE | MASKING | WIDTH | 2 IN | LENGTH | 60 YD | THICKNESS |  | MATERIAL | GENERAL PURPOSE CREPE PAPER WITH RUBBER ADHESIVE | COLOUR |  | LEGEND |  | PACKAGE TYPE | ROLL | HAZARD CLASS |  | CERTIFICATION/STANDARD |  | ADDITIONAL FEATURES EN | SUPPLIED ON A CARDBOARD SPOOL WITH A 3 I.D | ADDITIONAL FEATURES ES |  | ADDITIONAL FEATURES FR | [35 empty] | PRODUCTION COMPLETED
STP_005 | Data Enrichment | NEN | NEN3 | OK | 13-01-2023 | 2023-01-24 |  | PSR042554 | 042554 | PSR042554 | TAPE, NON SKID, SAFETY, BLACK YELLOW, 4 X 60' ROLL, ANTI SLIP STICKER GRIP GRIT SAFE | TAPE, NON SKID, SAFETY, BLACK YELLOW, 4 X 60' ROLL, ANTI SLIP STICKER GRIP GRIT SAFE | RL | 0 | 0 | CONSUMABLES | C | PD | 4090 | ERSA | OTHERS |  |  |  | EX | JVRA INDUSTRIAL SALES AND SERVICES | URL NOT FOUND | [9 empty] | JVRA INDUSTRIAL SALES AND SERVICES | [8 empty] | Cleansed | TAPE | SAFETY | TYPE | NON SKID,ANTI SLIP STICKER,GRIP GRIT | LEGEND |  | LEGEND COLOUR | BLACK | BACKGROUND COLOUR | YELLOW | SIZE | WD 4 IN X LG 60 FT | MATERIAL |  | HAZARD CLASS |  | CERTIFICATION/STANDARD |  | ADDITIONAL FEATURES EN | PACKAGING TYPE:ROLL | ADDITIONAL FEATURES ES |  | ADDITIONAL FEATURES FR | [39 empty] | PRODUCTION COMPLETED
STP_005 | Data Enrichment | NEN | NEN3 | OK | 13-01-2023 | 2023-01-24 |  | PSR021439 | 021439 | PSR021439 | TAPE, PACKAGING, 2 WIDE X 50 M, BROWN | TAPE, PACKAGING, 2 WIDE X 50 M, BROWN | RL | 50 | 60 | CONSUMABLES | C | V1 | 4090 | ERSA | OTHERS |  |  |  | HB | PASAR EMPLOYEES MULTI-PURPOSE COOPERATIVE | URL NOT FOUND | [9 empty] | PASAR EMPLOYEES MULTI-PURPOSE COOPERATIVE | [8 empty] | Cleansed | TAPE | No Modifier | TYPE | PACKAGING | SIZE | WD 2 IN X LG 50 M | MATERIAL |  | TEMPERATURE RATING |  | COLOUR | BROWN | HAZARD CLASS |  | CERTIFICATION/STANDARD |  | ADDITIONAL FEATURES EN |  | ADDITIONAL FEATURES ES |  | ADDITIONAL FEATURES FR | [41 empty] | PRODUCTION COMPLETED
STP_005 | Data Enrichment | NEN | NEN3 | OK | 13-01-2023 | 2023-01-24 |  | PSR038044 | 038044 | PSR038044 | TAPE, PERM, VINYL, P/N 7357672, CODE: 18444, 12 MM X 5.5 M, COLOR: WHITE; FOR RHINO LABEL PRINTER; BRAND: DYMO | TAPE, PERM, VINYL, P/N 7357672, CODE: 18444, 12 MM X 5.5 M, COLOR: WHITE; FOR RHINO LABEL PRINTER; BRAND: DYMO | PC | 0 | 0 | CONSUMABLES | A | PD | 4090 | ERSA | OTHERS |  |  |  | EX | DELUXE INDUSTRIAL SUPPLIES CORPORATION | https://in.element14.com/dymo/18444/tape-perm-vinyl-12mmx5-5m-white/dp/7357672 |  |  | 18444 | [6 empty] | DYMO ¦ DELUXE INDUSTRIAL SUPPLIES CORPORATION | 7357672 | LABEL PRINTER |  | RHINO |  |  |  |  | Enriched | TAPE | PRINTER | TYPE | PERMANENT ADHESIVE | WIDTH | 12 MM | LENGTH | 5.5 M | COLOUR | WHITE | HAZARD CLASS |  | CERTIFICATION/STANDARD |  | ADDITIONAL FEATURES EN | MATERIAL:VINYL | ADDITIONAL FEATURES ES |  | ADDITIONAL FEATURES FR | [43 empty] | PRODUCTION COMPLETED
STP_005 | Data Enrichment | NEN | NEN3 | OK | 13-01-2023 | 2023-01-24 |  | PSR044444 | 044444 | PSR044444 | TAPE, SEALING, ITEM NO.: 0710831, MATERIAL: PTFE, POSITION NO.: 12, REFERENCE DWG NO.: 44-3800-00.804; FOR FEED PIPE DN80, L=1155 OF VERTICAL CENTRIFUGE - VZU 160/5 G, MFR: ANDRITZ | TAPE, SEALING, ITEM NO.: 0710831, MATERIAL: PTFE, POSITION NO.: 12, REFERENCE DWG NO.: 44-3800-00.804; FOR FEED PIPE DN80, L=1155 OF VERTICAL CENTRIFUGE - VZU 160/5 G, MFR: ANDRITZ | RL | 0 | 0 | CONSUMABLES | C | PD | 4090 | ERSA | OTHERS |  |  |  | EX | ANDRITZ SINGAPORE PTE. LTD. | URL NOT FOUND |  | ANDRITZ | [7 empty] | ANDRITZ SINGAPORE PTE. LTD. |  | FEED PIPE DN80,L:1155 OF VERTICAL CENTRIFUGE | VZU 160/5 G | ANDRITZ | 44-3800-00.804,POS 12 |  |  | 0710831 | Cleansed | TAPE | No Modifier | TYPE | SEALING | SIZE |  | MATERIAL | PTFE | TEMPERATURE RATING |  | COLOUR |  | HAZARD CLASS |  | CERTIFICATION/STANDARD |  | ADDITIONAL FEATURES EN |  | ADDITIONAL FEATURES ES |  | ADDITIONAL FEATURES FR | [41 empty] | PRODUCTION COMPLETED
STP_005 | Data Enrichment | NEN | NEN3 | OK | 13-01-2023 | 2023-01-24 |  | PSR032133 | 032133 | PSR032133 | TAPE, SEALING, P/N 0721240, FOR SIGHT GLASS ASSEMBLY, MATERIAL: PTFE, SPARE CODE: A0510.1.9; FOR ANDRITZ KMPT GMBH VERTICAL CENTRIFUGE | TAPE, SEALING, P/N 0721240, FOR SIGHT GLASS ASSEMBLY, MATERIAL: PTFE, SPARE CODE: A0510.1.9; FOR ANDRITZ KMPT GMBH VERTICAL CENTRIFUGE | M | 0 | 0 | CONSUMABLES | C | PD | 4090 | ERSA | OTHERS |  |  |  | EX |  | URL NOT FOUND |  | ANDRITZ | 0721240 | NERIN ENGINEERING | A0510.1.9 | [6 empty] | VERTICAL CENTRIFUGE |  | ANDRITZ KMPT GMBH |  |  |  |  | Cleansed | TAPE | No Modifier | TYPE | SEALING | SIZE |  | MATERIAL | PTFE | TEMPERATURE RATING |  | COLOUR |  | HAZARD CLASS |  | CERTIFICATION/STANDARD |  | ADDITIONAL FEATURES EN | FOR SIGHT GLASS ASSEMBLY | ADDITIONAL FEATURES ES |  | ADDITIONAL FEATURES FR | [41 empty] | PRODUCTION COMPLETED
STP_005 | Data Enrichment | NEN | NEN3 | OK | 13-01-2023 | 2023-01-24 |  | PSR670288 | 670288 | PSR670288 | TAPE, SEALING, P/N 585292, 6X6MM CERAMIC, DOCUMENT NO. 34708, FOR SELENIUM ROASTING FURNACE, MANUFACTURER: OUTOKUMPU | TAPE, SEALING, P/N 585292, 6X6MM CERAMIC, DOCUMENT NO. 34708, FOR SELENIUM ROASTING FURNACE, MANUFACTURER: OUTOKUMPU | M | 0 | 0 | CONSUMABLES | C | PD | 4090 | ERSA | OTHERS | 585292 | 0003000329 | OUTOKUMPU EQUIPMENT (OUTOTEC INC) | EX |  | URL NOT FOUND |  | OUTOKUMPU EQUIPMENT (OUTOTEC INC) | 585292 | OUTOKUMPU | [7 empty] | SELENIUM ROASTING FURNACE |  | OUTOKUMPU | 34708 |  |  |  | Cleansed | TAPE | No Modifier | TYPE | SEALING | SIZE |  | MATERIAL | CERAMIC | TEMPERATURE RATING |  | COLOUR |  | HAZARD CLASS |  | CERTIFICATION/STANDARD |  | ADDITIONAL FEATURES EN |  | ADDITIONAL FEATURES ES |  | ADDITIONAL FEATURES FR | [41 empty] | PRODUCTION COMPLETED
STP_005 | Data Enrichment | NEN | NEN3 | OK | 13-01-2023 | 2023-01-24 |  | PSR029324 | 029324 | PSR029324 | TAPE, SEMI-CONDUCTING, ELECTRICAL, SCOTCH 13; BRAND: 3M | TAPE, SEMI-CONDUCTING, ELECTRICAL, SCOTCH 13; BRAND: 3M | RL | 0 | 0 | CONSUMABLES | C | PD | 4090 | ERSA | OTHERS | - | 0003000220 | 3M | EX | ORMOC LIBERTY MARKETING, INC. | URL NOT FOUND |  | 3M | [7 empty] | ORMOC LIBERTY MARKETING, INC.¦ 3M ¦ SCOTCH | [7 empty] | 13 | Cleansed | TAPE | ELECTRICAL | TYPE | SEMI-CONDUCTING | SIZE |  | COLOUR |  | MATERIAL |  | MATERIAL THICKNESS |  | TEMPERATURE RATING |  | DIELECTRIC STRENGTH |  | HAZARD CLASS |  | CERTIFICATION/STANDARD |  | ADDITIONAL FEATURES EN |  | ADDITIONAL FEATURES ES |  | ADDITIONAL FEATURES FR | [37 empty] | PRODUCTION COMPLETED
STP_005 | Data Enrichment | NEN | NEN3 | OK | 13-01-2023 | 2023-01-24 |  | PSR953567 | 953567 | PSR953567 | TAPE, VINYL, 1" X 140', DURALABEL TORO, WHITE, HV PANEL TAGGING, T1-3001, MNFR: DURALABEL GRAPHICS PVT. LTD | TAPE, VINYL, 1" X 140', DURALABEL TORO, WHITE, HV PANEL TAGGING, T1-3001, MNFR: DURALABEL GRAPHICS PVT. LTD | RL | 0 | 0 | CONSUMABLES | C | PD | 2500 | ERSA | OTHER | T1-3001 |  | DURALABEL GRAPHICS PVT. LTD | EX |  | https://www.expresselectrical.co.uk/Catalogue/Label-Identify/Graphic-Products-DuraLabel/DuraLabel-Bronco-Toro-Printers-Supplies/DuraLabel-Bronco-Toro-Premium-Vinyl/White-Premium-Vinyl-25mm-x-42m-2-T1-3001 |  | DURALABEL GRAPHICS PVT. LTD | T1-3001 | [15 empty] | Enriched | TAPE | LABEL | TYPE | PREMIUM | WIDTH | 1 IN | LENGTH | 140 FT | THICKNESS | 1 MIL | LEGEND |  | LEGEND COLOUR | WHITE | MATERIAL | VINYL | ADHESIVE TYPE |  | HAZARD CLASS |  | CERTIFICATION/STANDARD |  | ADDITIONAL FEATURES EN | FOR HV PANEL TAGGING | ADDITIONAL FEATURES ES |  | ADDITIONAL FEATURES FR | [35 empty] | PRODUCTION COMPLETED
STP_005 | Data Enrichment | NEN | NEN3 | OK | 13-01-2023 | 2023-01-24 |  | PSR953574 | 953574 | PSR953574 | TAPE, VINYL, 2" X 140', DURALABEL TORO, RED, HV PANEL TAGGING, T2-3010, MNFR: DURALABEL GRAPHICS PVT. LTD | TAPE, VINYL, 2" X 140', DURALABEL TORO, RED, HV PANEL TAGGING, T2-3010, MNFR: DURALABEL GRAPHICS PVT. LTD | RL | 0 | 0 | CONSUMABLES | C | PD | 2500 | ERSA | OTHER | T2-3010 |  | DURALABEL GRAPHICS PVT. LTD | EX |  | https://www.expresselectrical.co.uk/Catalogue/Label-Identify/Graphic-Products-DuraLabel/DuraLabel-Bronco-Toro-Printers-Supplies/DuraLabel-Bronco-Toro-Premium-Vinyl/Red-Premium-Vinyl-50mm-x-42m-T2-3010 |  | DURALABEL GRAPHICS PVT. LTD | T2-3010 | [15 empty] | Enriched | TAPE | LABEL | TYPE | PREMIUM | WIDTH | 2 IN | LENGTH | 140 FT | THICKNESS | 1 MIL | LEGEND |  | LEGEND COLOUR | RED | MATERIAL | VINYL | ADHESIVE TYPE |  | HAZARD CLASS |  | CERTIFICATION/STANDARD |  | ADDITIONAL FEATURES EN | FOR HV PANEL TAGGING | ADDITIONAL FEATURES ES |  | ADDITIONAL FEATURES FR | [35 empty] | PRODUCTION COMPLETED
STP_005 | Data Enrichment | NEN | NEN3 | OK | 13-01-2023 | 2023-01-24 |  | PSR953568 | 953568 | PSR953568 | TAPE, VINYL, 2" X 140', DURALABEL TORO, WHITE, HV PANEL TAGGING, T2-3002, MNFR: DURALABEL GRAPHICS PVT. LTD | TAPE, VINYL, 2" X 140', DURALABEL TORO, WHITE, HV PANEL TAGGING, T2-3002, MNFR: DURALABEL GRAPHICS PVT. LTD | RL | 0 | 0 | CONSUMABLES | C | PD | 2500 | ERSA | OTHER | T2-3001 |  | DURALABEL GRAPHICS PVT. LTD | EX |  | https://www.expresselectrical.co.uk/Catalogue/Label-Identify/Graphic-Products-DuraLabel/DuraLabel-Bronco-Toro-Printers-Supplies/DuraLabel-Bronco-Toro-Premium-Vinyl/White-Premium-Vinyl-50mm-x-42m-T2-3001 |  | DURALABEL GRAPHICS PVT. LTD | T2-3001 | [15 empty] | Enriched | TAPE | LABEL | TYPE | PREMIUM | WIDTH | 2 IN | LENGTH | 140 FT | THICKNESS | 1 MIL | LEGEND |  | LEGEND COLOUR | WHITE | MATERIAL | VINYL | ADHESIVE TYPE |  | HAZARD CLASS |  | CERTIFICATION/STANDARD |  | ADDITIONAL FEATURES EN | FOR HV PANEL TAGGING | ADDITIONAL FEATURES ES |  | ADDITIONAL FEATURES FR | [35 empty] | PRODUCTION COMPLETED
STP_005 | Data Enrichment | NEN | NEN3 | OK | 13-01-2023 | 2023-01-24 |  | PSR953569 | 953569 | PSR953569 | TAPE, VINYL, 3" X 140', DURALABEL TORO, WHITE, HV PANEL TAGGING, T3-3003, MNFR: DURALABEL GRAPHICS PVT. LTD | TAPE, VINYL, 3" X 140', DURALABEL TORO, WHITE, HV PANEL TAGGING, T3-3003, MNFR: DURALABEL GRAPHICS PVT. LTD | RL | 0 | 0 | CONSUMABLES | C | PD | 2500 | ERSA | OTHER | T3-3001 |  | DURALABEL GRAPHICS PVT. LTD | EX |  | https://www.expresselectrical.co.uk/Catalogue/Label-Identify/Graphic-Products-DuraLabel/DuraLabel-Bronco-Toro-Printers-Supplies/DuraLabel-Bronco-Toro-Premium-Vinyl/White-Premium-Vinyl-76mm-x-42m-T3-3001 |  | DURALABEL GRAPHICS PVT. LTD | T3-3001 | [15 empty] | Enriched | TAPE | LABEL | TYPE | PREMIUM | WIDTH | 3 IN | LENGTH | 140 FT | THICKNESS | 1 MIL | LEGEND |  | LEGEND COLOUR | WHITE | MATERIAL | VINYL | ADHESIVE TYPE |  | HAZARD CLASS |  | CERTIFICATION/STANDARD |  | ADDITIONAL FEATURES EN | FOR HV PANEL TAGGING | ADDITIONAL FEATURES ES |  | ADDITIONAL FEATURES FR | [35 empty] | PRODUCTION COMPLETED
STP_005 | Data Enrichment | NEN | NEN3 | OK | 13-01-2023 | 2023-01-24 |  | PSR940754 | 940754 | PSR940754 | TAPE, VINYL, 5S STANDARD, COLOR: BLUE, 2"WIDTH X 36 YARD, CONTINUOUS ROLL, 5.2 MIL, BRAND: 3M, MODEL 471 | TAPE, VINYL, 5S STANDARD, COLOR: BLUE, 2"WIDTH X 36 YARD, CONTINUOUS ROLL, 5.2 MIL, BRAND: 3M, MODEL 471 | RL | 0 | 0 | CONSUMABLES | C | PD | 4090 | ERSA | OTHERS | MODEL 471 | 0003000220 | 3M | EX |  | https://www.3mindia.in/3M/en_IN/p/d/b40071909/ |  | 3M | [7 empty] | 3M | VINYL 471 | [7 empty] | Enriched | TAPE | ADHESIVE | TYPE | HIGH PERFORMANCE | WIDTH | 2 IN | LENGTH | 36 YD | THICKNESS | 5.2 MIL | MATERIAL | VINYL | COLOUR | BLUE | LEGEND |  | PACKAGE TYPE |  | HAZARD CLASS |  | CERTIFICATION/STANDARD | 5S | ADDITIONAL FEATURES EN | PACKAGING TYPE:ROLL,CONTINUOUS | ADDITIONAL FEATURES ES |  | ADDITIONAL FEATURES FR | [35 empty] | PRODUCTION COMPLETED
STP_005 | Data Enrichment | NEN | NEN3 | OK | 13-01-2023 | 2023-01-24 |  | PSR050547 | 050547 | PSR050547 | TAPE, WATER SOLUBLE, 5CM X 91.5M, ITEM NO.: ASWT-2, BRAND: AQUASOL | TAPE, WATER SOLUBLE, 5CM X 91.5M, ITEM NO.: ASWT-2, BRAND: AQUASOL | RL | 0 | 0 | CONSUMABLES | C | PD | 4090 | ERSA | OTHERS |  |  |  | EX | TOOLEC, INCORPORATED | https://www.grainger.com/product/AQUASOL-Water-Soluble-Tape-2-in-Wd-18C570 | [9 empty] | AQUASOL ¦ TOOLEC, INCORPORATED | ASWT-2 | [7 empty] | Enriched | TAPE | No Modifier | TYPE | WATER SOLUBLE | SIZE | WD 5 CM X LG 91.5 M | MATERIAL |  | TEMPERATURE RATING | 450 DEG F | COLOUR |  | HAZARD CLASS |  | CERTIFICATION/STANDARD | CE,EPA | ADDITIONAL FEATURES EN |  | ADDITIONAL FEATURES ES |  | ADDITIONAL FEATURES FR | [41 empty] | PRODUCTION COMPLETED
STP_005 | Data Enrichment | NEN | NEN3 | OK | 13-01-2023 | 2023-01-24 |  | PSR054754 | 054754 | PSR054754 | TAPE, WELD BACKING, ALUMINUM, WIDTH: 101 MM, LENGTH: 12.5 METERS, MANUFACTURER: TAG, AFBT-4.0 | TAPE, WELD BACKING, ALUMINUM, WIDTH: 101 MM, LENGTH: 12.5 METERS, MANUFACTURER: TAG, AFBT-4.0 | RL | 0 | 0 | CONSUMABLES | C | PD | 4090 | ERSA | OTHERS |  |  |  | EX |  | https://www.grainger.com/product/AQUASOL-Fiberglass-Backing-Tape-4-18C603 |  | TAG | AFBT-4.0 | [15 empty] | Enriched | TAPE | No Modifier | TYPE | WELD BACKING | SIZE | WD 101 MM X LG 12.5 M | MATERIAL | HEAT RESISTANT ALUMINUM | TEMPERATURE RATING | 1022 DEG F | COLOUR |  | HAZARD CLASS |  | CERTIFICATION/STANDARD |  | ADDITIONAL FEATURES EN |  | ADDITIONAL FEATURES ES |  | ADDITIONAL FEATURES FR | [41 empty] | PRODUCTION COMPLETED
STP_005 | Data Enrichment | NEN | NEN3 | OK | 13-01-2023 | 2023-01-24 |  | PSR000788 | 000788 | PSR000788 | TAPE;UV-FRP;UV-400 SM (ULTRA VIOLET RAY) | TAPE;UV-FRP;UV-400 SM (ULTRA VIOLET RAY) | BX | 0 | 0 |  | C | PD | 4090 | ERSA | OTHERS | N/A | N/A | N/A | EX |  | URL NOT FOUND | [18 empty] | Cleansed | TAPE | No Modifier | TYPE | ULTRA VIOLET RAY | SIZE |  | MATERIAL | FIBER REINFORCED POLYMERS (FRP) | TEMPERATURE RATING |  | COLOUR |  | HAZARD CLASS |  | CERTIFICATION/STANDARD | UV-400 SM | ADDITIONAL FEATURES EN |  | ADDITIONAL FEATURES ES |  | ADDITIONAL FEATURES FR | [41 empty] | PRODUCTION COMPLETED
STP_005 | Data Enrichment | NEN | NEN3 | OK | 13-01-2023 | 2023-01-24 |  | PSR907877 | 907877 | PSR907877 | TEFLON, U-TYPE | TEFLON, U-TYPE | PC | 0 | 0 | CONSUMABLES | C | PD | 4090 | ERSA | OTHERS |  |  |  | EX |  | URL NOT FOUND | [18 empty] | Cleansed | MATERIAL | No Modifier | TYPE | U | COMPOSITION | TEFLON | PHYSICAL FORM |  | DIMENSIONS |  | COLOUR |  | HAZARD CLASS |  | CERTIFICATION/STANDARD |  | ADDITIONAL FEATURES EN |  | ADDITIONAL FEATURES ES |  | ADDITIONAL FEATURES FR | [41 empty] | PRODUCTION COMPLETED
STP_005 | Data Enrichment | NEN | NEN3 | OK | 13-01-2023 | 2023-01-24 |  | PSR912507 | 912507 | PSR912507 | TERMINAL,T-BRANCH,HOT/WET ESP | TERMINAL,T-BRANCH,HOT/WET ESP | PC | 0 | 0 |  | C | PD | 1600 | ERSA | OTHERS | N/A | N/A | N/A | EX |  | URL NOT FOUND | [18 empty] | Cleansed | TERMINAL | No Modifier | TYPE | T-BRANCH,HOT/WET ESP | VOLTAGE RATING |  | CURRENT RATING |  | WIRE SIZE |  | SIZE |  | NUMBER OF TERMINALS |  | MOUNTING TYPE |  | TERMINAL MATERIAL |  | INSULATION MATERIAL |  | HAZARD CLASS |  | CERTIFICATION/STANDARD |  | ADDITIONAL FEATURES EN |  | ADDITIONAL FEATURES ES |  | ADDITIONAL FEATURES FR | [33 empty] | PRODUCTION COMPLETED
STP_005 | Data Enrichment | NEN | NEN3 | OK | 13-01-2023 | 2023-01-24 | NM BASED ON WEB SOURCE | PSR900099 | 900099 | PSR900099 | THERMISTOR, TYPE E52-THE5A, 0-99°C, DEVICE# 26RA/26RB, MAKER: OMRON, FOR THYRISTOR RECTIFIER, STANDARD JEC 2410-1998, TYPE 3003PA-48DCWTR, DC125V, 37KA, 4625KW, SERIAL NO. A1B4218R001 AC506524, MANUFACTURER: FUJI ELECTRIC SYSTEMS CO. LTD. | THERMISTOR, TYPE E52-THE5A, 0-99°C, DEVICE# 26RA/26RB, MAKER: OMRON, FOR THYRISTOR RECTIFIER, STANDARD JEC 2410-1998, TYPE 3003PA-48DCWTR, DC125V, 37KA, 4625KW, SERIAL NO. A1B4218R001 AC506524, MANUFACTURER: FUJI ELECTRIC SYSTEMS CO. LTD. | PC | 1 | 1 | CRITICAL | A | V1 | 1600 | ERSA | OTHERS | TYPE: E52-THE5A | 0003000328 | OMRON | HB |  | https://www.ia.omron.com/products/family/1743/ |  | OMRON | E52-THE5A | FUJI ELECTRIC SYSTEMS CO. LTD. | [7 empty] | THYRISTOR RECTIFIER,125 VDC,37 KA,4625 KW | 3003PA-48DCWTR | FUJI ELECTRIC SYSTEMS CO. LTD. |  |  | A1B4218R001 AC506524 |  | Enriched | THERMISTOR | No Modifier | TYPE | ELEMENT INTERCHANGEABLE | RESISTANCE RANGE | 6 KOHM | ACCURACY |  | TEMPERATURE COEFFICIENT | 0-99 DEG C | MATERIAL | STAINLESS STEEL SUS 304 | MAX STATE CURRENT |  | COLOUR | BLACK | SIZE | DIA 30 MM | ROHS COMPLIANCE |  | PACKAGE TYPE |  | HAZARD CLASS |  | CERTIFICATION/STANDARD | JEC 2410-1998 | ADDITIONAL FEATURES EN | FOR THYRISTOR RECTIFIER,DEVICE NO 26RA/26RB | ADDITIONAL FEATURES ES |  | ADDITIONAL FEATURES FR | [31 empty] | PRODUCTION COMPLETED
STP_005 | Data Enrichment | NEN | NEN3 | OK | 13-01-2023 | 2023-01-24 |  | PSR175684 | 175684 | PSR175684 | THREAD, STITCHING MACHINE | THREAD, STITCHING MACHINE | RL | 0 | 0 | CONSUMABLES | C | PD | 4090 | ERSA | OTHERS |  |  |  | EX |  | URL NOT FOUND | [11 empty] | STITCHING MACHINE | [6 empty] | Cleansed | THREAD | No Modifier | TYPE |  | SIZE |  | MATERIAL |  | HAZARD CLASS |  | CERTIFICATION/STANDARD |  | ADDITIONAL FEATURES EN |  | ADDITIONAL FEATURES ES |  | ADDITIONAL FEATURES FR | [45 empty] | PRODUCTION COMPLETED
STP_005 | Data Enrichment | NEN | NEN3 | OK | 13-01-2023 | 2023-01-24 |  | PSR900014 | 900014 | PSR900014 | THYRISTOR, 5STP3328L0010, 2800V - 3740A, 5P3H4332P001, MANUFACTURER: ASEA BROWN BOVERE (ABB), SWISS MADE, FOR TOSHIBA COMMERCIAL RECTIFIER | THYRISTOR, 5STP3328L0010, 2800V - 3740A, 5P3H4332P001, MANUFACTURER: ASEA BROWN BOVERE (ABB), SWISS MADE, FOR TOSHIBA COMMERCIAL RECTIFIER | PC | 9 | 9 | INSURANCE | A | PD | 1600 | UNBW | INSURANCE | - | 0003000014 | ABB | EX | MESCO, INC. | URL NOT FOUND |  | ABB |  | ASEA BROWN BOVERE (ABB) | [5 empty] | MESCO, INC. |  | COMMERCIAL RECTIFIER |  | TOSHIBA |  |  |  |  | Cleansed | THYRISTOR | No Modifier | TYPE |  | PEAK ON-STATE VOLTAGE | 2800 V | RMS CURRENT | 3740 A | MAX STATE CURRENT |  | FORWARD BLOCKING VOLTAGE |  | GATE TRIGGER VOLTAGE |  | GATE TRIGGER CURRENT |  | MOUNTING TYPE |  | PACKAGE TYPE |  | NUMBER OF PINS |  | TEMPERATURE RATING |  | HAZARD CLASS |  | CERTIFICATION/STANDARD |  | ADDITIONAL FEATURES EN |  | ADDITIONAL FEATURES ES |  | ADDITIONAL FEATURES FR | [29 empty] | PRODUCTION COMPLETED
STP_005 | Data Enrichment | NEN | NEN3 | OK | 13-01-2023 | 2023-01-24 |  | PSR026535 | 026535 | PSR026535 | THYRISTOR, PHASE CONTROL, CAPSULE DISC T | THYRISTOR, PHASE CONTROL, CAPSULE DISC TYPE, KP300A/1600V | UT | 0 | 0 |  | C | PD | 1600 | ERSA | OTHERS | N/A | N/A | N/A | EX |  | https://sailton.en.made-in-china.com/product/ryYmjXpcrshS/China-Disc-Type-Kp-Seriesl-Thyristor-SCR-Kp300A-1600V-Concave-Type-China-Type.html |  |  | KP300A/1600V | [15 empty] | Cleansed | THYRISTOR | No Modifier | TYPE | PHASE CONTROL,CAPSULE DISC | PEAK ON-STATE VOLTAGE | 1600 V | RMS CURRENT | 300 A | MAX STATE CURRENT |  | FORWARD BLOCKING VOLTAGE |  | GATE TRIGGER VOLTAGE |  | GATE TRIGGER CURRENT |  | MOUNTING TYPE |  | PACKAGE TYPE |  | NUMBER OF PINS |  | TEMPERATURE RATING |  | HAZARD CLASS |  | CERTIFICATION/STANDARD |  | ADDITIONAL FEATURES EN |  | ADDITIONAL FEATURES ES |  | ADDITIONAL FEATURES FR | [29 empty] | PRODUCTION COMPLETED
STP_005 | Data Enrichment | NEN | NEN3 | OK | 13-01-2023 | 2023-01-24 | NM BASED ON WEB SOURCE | PSR951214 | 951214 | PSR951214 | TIMER, PNEUMATIC, TESYS D SERIES, MODEL: LADT2, ANALOG, TIMER TYPE: ON DELAY, CONTACT OPERATION: TIME DELAY, RANGE: 0.1 TO 30 SEC., POLE CONTACT COMPOSITION: 1NO + 1NC, RATED OPERATED VOLTAGE: 690VAC, 60Hz, CONTACT RATING: 10A | TIMER, PNEUMATIC, TESYS D SERIES, MODEL: LADT2, ANALOG, TIMER TYPE: ON DELAY, CONTACT OPERATION: TIME DELAY, RANGE: 0.1 TO 30 SEC., POLE CONTACT COMPOSITION: 1NO + 1NC, RATED OPERATED VOLTAGE: 690VAC, 60Hz, CONTACT RATING: 10A, MOUNTING LOCATION: FRONT, MFR: SCHNEIDER | KT | 2 | 4 | CRITICAL | B | V1 | 1600 | ERSA | OTHERS |  |  |  | HB | APPLIED CONTROL SOLUTIONS & TECHNOLOGY (ACOSTEC), INC. | https://www.se.com/in/en/product/LADT2/tesys-d-time-delay-auxiliary-contact-block-1-no-+-1-nc-screw-clamp-terminals/ |  | SCHNEIDER | [7 empty] | APPLIED CONTROL SOLUTIONS & TECHNOLOGY (ACOSTEC), INC. | [8 empty] | Enriched | BLOCK | CONTACT | TYPE | AUXILIARY | CONTACT CONFIGURATION | 1NO 1NC | CURRENT RATING | 10 A | VOLTAGE RATING | 690 VAC | TERMINAL TYPE | SCREW CLAMP | MOUNTING TYPE | FRONT | MATERIAL |  | SIZE | WD 44 X HT 48 X DP 61 MM | HAZARD CLASS |  | CERTIFICATION/STANDARD | CSA C22.2 NO 60947-5-1,EN/IEC 60947-5-1,GB/T 14048.5 | ADDITIONAL FEATURES EN | FREQUENCY RATING:60 HZ,FOR PNEUMATIC ON DELAY ANALOG TIMER,0.1-30 SEC OPERATION TIME,SERIES:TESYS D | ADDITIONAL FEATURES ES |  | ADDITIONAL FEATURES FR | [35 empty] | PRODUCTION COMPLETED
STP_005 | Data Enrichment | NEN | NEN3 | OK | 13-01-2023 | 2023-01-24 |  | PSR010214 | 010214 | PSR010214 | TIMER, PURGE, SERIAL: ST7800A1039, PURGE | TIMER, PURGE, SERIAL: ST7800A1039, PURGE TIME: 30 SEC, MAKE: HONEYWELL | PC | 0 | 0 |  | C | PD | 1600 | ERSA | OTHERS | ST7800A1039 | 3000290 | HONEYWELL | EX |  | https://shop.marshallwnelson.com/honeywell-st7800a1039-flame-safeguard-30-sec-purge-timer/ |  | HONEYWELL | ST7800A1039 | [13 empty] | ST7800A1039 |  | Enriched | TIMER | No Modifier | TYPE | PURGE | TIMING RANGE | 30 SEC | VOLTAGE RATING |  | CURRENT RATING |  | OUTPUT TYPE |  | ACCURACY |  | DISPLAY TYPE |  | NUMBER OF PINS |  | MOUNTING TYPE |  | SIZE |  | TEMPERATURE RATING |  | ENCLOSURE |  | HAZARD CLASS |  | CERTIFICATION/STANDARD | CSA,FM,UL | ADDITIONAL FEATURES EN |  | ADDITIONAL FEATURES ES |  | ADDITIONAL FEATURES FR | [27 empty] | PRODUCTION COMPLETED
STP_005 | Data Enrichment | NEN | NEN3 | OK | 13-01-2023 | 2023-01-24 |  | PSR014347 | 014347 | PSR014347 | TIMER, SOLID STATE, MODEL H3YN-4, SUPPLY VOLTAGE: 100/110VDC, TIME-LIMIT CONTACT: 4PDT, (5P3R9410P007) (SBL 836F), MFR: OMRON CORPORATION | TIMER, SOLID STATE, MODEL H3YN-4, SUPPLY VOLTAGE: 100/110VDC, TIME-LIMIT CONTACT: 4PDT, (5P3R9410P007) (SBL 836F), MFR: OMRON CORPORATION | PC | 0 | 0 | CONSUMABLES | C | PD | 1600 | ERSA | OTHERS |  |  |  | EX |  | https://www.ia.omron.com/product/item/4189/ |  | OMRON CORPORATION | H3YN-4 100/110VDC | [15 empty] | Enriched | TIMER | No Modifier | TYPE | SOLID STATE | TIMING RANGE | 0.1-1 SEC | VOLTAGE RATING | 100/110 VDC | CURRENT RATING |  | OUTPUT TYPE | TIME-LIMIT 4PDT | ACCURACY | +/-1 PCT | DISPLAY TYPE | ANALOG | NUMBER OF PINS | 14 | MOUNTING TYPE | SOCKET | SIZE | 52.6 X 28 MM | TEMPERATURE RATING | -10 TO 50 DEG C | ENCLOSURE | IP40 | HAZARD CLASS |  | CERTIFICATION/STANDARD |  | ADDITIONAL FEATURES EN | (5P3R9410P007) (SBL 836F) | ADDITIONAL FEATURES ES |  | ADDITIONAL FEATURES FR | [27 empty] | PRODUCTION COMPLETED
STP_005 | Data Enrichment | NEN | NEN3 | OK | 13-01-2023 | 2023-01-24 |  | PSR012344 | 012344 | PSR012344 | TIMER, SOLID STATE, MODEL H3YN-4, SUPPLY | TIMER, SOLID STATE, MODEL H3YN-4, SUPPLY VOLTAGE: 24VDC, TIME-LIMIT CONTACT: 4PDT, (5P3R9410P008) (SBL 836A), MFR: OMRON CORPORATION | PC | 0 | 0 |  | C | PD | 1600 | ERSA | OTHERS | N/A | N/A | N/A | EX |  | https://www.ia.omron.com/product/item/4192/ |  | OMRON CORPORATION | H3YN-4 24VDC | [15 empty] | Enriched | TIMER | No Modifier | TYPE | SOLID STATE | TIMING RANGE | 0.1-1 SEC | VOLTAGE RATING | 24 VDC | CURRENT RATING |  | OUTPUT TYPE | TIME-LIMIT 4PDT | ACCURACY | +/-1 PCT | DISPLAY TYPE | ANALOG | NUMBER OF PINS | 14 | MOUNTING TYPE | SOCKET | SIZE | 52.6 X 28 MM | TEMPERATURE RATING | -10 TO 50 DEG C | ENCLOSURE | IP40 | HAZARD CLASS |  | CERTIFICATION/STANDARD |  | ADDITIONAL FEATURES EN | (5P3R9410P008) (SBL 836A) | ADDITIONAL FEATURES ES |  | ADDITIONAL FEATURES FR | [27 empty] | PRODUCTION COMPLETED
STP_005 | Data Enrichment | NEN | NEN3 | OK | 13-01-2023 | 2023-01-24 |  | PSR015679 | 015679 | PSR015679 | TIMER, SOLID STATE, STAR-DELTA, TYPE: MS | TIMER, SOLID STATE, STAR-DELTA, TYPE: MS4SY, WITH SOCKET: TP48X, INPUT RATING: 100~110V, 200~220V (50/60HZ), CHANGE TIME: 40 M/SEC, CONTACT RATING: 3A 250VAC (RESISTIVE), 8-PIN SOCKET, MFR: FUJI ELECTRIC | PC | 0 | 0 |  | C | PD | 1600 | ERSA | OTHERS | N/A | N/A | N/A | EX |  | https://us.misumi-ec.com/vona2/detail/222005028607/?HissuCode=MS4SY-AP |  | FUJI ELECTRIC | MS4SY | [15 empty] | Enriched | TIMER | No Modifier | TYPE | SOLID STATE | TIMING RANGE | 40 M/SEC | VOLTAGE RATING | 100/110-200/220 VAC | CURRENT RATING | 3 A | OUTPUT TYPE |  | ACCURACY |  | DISPLAY TYPE | ANALOG | NUMBER OF PINS | 8 | MOUNTING TYPE | SOCKET | SIZE | WD 48 X DP 81.5 MM | TEMPERATURE RATING |  | ENCLOSURE |  | HAZARD CLASS |  | CERTIFICATION/STANDARD | CE,CSA,UL | ADDITIONAL FEATURES EN | CONTACT RATING:250 VAC RESISTIVE,FREQUENCY RATING:50/60 HZ,SERIES:STAR-DELTA,C/W TP48X SOCKET | ADDITIONAL FEATURES ES |  | ADDITIONAL FEATURES FR | [27 empty] | PRODUCTION COMPLETED
STP_005 | Data Enrichment | NEN | NEN3 | OK | 13-01-2023 | 2023-01-24 |  | PSR032562 | 032562 | PSR032562 | TIMER,CPX-2,WATER PUMPTIMER, TYPE : CDX- | TIMER,CPX-2,WATER PUMPTIMER, TYPE : CDX-2C, 24VDC, TIME = 60 SEC., NATIONAL BRAND. | PC | 0 | 0 |  | C | PD | 1600 | ERSA | OTHERS | N/A | N/A | N/A | EX |  | https://www.radwell.com/en-US/Buy/MATSUSHITA%20ELECTRIC/PANASONIC/CDX-2C-10S-DC24V/ | https://htec.en.alibaba.com/product/60748838219-804909311/CDX_2C_10S_12VDC_multi_range_timer_time_delay_relay.html |  | CDX-2C 24VDC | [6 empty] | NATIONAL | [8 empty] | Enriched | TIMER | No Modifier | TYPE | MULTI RANGE,WATER PUMP | TIMING RANGE | 60 SEC | VOLTAGE RATING | 24 VDC | CURRENT RATING |  | OUTPUT TYPE |  | ACCURACY |  | DISPLAY TYPE |  | NUMBER OF PINS |  | MOUNTING TYPE |  | SIZE |  | TEMPERATURE RATING |  | ENCLOSURE |  | HAZARD CLASS |  | CERTIFICATION/STANDARD |  | ADDITIONAL FEATURES EN |  | ADDITIONAL FEATURES ES |  | ADDITIONAL FEATURES FR | [27 empty] | PRODUCTION COMPLETED
STP_005 | Data Enrichment | NEN | NEN3 | OK | 13-01-2023 | 2023-01-24 |  | PSR033223 | 033223 | PSR033223 | TIMER,E1-300PTIMER, TYPE : E1, FORM : 30 | TIMER,E1-300PTIMER, TYPE : E1, FORM : 30QP, 110V, 60HZ, TOSHIBA BRAND. | PC | 0 | 0 |  | C | PD | 1600 | ERSA | OTHERS | E1-300 | 3000449 | TOSHIBA | EX |  | URL NOT FOUND |  | TOSHIBA | E1-300 | [6 empty] | TOSHIBA | [8 empty] | Cleansed | TIMER | No Modifier | TYPE |  | TIMING RANGE |  | VOLTAGE RATING | 110 VAC | CURRENT RATING |  | OUTPUT TYPE |  | ACCURACY |  | DISPLAY TYPE |  | NUMBER OF PINS |  | MOUNTING TYPE |  | SIZE |  | TEMPERATURE RATING |  | ENCLOSURE |  | HAZARD CLASS |  | CERTIFICATION/STANDARD |  | ADDITIONAL FEATURES EN | FREQUENCY RATING:60 HZ,TYPE:E1,FORM:30QP | ADDITIONAL FEATURES ES |  | ADDITIONAL FEATURES FR | [27 empty] | PRODUCTION COMPLETED
STP_005 | Data Enrichment | NEN | NEN3 | OK | 13-01-2023 | 2023-01-24 |  | PSR032611 | 032611 | PSR032611 | TIMER,MINI,0- 10 SEC,AC110V,60HZ | TIMER,MINI,0- 10 SEC,AC110V,60HZ | PC | 0 | 0 |  | C | PD | 1600 | ERSA | OTHERS | N/A | N/A | N/A | EX |  | URL NOT FOUND | [18 empty] | Cleansed | TIMER | No Modifier | TYPE | MINI | TIMING RANGE | 0-10 SEC | VOLTAGE RATING | 110 VAC | CURRENT RATING |  | OUTPUT TYPE |  | ACCURACY |  | DISPLAY TYPE |  | NUMBER OF PINS |  | MOUNTING TYPE |  | SIZE |  | TEMPERATURE RATING |  | ENCLOSURE |  | HAZARD CLASS |  | CERTIFICATION/STANDARD |  | ADDITIONAL FEATURES EN | FREQUENCY RATING:60 HZ | ADDITIONAL FEATURES ES |  | ADDITIONAL FEATURES FR | [27 empty] | PRODUCTION COMPLETED
STP_005 | Data Enrichment | NEN | NEN3 | OK | 13-01-2023 | 2023-01-24 |  | PSR032686 | 032686 | PSR032686 | TIMER,SOLID STATE,RANGE:0~1 SEC,AC110V,W | TIMER,SOLID STATE,RANGE:0~1 SEC,AC110V,W/8 PLUG-IN TERMINALS,W/OUT SOCKET,OMRON | PC | 0 | 0 |  | C | PD | 1600 | ERSA | OTHERS | N/A | N/A | N/A | EX |  | URL NOT FOUND |  | OMRON | [16 empty] | Cleansed | TIMER | No Modifier | TYPE | SOLID STATE | TIMING RANGE | 0-1 SEC | VOLTAGE RATING | 110 VAC | CURRENT RATING |  | OUTPUT TYPE |  | ACCURACY |  | DISPLAY TYPE |  | NUMBER OF PINS |  | MOUNTING TYPE |  | SIZE |  | TEMPERATURE RATING |  | ENCLOSURE |  | HAZARD CLASS |  | CERTIFICATION/STANDARD |  | ADDITIONAL FEATURES EN | TERMINAL TYPE:8 PLUG-IN,W/O SOCKET | ADDITIONAL FEATURES ES |  | ADDITIONAL FEATURES FR | [27 empty] | PRODUCTION COMPLETED
STP_005 | Data Enrichment | NEN | NEN3 | OK | 13-01-2023 | 2023-01-24 |  | PSR103812 | 103812 | PSR103812 | PSRLT-2.9-MN-TIP, CUTTING, P/N 9-8211, STANDOFF, 80 AMP, CURRENT RANGE: 70-100 AMPS; FOR THERMADYNE HAND TORCH MODEL 1TORCH SL100™, MAKER: THERMAL DYNAMICS CORPORATION, U.S.A. | PSRLT-2.9-MN-TIP, CUTTING, P/N 9-8211, STANDOFF, 80 AMP, CURRENT RANGE: 70-100 AMPS; FOR THERMADYNE HAND TORCH MODEL 1TORCH SL100™, MAKER: THERMAL DYNAMICS CORPORATION, U.S.A. | PC | 400 | 570 | CONSUMABLES | C | V1 | 1600 | ERSA | OTHERS |  |  |  | HB | TOOLEC, INCORPORATED | https://www.weldcut.pl/product-eng-357-Nozzle-80A-Thermal-Dynamics-9-8211.html |  | THERMAL DYNAMICS CORPORATION, U.S.A. | 9-8211 | [6 empty] | TOOLEC, INCORPORATED |  | THERMADYNE HAND TORCH | 1TORCH SL100 | THERMAL DYNAMICS CORPORATION, U.S.A. |  |  |  |  | Cleansed | TIP | CUTTING | TYPE | STAND OFF | SERIES |  | TIP SIZE |  | GAS TYPE |  | FLAME TYPE |  | FUEL PRESSURE |  | GAS FLOW |  | GAS PRESSURE |  | MATERIAL |  | TEMPERATURE RATING |  | HAZARD CLASS |  | CERTIFICATION/STANDARD |  | ADDITIONAL FEATURES EN | CURRENT RANGE:70-100 A,CURRENT RATING:80 A,PSRLT-2.9-MN-TIP | ADDITIONAL FEATURES ES |  | ADDITIONAL FEATURES FR | [31 empty] | PRODUCTION COMPLETED
STP_005 | Data Enrichment | NEN | NEN3 | OK | 13-01-2023 | 2023-01-24 |  | PSR951865 | 951865 | PSR951865 | TIP, CLEANER, BW: 750 MM, FOR BELT CONVEYOR, R-TYPE, ORDERING NUMBER: RV-30, ITEM CODE: 78404, ITEM CODE: 78404, MFR: FLEXCO | TIP, CLEANER, BW: 750 MM, FOR BELT CONVEYOR, R-TYPE, ORDERING NUMBER: RV-30, ITEM CODE: 78404, ITEM CODE: 78404, MFR: FLEXCO | PC | 270 | 405 | CONSUMABLES | B | V1 | 5700 | ERSA | OTHERS |  |  |  | HB | PRINCE ACE CORPORATION | URL NOT FOUND |  | FLEXCO | [7 empty] | PRINCE ACE CORPORATION |  | BELT CONVEYOR,WD 750 MM,R-TYPE,ITEM CODE:78404 | RV-30 | FLEXCO |  |  |  |  | Cleansed | TIP | No Modifier | TYPE | CLEANER | SIZE |  | MATERIAL |  | MATERIAL SPECIFICATION |  | PRESSURE RATING |  | TEMPERATURE RATING |  | CONNECTION TYPE/SIZE |  | HAZARD CLASS |  | CERTIFICATION/STANDARD |  | ADDITIONAL FEATURES EN |  | ADDITIONAL FEATURES ES |  | ADDITIONAL FEATURES FR | [37 empty] | PRODUCTION COMPLETED
STP_005 | Data Enrichment | NEN | NEN3 | OK | 13-01-2023 | 2023-01-24 |  | PSR012040 | 012040 | PSR012040 | TIP, CONTACT, 1.2 mm, FOR AUTOMATIC MILLER 300 AMPERES MIG/FLUX WELDING MACHINE MODEL CP-302 | TIP, CONTACT, 1.2 mm, FOR AUTOMATIC MILLER 300 AMPERES MIG/FLUX WELDING MACHINE MODEL CP-302 | PC | 0 | 0 | CONSUMABLES | C | PD | 2620 | ERSA | OTHERS |  |  |  | EX | HUWAMI EQUIPMENT RENTAL | URL NOT FOUND | [9 empty] | HUWAMI EQUIPMENT RENTAL |  | AUTOMATIC MILLER 300 A MIG/FLUX WELDING MACHINE | CP-302 | [5 empty] | Cleansed | TIP | WELDING | TYPE | CONTACT | SERIES |  | TIP SIZE |  | GAS TYPE |  | FLAME TYPE |  | FUEL PRESSURE |  | GAS FLOW |  | GAS PRESSURE |  | MATERIAL |  | TEMPERATURE RATING |  | HAZARD CLASS |  | CERTIFICATION/STANDARD |  | ADDITIONAL FEATURES EN | SIZE:1.2 MM | ADDITIONAL FEATURES ES |  | ADDITIONAL FEATURES FR | [31 empty] | PRODUCTION COMPLETED
STP_005 | Data Enrichment | NEN | NEN3 | OK | 13-01-2023 | 2023-01-24 |  | PSR049668 | 049668 | PSR049668 | TIP, CONTACT, 3 MM, 9.5 MM LONG, P/N KP2103-3B1; BRAND: LINCOLN ELECTRIC | TIP, CONTACT, 3 MM, 9.5 MM LONG, P/N KP2103-3B1; BRAND: LINCOLN ELECTRIC | PC | 0 | 0 | CONSUMABLES | C | PD | 1600 | ERSA | OTHERS |  |  |  | EX | EDISON ELECTRIC INTEGRATED INC. | https://www.norco-inc.com/2379059/Product/Lincoln_Electric_KP2103-3B1_Threaded_Contact_Tip;_0.136_Inch_Bore,_1-1/8_Inch_Le | [9 empty] | LINCOLN ELECTRIC ¦ EDISON ELECTRIC INTEGRATED INC | KP2103-3B1 | [7 empty] | Enriched | TIP | No Modifier | TYPE | CONTACT | SIZE | DIA 3 X LG 9.5 MM | MATERIAL |  | MATERIAL SPECIFICATION |  | PRESSURE RATING |  | TEMPERATURE RATING |  | CONNECTION TYPE/SIZE | THREADED | HAZARD CLASS |  | CERTIFICATION/STANDARD |  | ADDITIONAL FEATURES EN |  | ADDITIONAL FEATURES ES |  | ADDITIONAL FEATURES FR | [37 empty] | PRODUCTION COMPLETED
STP_005 | Data Enrichment | NEN | NEN3 | OK | 13-01-2023 | 2023-01-24 |  | PSR940579 | 940579 | PSR940579 | TIP, CONTACTOR, MAIN, MOVABLE, TYPE MS-T35, 3 PHASE, 2A2B, RATED INSULATION VOLTAGE: 690 VAC, CONVENTIONAL FREE AIR THERMAL CURRENT (lth): 35A, CONTACT DUTY: AC4, COIL VOLTAGE: 110 VAC, MFR: MITSUBISHI, JAPAN | TIP, CONTACTOR, MAIN, MOVABLE, TYPE MS-T35, 3 PHASE, 2A2B, RATED INSULATION VOLTAGE: 690 VAC, CONVENTIONAL FREE AIR THERMAL CURRENT (lth): 35A, CONTACT DUTY: AC4, COIL VOLTAGE: 110 VAC, MFR: MITSUBISHI, JAPAN | PC | 0 | 0 | CONSUMABLES | C | PD | 1600 | ERSA | OTHERS | MS-T35 | 0003000028 | MITSUBISHI | EX | MESCO, INC. | URL NOT FOUND |  | MITSUBISHI, JAPAN | [7 empty] | MESCO, INC. |  | MAIN MOVABLE CONTACTOR, RATED INSULATION VOLTAGE:690 VAC,CONVENTIONAL FREE AIR THERMAL CURRENT (ITH):35 A,CONTACT DUTY: AC4,COIL VOLTAGE:110 VAC,3 PH 2A2B | MS-T35 | MITSUBISHI, JAPAN |  |  |  |  | Cleansed | TIP | No Modifier | TYPE | CONTACTOR | SIZE |  | MATERIAL |  | MATERIAL SPECIFICATION |  | PRESSURE RATING |  | TEMPERATURE RATING |  | CONNECTION TYPE/SIZE |  | HAZARD CLASS |  | CERTIFICATION/STANDARD |  | ADDITIONAL FEATURES EN |  | ADDITIONAL FEATURES ES |  | ADDITIONAL FEATURES FR | [37 empty] | PRODUCTION COMPLETED
STP_005 | Data Enrichment | NEN | NEN3 | OK | 13-01-2023 | 2023-01-24 |  | PSR946781 | 946781 | PSR946781 | TIP, CUTTING OUTFIT, TIP SIZE: 0, BRAND: VICTOR 9.5MM 12.7MM METAL THICKNESS GAS CUTTING | TIP, CUTTING OUTFIT, TIP SIZE: 0, BRAND: VICTOR 9.5MM 12.7MM METAL THICKNESS GAS CUTTING | PC | 0 | 0 | CONSUMABLES | C | PD | 4090 | ERSA | OTHERS |  |  |  | EX | UNIC HARDWARE | URL NOT FOUND | [9 empty] | UNIC HARDWARE¦VICTOR | [8 empty] | Cleansed | TIP | CUTTING | TYPE | OUTFIT,GAS | SERIES |  | TIP SIZE | 0 | GAS TYPE |  | FLAME TYPE |  | FUEL PRESSURE |  | GAS FLOW |  | GAS PRESSURE |  | MATERIAL |  | TEMPERATURE RATING |  | HAZARD CLASS |  | CERTIFICATION/STANDARD |  | ADDITIONAL FEATURES EN | METAL THICKNESS:9.5/12.7 MM | ADDITIONAL FEATURES ES |  | ADDITIONAL FEATURES FR | [31 empty] | PRODUCTION COMPLETED
STP_005 | Data Enrichment | NEN | NEN3 | OK | 13-01-2023 | 2023-01-24 |  | PSR946779 | 946779 | PSR946779 | TIP, CUTTING OUTFIT, TIP SIZE: 000, BRAND: VICTOR 3.2MM METAL THICKNESS GAS CUTTING | TIP, CUTTING OUTFIT, TIP SIZE: 000, BRAND: VICTOR 3.2MM METAL THICKNESS GAS CUTTING | PC | 0 | 0 | CONSUMABLES | C | PD | 4090 | ERSA | OTHERS |  |  |  | EX | UNIC HARDWARE | URL NOT FOUND | [9 empty] | UNIC HARDWARE¦VICTOR | [8 empty] | Cleansed | TIP | CUTTING | TYPE | OUTFIT,GAS | SERIES |  | TIP SIZE | 000 | GAS TYPE |  | FLAME TYPE |  | FUEL PRESSURE |  | GAS FLOW |  | GAS PRESSURE |  | MATERIAL |  | TEMPERATURE RATING |  | HAZARD CLASS |  | CERTIFICATION/STANDARD |  | ADDITIONAL FEATURES EN | METAL THICKNESS:3.2 MM | ADDITIONAL FEATURES ES |  | ADDITIONAL FEATURES FR | [31 empty] | PRODUCTION COMPLETED
STP_005 | Data Enrichment | NEN | NEN3 | OK | 13-01-2023 | 2023-01-24 | URL BASED ON SERIES | PSR232777 | 232777 | PSR232777 | TIP, CUTTING, ACETYLENE, SIZE 1, SERIES 1-101, HEAVY DUTY, VICTOR BRAND. | TIP, CUTTING, ACETYLENE, SIZE 1, SERIES 1-101, HEAVY DUTY, VICTOR BRAND. | PC | 30 | 40 | CONSUMABLES | B | V1 | 4090 | ERSA | OTHERS |  |  |  | HB | WELD POWERTOOLS INDUSTRIAL MACHINERY CORP. | https://www.grainger.com/product/AMERICAN-TORCH-TIP-Victor-Series-1-101-Size-1-31GZ98 | [9 empty] | WELD POWERTOOLS INDUSTRIAL MACHINERY CORP ¦VICTOR | [8 empty] | Cleansed | TIP | CUTTING | TYPE | HEAVY DUTY | SERIES | 1-101 | TIP SIZE | 1 | GAS TYPE | ACETYLENE | FLAME TYPE |  | FUEL PRESSURE |  | GAS FLOW |  | GAS PRESSURE |  | MATERIAL |  | TEMPERATURE RATING |  | HAZARD CLASS |  | CERTIFICATION/STANDARD |  | ADDITIONAL FEATURES EN |  | ADDITIONAL FEATURES ES |  | ADDITIONAL FEATURES FR | [31 empty] | PRODUCTION COMPLETED
STP_005 | Data Enrichment | NEN | NEN3 | OK | 13-01-2023 | 2023-01-24 |  | PSR104261 | 104261 | PSR104261 | TIP, LO-AMP, P/N 8-4153, 0.059, CUTTER, PLASMA CUTTING SYSTEM MODEL PAK-10 | TIP, LO-AMP, P/N 8-4153, 0.059, CUTTER, PLASMA CUTTING SYSTEM MODEL PAK-10 | PC | 0 | 0 | CONSUMABLES | C | PD | 4090 | ERSA | OTHERS |  |  |  | EX | DELUXE INDUSTRIAL SUPPLIES CORPORATION | https://diamondground.com/shop/8-4153-tip-059-lo-amp-100a/ | https://weldfabulous.com/thermal-dynamics-8-4153-tip-pkg-10/ | THERMAL DYNAMICS CORPORATION, U.S.A. | 8-4153 | [6 empty] | DELUXE INDUSTRIAL SUPPLIES CORPORATION ¦ LO-AMP |  | PLASMA CUTTING SYSTEM | PAK-10 | [5 empty] | Cleansed | TIP | CUTTING | TYPE |  | SERIES |  | TIP SIZE |  | GAS TYPE |  | FLAME TYPE |  | FUEL PRESSURE |  | GAS FLOW |  | GAS PRESSURE |  | MATERIAL |  | TEMPERATURE RATING |  | HAZARD CLASS |  | CERTIFICATION/STANDARD |  | ADDITIONAL FEATURES EN | SIZE:1/16 IN | ADDITIONAL FEATURES ES |  | ADDITIONAL FEATURES FR | [31 empty] | PRODUCTION COMPLETED
STP_005 | Data Enrichment | NEN | NEN3 | OK | 13-01-2023 | 2023-01-24 |  | PSR201366 | 201366 | PSR201366 | TIP, NOZZLE, INJECTION, FUEL LINE, MITSU | TIP, NOZZLE, INJECTION, FUEL LINE, MITSUBISHI-FUSO ENGINE MODEL 4DR5 | PC | 0 | 0 |  | B | PD | 5955 | ERSA | OTHERS | N/A | N/A | N/A | EX |  | URL NOT FOUND |  | MITSUBISHI | [9 empty] | FUSO ENGINE | 4DR5 | MITSUBISHI |  |  |  |  | Cleansed | TIP | NOZZLE | TYPE | INJECTION,FUEL LINE | INLET SIZE |  | OUTLET SIZE |  | MATERIAL |  | MATERIAL SPECIFICATION |  | PRESSURE RATING |  | TEMPERATURE RATING |  | CONNECTION TYPE |  | HAZARD CLASS |  | CERTIFICATION/STANDARD |  | ADDITIONAL FEATURES EN |  | ADDITIONAL FEATURES ES |  | ADDITIONAL FEATURES FR | [35 empty] | PRODUCTION COMPLETED
STP_005 | Data Enrichment | NEN | NEN3 | OK | 13-01-2023 | 2023-01-24 |  | PSR023797 | 023797 | PSR023797 | TIP, PIPETTE, VOLUME RANGE: 100~5000 µL, 500 PIECES / CASE, BRAND: EPPENDORF, BRINKMANN INSTRUMENTS, INC., U.S.A. | TIP, PIPETTE, VOLUME RANGE: 100~5000 µL, 500 PIECES / CASE, BRAND: EPPENDORF, BRINKMANN INSTRUMENTS, INC., U.S.A. | CS | 0 | 0 | CONSUMABLES | C | PD | 4090 | ERSA | OTHERS |  |  |  | EX | THEO PAM TRADING CORPORATION | URL NOT FOUND | [9 empty] | THEO PAM TRADING CORPORATION ¦ EPPENDORF ¦ BRINKMANN INSTRUMENTS, INC., U.S.A. | [8 empty] | Cleansed | TIP | No Modifier | TYPE | PIPETTE | SIZE |  | MATERIAL |  | MATERIAL SPECIFICATION |  | PRESSURE RATING |  | TEMPERATURE RATING |  | CONNECTION TYPE/SIZE |  | HAZARD CLASS |  | CERTIFICATION/STANDARD |  | ADDITIONAL FEATURES EN | VOLUME RANGE:100-5000 ML,PACKAGING QUANTITY:500 PIECES PER CASE | ADDITIONAL FEATURES ES |  | ADDITIONAL FEATURES FR | [37 empty] | PRODUCTION COMPLETED
STP_005 | Data Enrichment | NEN | NEN3 | OK | 13-01-2023 | 2023-01-24 |  | PSR430208 | 430208 | PSR430208 | TIP,CONTACT,FIXED,TYPE SC-25 | TIP,CONTACT,FIXED,TYPE SC-25 | PC | 0 | 0 |  | C | PD | 1600 | ERSA | OTHERS | N/A | N/A | N/A | EX |  | URL NOT FOUND | [18 empty] | Cleansed | TIP | No Modifier | TYPE | CONTACT,FIXED | SIZE |  | MATERIAL |  | MATERIAL SPECIFICATION |  | PRESSURE RATING |  | TEMPERATURE RATING |  | CONNECTION TYPE/SIZE |  | HAZARD CLASS |  | CERTIFICATION/STANDARD |  | ADDITIONAL FEATURES EN | TYPE SC-25 | ADDITIONAL FEATURES ES |  | ADDITIONAL FEATURES FR | [37 empty] | PRODUCTION COMPLETED
STP_005 | Data Enrichment | NEN | NEN3 | OK | 13-01-2023 | 2023-01-24 |  | PSR040464 | 040464 | PSR040464 | TIP,CONTACT,MAIN,FIXED,CD-233,440VDCTIP, CONTACT, MAIN, FIXED, FOR MAGNETIC CONTACTOR TYPE : CD-233;440VDC. | TIP,CONTACT,MAIN,FIXED,CD-233,440VDCTIP, CONTACT, MAIN, FIXED, FOR MAGNETIC CONTACTOR TYPE : CD-233;440VDC. | PC | 0 | 0 | CONSUMABLES | B | PD | 1600 | ERSA | OTHERS |  |  |  | EX |  | URL NOT FOUND | [11 empty] | MAIN FIXED MAGNETIC CONTACTOR,440 VDC | CD-233 | [5 empty] | Cleansed | TIP | No Modifier | TYPE | CONTACT | SIZE |  | MATERIAL |  | MATERIAL SPECIFICATION |  | PRESSURE RATING |  | TEMPERATURE RATING |  | CONNECTION TYPE/SIZE |  | HAZARD CLASS |  | CERTIFICATION/STANDARD |  | ADDITIONAL FEATURES EN |  | ADDITIONAL FEATURES ES |  | ADDITIONAL FEATURES FR | [37 empty] | PRODUCTION COMPLETED
STP_005 | Data Enrichment | NEN | NEN3 | OK | 13-01-2023 | 2023-01-24 |  | PSR040177 | 040177 | PSR040177 | TIP,CONTACT,MAIN,FIXED,CD-402-RFTIP, CON | TIP,CONTACT,MAIN,FIXED,CD-402-RFTIP, CONTACT, MAIN, FIXED, FOR MAGNETIC CONTACTOR TYPE : CD-402-RF. | PC | 0 | 0 |  | C | PD | 1600 | ERSA | OTHERS | N/A | N/A | N/A | EX |  | URL NOT FOUND | [11 empty] | MAIN FIXED MAGNETIC CONTACTOR | CD-402-RF | [5 empty] | Cleansed | TIP | No Modifier | TYPE | CONTACT | SIZE |  | MATERIAL |  | MATERIAL SPECIFICATION |  | PRESSURE RATING |  | TEMPERATURE RATING |  | CONNECTION TYPE/SIZE |  | HAZARD CLASS |  | CERTIFICATION/STANDARD |  | ADDITIONAL FEATURES EN |  | ADDITIONAL FEATURES ES |  | ADDITIONAL FEATURES FR | [37 empty] | PRODUCTION COMPLETED
STP_005 | Data Enrichment | NEN | NEN3 | OK | 13-01-2023 | 2023-01-24 |  | PSR040246 | 040246 | PSR040246 | TIP,CONTACT,MAIN,MOVABLE,CD-402-RFTIP, C | TIP,CONTACT,MAIN,MOVABLE,CD-402-RFTIP, CONTACT, MAIN, MOVABLE, FOR MAGNETIC CONTACTOR TYPE : CD-402-RF. | PC | 0 | 0 |  | C | PD | 1600 | ERSA | OTHERS | N/A | N/A | N/A | EX |  | URL NOT FOUND | [11 empty] | MAIN MOVABLE MAGNETIC CONTACTOR | CD-402-RF | [5 empty] | Cleansed | TIP | No Modifier | TYPE | CONTACT | SIZE |  | MATERIAL |  | MATERIAL SPECIFICATION |  | PRESSURE RATING |  | TEMPERATURE RATING |  | CONNECTION TYPE/SIZE |  | HAZARD CLASS |  | CERTIFICATION/STANDARD |  | ADDITIONAL FEATURES EN |  | ADDITIONAL FEATURES ES |  | ADDITIONAL FEATURES FR | [37 empty] | PRODUCTION COMPLETED
STP_005 | Data Enrichment | NEN | NEN3 | OK | 13-01-2023 | 2023-01-24 |  | PSR040404 | 040404 | PSR040404 | TIP,CONTACT,MAIN,MOVABLE,KN25-EPTIP, CON | TIP,CONTACT,MAIN,MOVABLE,KN25-EPTIP, CONTACT, MAIN, MOVABLE, FOR MAGNETIC CONTACTOR TYPE : KN25-EP. | PC | 0 | 0 |  | C | PD | 1600 | ERSA | OTHERS | N/A | N/A | N/A | EX |  | URL NOT FOUND | [11 empty] | MAIN MOVABLE MAGNETIC CONTACTOR | KN25-EP | [5 empty] | Cleansed | TIP | No Modifier | TYPE | CONTACT | SIZE |  | MATERIAL |  | MATERIAL SPECIFICATION |  | PRESSURE RATING |  | TEMPERATURE RATING |  | CONNECTION TYPE/SIZE |  | HAZARD CLASS |  | CERTIFICATION/STANDARD |  | ADDITIONAL FEATURES EN |  | ADDITIONAL FEATURES ES |  | ADDITIONAL FEATURES FR | [37 empty] | PRODUCTION COMPLETED
STP_005 | Data Enrichment | NEN | NEN3 | OK | 13-01-2023 | 2023-01-24 |  | PSR039865 | 039865 | PSR039865 | TIP,CONTACT,MGNTC CNTCTR TY C-10V,FIXEDN | TIP,CONTACT,MGNTC CNTCTR TY C-10V,FIXEDNORMALLY CLOSED FOR FSFE SOOTBLOWERTIP, CONTACT, FIXED, MAGNETIC CONTACTOR TYPE C-10V, NORMALLY CLOSED. | PC | 0 | 0 |  | C | PD | 1600 | ERSA | OTHERS | N/A | N/A | N/A | EX |  | URL NOT FOUND | [11 empty] | FIXED MAGNETIC CONTACTOR,NC,FSFE SOOT BLOWERTIP CONTACT | C-10V | [5 empty] | Cleansed | TIP | No Modifier | TYPE | CONTACT | SIZE |  | MATERIAL |  | MATERIAL SPECIFICATION |  | PRESSURE RATING |  | TEMPERATURE RATING |  | CONNECTION TYPE/SIZE |  | HAZARD CLASS |  | CERTIFICATION/STANDARD |  | ADDITIONAL FEATURES EN |  | ADDITIONAL FEATURES ES |  | ADDITIONAL FEATURES FR | [37 empty] | PRODUCTION COMPLETED
STP_005 | Data Enrichment | NEN | NEN3 | OK | 13-01-2023 | 2023-01-24 |  | PSR011822 | 011822 | PSR011822 | TIP ASSEMBLY, NOZZLE, P/N 34661-02000, FUEL SYSTEM, CATERPILLAR FORKLIFT MODEL DP60 | TIP ASSEMBLY, NOZZLE, P/N 34661-02000, FUEL SYSTEM, CATERPILLAR FORKLIFT MODEL DP60 | AY | 0 | 0 | CONSUMABLES | A | PD | 5955 | ERSA | OTHERS | 34661-02000 | 0003000003 | CATERPILLAR | EX |  | https://www.lsforklifts.com/p534027/mitsubishi-s4s-injector-nozzle-34661-02000.html | https://www.motofork.com/products/nozzle | CATERPILLAR | 34661-02000 | [8 empty] | FORKLIFT | DP60 | CATERPILLAR |  |  |  |  | Cleansed | TIP | NOZZLE | TYPE | FUEL SYSTEM | INLET SIZE |  | OUTLET SIZE |  | MATERIAL |  | MATERIAL SPECIFICATION |  | PRESSURE RATING |  | TEMPERATURE RATING |  | CONNECTION TYPE |  | HAZARD CLASS |  | CERTIFICATION/STANDARD |  | ADDITIONAL FEATURES EN | ASSEMBLY | ADDITIONAL FEATURES ES |  | ADDITIONAL FEATURES FR | [35 empty] | PRODUCTION COMPLETED