## Sheet1
Project Code | Activities | Production User | CA Code | Production Comments | Start Date | End Date | Remarks | Griha ID | SN | PASAR MATERIAL NUMBER | SHORT DESCRIPTION | LONG DESCRIPTION | UM | MIN QTY | MAX QTY | INVENTORY TYPE | BI CODE | MRP TYPE | MATERIAL GROUP | MATERIAL TYPE | SAP INVENTORY TYPE | SAP PN | SAP MFG NUMBER | SAP MFG NAME | LOT SIZE | SUPPLIER (source list) | Reference URL | Reference URL 1 | Manufacturer Name | Manufacturer Part Number | Alternate Manufacturer | Alternate Manufacturer Part Number | Alternate Manufacturer 1 | Alternate Manufacturer Part Number 1 | Alternate Manufacturer 2 | Alternate Manufacturer Part Number 2 | Supplier Name | Supplier Part Number | Equipment Name | Equipment Model | Equipment Manufacturer | Drawing Number | Drawing Version | Serial Number | Item Number | Enriched/Cleansed | Noun | Modifier | Attribute Name 1 | Attribute Value 1 | Attribute Name 2 | Attribute Value 2 | Attribute Name 3 | Attribute Value 3 | Attribute Name 4 | Attribute Value 4 | Attribute Name 5 | Attribute Value 5 | Attribute Name 6 | Attribute Value 6 | Attribute Name 7 | Attribute Value 7 | Attribute Name 8 | Attribute Value 8 | Attribute Name 9 | Attribute Value 9 | Attribute Name 10 | Attribute Value 10 | Attribute Name 11 | Attribute Value 11 | Attribute Name 12 | Attribute Value 12 | Attribute Name 13 | Attribute Value 13 | Attribute Name 14 | Attribute Value 14 | Attribute Name 15 | Attribute Value 15 | Attribute Name 16 | Attribute Value 16 | Attribute Name 17 | Attribute Value 17 | Attribute Name 18 | Attribute Value 18 | Attribute Name 19 | Attribute Value 19 | Attribute Name 20 | Attribute Value 20 | Attribute Name 21 | Attribute Value 21 | Attribute Name 22 | Attribute Value 22 | Attribute Name 23 | Attribute Value 23 | Attribute Name 24 | Attribute Value 24 | Attribute Name 25 | Attribute Value 25 | Attribute Name 26 | Attribute Value 26 | Attribute Name 27 | Attribute Value 27 | Attribute Name 28 | Attribute Value 28 | Attribute Name 29 | Attribute Value 29 | Attribute Name 30 | Attribute Value 30 | Status
STP_005 | Data Enrichment | NEN | NEN3 | OK | 13-01-2023 | 25-01-2023 |  | PSR943084 | 943084 | PSR943084 | REGULATOR, VOLTAGE, AUTOMATIC, DWP2-10A20V/5/DC110V, MFR: WUXI DONGUI ELECTRONIC CO., LTD OR EQUIVALENT | REGULATOR, VOLTAGE, AUTOMATIC, DWP2-10A20V/5/DC110V, MFR: WUXI DONGUI ELECTRONIC CO., LTD OR EQUIVALENT | PC | 1 | 1 | CRITICAL | A | V1 | 5110 | ERSA | OTHERS |  |  |  | HB | GENERAL EXPORTATION (H.K.) CO., LTD. | URL NOT FOUND |  | WUXI DONGUI ELECTRONIC CO.,LTD | DWP2-10A20V/5/DC110V | [6 empty] | GENERAL EXPORTATION (H.K.) CO.,LTD. | [8 empty] | CLEANSED | REGULATOR | VOLTAGE | TYPE | AUTOMATIC | INPUT VOLTAGE |  | OUTPUT VOLTAGE RATING |  | CURRENT RATING |  | SIZE |  | MOUNTING TYPE |  | NUMBER OF PINS |  | TEMPERATURE RATING |  | HAZARD CLASS |  | CERTIFICATION/STANDARD |  | ADDITIONAL FEATURES EN |  | ADDITIONAL FEATURES ES |  | ADDITIONAL FEATURES FR | [35 empty] | PRODUCTION COMPLETED
STP_005 | Data Enrichment | NEN | NEN3 | OK | 13-01-2023 | 25-01-2023 |  | PSR505595 | 505595 | PSR505595 | RELEASE UNIT, THERMISTOR, MS220Z, ZIEHL | RELEASE UNIT, THERMISTOR, MS220Z, ZIEHL | PC | 0 | 0 | CONSUMABLES | C | PD | 1600 | ERSA | OTHERS |  |  |  | EX | ACCESS FRONTIER TECHNOLOGIES INC | https://www.radwell.co.uk/en-GB/Buy/ZIEHL%20ABEGG/ZIEHL%20ABEGG/MS220Z/?redirect=true |  | ZIEHL | MS220Z | [6 empty] | ACCESS FRONTIER TECHNOLOGIES INC | [9 empty] | THERMISTOR | NO MODIFIER | TYPE | RELEASE UNIT | RESISTANCE RANGE |  | ACCURACY |  | TEMPERATURE COEFFICIENT |  | MATERIAL |  | MAX STATE CURRENT |  | COLOUR |  | SIZE |  | ROHS COMPLIANCE |  | PACKAGE TYPE |  | HAZARD CLASS |  | CERTIFICATION/STANDARD |  | ADDITIONAL FEATURES EN |  | ADDITIONAL FEATURES ES |  | ADDITIONAL FEATURES FR | [31 empty] | PRODUCTION COMPLETED
STP_005 | Data Enrichment | NEN | NEN3 | OK | 13-01-2023 | 25-01-2023 |  | PSR647327 | 647327 | PSR647327 | RELEASE UNIT,THERMISTOR,220-240VAC,60HZ,MODEL SIRIUS 3R,1NO+1NC,MAKER:SIEMENS | RELEASE UNIT,THERMISTOR,220-240VAC,60HZ,MODEL SIRIUS 3R,1NO+1NC,MAKER:SIEMENS | PC | 0 | 0 | CONSUMABLES | C | PD | 1600 | ERSA | OTHERS | MODEL: SIRIUS 3R | 0003000032 | SIEMENS | EX |  | URL NOT FOUND |  | SIEMENS | SIRIUS 3R | [16 empty] | THERMISTOR | NO MODIFIER | TYPE | RELEASE UNIT | RESISTANCE RANGE |  | ACCURACY |  | TEMPERATURE COEFFICIENT |  | MATERIAL |  | MAX STATE CURRENT |  | COLOUR |  | SIZE |  | ROHS COMPLIANCE |  | PACKAGE TYPE |  | HAZARD CLASS |  | CERTIFICATION/STANDARD |  | ADDITIONAL FEATURES EN |  | ADDITIONAL FEATURES ES |  | ADDITIONAL FEATURES FR | [31 empty] | PRODUCTION COMPLETED
STP_005 | Data Enrichment | NEN | NEN3 | OK | 13-01-2023 | 25-01-2023 | SUITABLE NM NOT AVAILABLE | PSR950761 | 950761 | PSR950761 | REM CONTROL, RR LH SIDE, P/N: 230C4-32141, CAB, FOR ISUZU DUMPTRUCK MODEL CYZ51 (VIN: JALCYZ51ME7000160) WITH ENGINE MODEL 6WF1 NO. 6WF1-TCC | REM CONTROL, RR LH SIDE, P/N: 230C4-32141, CAB, FOR ISUZU DUMPTRUCK MODEL CYZ51 (VIN: JALCYZ51ME7000160) WITH ENGINE MODEL 6WF1 NO. 6WF1-TCC | PC | 0 | 0 | CRITICAL | B | PD | 6175 | ERSA | OTHERS | ENGINE MODEL 6WF1 NO. 6WF1-TCC | 0003000024 | ISUZU | EX |  | URL NOT FOUND |  | ISUZU | 230C4-32141 | [8 empty] | DUMP TRUCK WITH ENGINE | 6WF1 NO. 6WF1-TCC,CYZ51 (VIN:JALCYZ51ME7000160) | ISUZU | [67 empty] | PRODUCTION COMPLETED
STP_005 | Data Enrichment | NEN | NEN3 | OK | 13-01-2023 | 25-01-2023 |  | PSR953597 | 953597 | PSR953597 | REPEATER, WIRELESS AP, AIR-AP1832I-A-K9, 802.11AC WAVE 2; 4X4:4SS; INT ANT; A REG DOM, CONS-SSSNT-AIRAP18K SOLN SUPP 8X5XNBD, SW1850-CAPWAP-K9 CISCO AIRONET1850 SERIES CAPWAP SOFTWARE IMAGE, AIR-AP-BRACKET-1 80211 AP LOW | REPEATER, WIRELESS AP, AIR-AP1832I-A-K9, 802.11AC WAVE 2; 4X4:4SS; INT ANT; A REG DOM, CONS-SSSNT-AIRAP18K SOLN SUPP 8X5XNBD, SW1850-CAPWAP-K9 CISCO AIRONET1850 SERIES CAPWAP SOFTWARE IMAGE, AIR-AP-BRACKET-1 80211 AP LOW PROFILE MOUNTING BRACKET, AIR-AP-T-RAIL-R CEILING GRID FOR AIRONET APS- RECESSED MOUNT, MFR: CISCO | PC | 0 | 0 | CONSUMABLES | C | PD | 4500 | ERSA | OTHER | AIR-AP1832I-A-K9 |  | CISCO | EX |  | URL NOT FOUND |  | CISCO | AIR-AP1832I-A-K9 | [8 empty] | AIRONET APS- RECESSED MOUNT | [6 empty] | CLEANSED | REPEATER | NO MODIFIER | TYPE | WIRELESS AP | POWER SUPPLY |  | BAUD RANGE |  | GAIN |  | INTERFACE TYPE |  | DEGREE OF PROTECTION |  | HOUSING MATERIAL |  | MOUNTING TYPE | BRACKET | HAZARD CLASS |  | CERTIFICATION/STANDARD |  | ADDITIONAL FEATURES EN | AIR-AP1832I-A-K9,802.11AC WAVE 2, 4 X 4:4SS, INT ANT, A REG DOM,CONS-SSSNT-AIRAP18K SOLN SUPP 8 X 5X NBD,SW1850-CAPWAP-K9 CISCO AIRONET1850 SERIES CAPWAP SOFTWARE IMAGE,AIR-AP-BRACKET-1 80211 AP LOW PROFILE,AIR-AP-T-RAIL-R CEILING GRID FOR AIRONET APS- RECESSED MOUNT | ADDITIONAL FEATURES ES |  | ADDITIONAL FEATURES FR | [35 empty] | PRODUCTION COMPLETED
STP_005 | Data Enrichment | NEN | NEN3 | OK | 13-01-2023 | 25-01-2023 | SUITABLE NM NOT AVAILABLE | PSR050798 | 050798 | PSR050798 | REPELLER, BIRD, ULTRASONIC, 8 SPEAKER SO | REPELLER, BIRD, ULTRASONIC, 8 SPEAKER SOUND SYSTEM, TIMER ACTIVATED: CHOICE OF 2 AND 5 MINUTE INTERVALS, 15M FROM THE UNIT, WALL AND GROUND MOUNTING KIT INCLUDED, AC ADAPTER WITH 10M CABLE INCLUDED | SE | 0 | 0 |  | C | PD | 4090 | ERSA | OTHERS | N/A | N/A | N/A | EX |  | URL NOT FOUND | [81 empty] | PRODUCTION COMPLETED
STP_005 | Data Enrichment | NEN | NEN3 | OK | 13-01-2023 | 25-01-2023 |  | PSR054889 | 054889 | PSR054889 | RESIN, R99-402 VINYL ESTER , FOR FRP LAMINATION | RESIN, R99-402 VINYL ESTER , FOR FRP LAMINATION | KG | 0 | 0 | CONSUMABLES | C | PD | 5380 | ERSA | OTHERS |  |  |  | EX | PASAR EMPLOYEES MULTI-PURPOSE COOPERATIVE | https://olympus.com.ph/products/swancor-r99-402-sw-resin-gp-vinyl-ester |  |  | R99-402 | [6 empty] | PASAR EMPLOYEES MULTI-PURPOSE COOPERATIVE |  | FRP LAMINATION | [6 empty] | CLEANSED | RESIN | NO MODIFIER | TYPE | VINYL ESTER | FORM |  | CONTAINER |  | BONDING TYPE |  | MATERIAL |  | COLOUR |  | TEMPERATURE RATING |  | HAZARD CLASS |  | CERTIFICATION/STANDARD |  | ADDITIONAL FEATURES EN |  | ADDITIONAL FEATURES ES |  | ADDITIONAL FEATURES FR | [37 empty] | PRODUCTION COMPLETED
STP_005 | Data Enrichment | NEN | NEN3 | OK | 13-01-2023 | 25-01-2023 |  | PSR012340 | 012340 | PSR012340 | RESPIRATOR SET, FULL-FACEPIECE, 6000 SERIES, WITH TWO CARTRIDGES, LIGHT WEIGHT CONSTRUCTION, COMFORTABLE, DURABLE SILICONE SKIRT AND FIVE-STRAP SUSPENSION, TREATED WITH ANTI-SCRATCH COATING LENS, EASILY CONVERTS TO CF SAR, | RESPIRATOR SET, FULL-FACEPIECE, 6000 SERIES, WITH TWO CARTRIDGES, LIGHT WEIGHT CONSTRUCTION, COMFORTABLE, DURABLE SILICONE SKIRT AND FIVE-STRAP SUSPENSION, TREATED WITH ANTI-SCRATCH COATING LENS, EASILY CONVERTS TO CF SAR, SIZE: MEDIUM, BLACK: COLOR; COMPLETE WITH 1 PACK RESPIRATOR CARTRIDGE, RESPIRATOR CARTRIDGE FOR MULTI-GAS /VAPOR CONTAMINANTS INCLUDING ORGANIC VAPORS, AMMONIA, METHYLAMINE, CHLORINE, HYDROGEN CHLORIDE, SULFUR DIOXIDE, CHLORINE DIOXIDE, HYDROGEN FLUORIDE, HYDROGEN SULFIDE (ESCAPE) AND FORMALDEHYDE, BRAND: 3M | SE | 25 | 40 | CONSUMABLES | A | V1 | 2920 | ERSA | OTHERS | 6000 SERIES | 0003000220 | 3M | HB | SAN-VIC TRADERS, INC. | https://multimedia.3m.com/mws/media/1822212O/3m-6000-series-full-facepiece-respirator-video-library.pdf | https://www.3m.com/3M/en_US/p/d/v000057394/ | 3M | 6000 SERIES | [6 empty] | 3M¦SAN-VIC TRADERS,INC | [8 empty] | CLEANSED | RESPIRATOR | NO MODIFIER | TYPE | FULL-FACEPIECE | SIZE DESIGNATION | MEDIUM | FILTER CLASS |  | MATERIAL | THERMOPLASTIC ELASTOMER (TPE) | COLOUR | COLOR | HAZARD CLASS |  | CERTIFICATION/STANDARD |  | ADDITIONAL FEATURES EN | SET,W/TWO CARTRIDGES,LIGHT WEIGHT CONSTRUCTION,COMFORTABLE,DURABLE SILICONE SKIRT AND FIVE-STRAP SUSPENSION,TREATED W/ANTI-SCRATCH COATING LENS,EASILY CONVERTS TO CF SAR,COMPLETE W/1 PACK RESPIRATOR CARTRIDGE,RESPIRATOR CARTRIDGE FOR MULTI-GAS /VAPOR CONTAMINANTS INCLUDING ORGANIC,VAPORS,AMMONIA,METHYLAMINE,CHLORINE,HYDROGEN CHLORIDE,SULFUR DIOXIDE,CHLORINE DIOXIDE,HYDROGEN FLUORIDE,HYDROGEN SULFIDE (ESCAPE) AND FORMALDEHYDE | ADDITIONAL FEATURES ES |  | ADDITIONAL FEATURES FR | [41 empty] | PRODUCTION COMPLETED
STP_005 | Data Enrichment | NEN | NEN3 | OK | 13-01-2023 | 25-01-2023 | SUITABLE NM NOT AVAILABLE | PSR044280 | 044280 | PSR044280 | RETAINING, CLUTCH PISTON RETURN, P/N 245 | RETAINING, CLUTCH PISTON RETURN, P/N 245655, 3RD SPEED CLUTCH SHAFT GROUP; FOR MCC BAOSTEEL SLAG POT CARRIER MODEL BGC-70B SERIAL NO. BGC-70B-14004 WITH CUMMINS ENGINE MODEL QSM11 NO. 35321838 | PC | 0 | 0 |  | A | PD | 6175 | ERSA | OTHERS | N/A | N/A | N/A | EX |  | URL NOT FOUND |  |  | 245655 | [8 empty] | SLAG POT CARRIER WITH ENGINE | BGC-70B,QSM11 NO. 35321838 | MCC BAOSTEEL,CUMMINS |  |  | BGC-70B-14004 | [64 empty] | PRODUCTION COMPLETED
STP_005 | Data Enrichment | NEN | NEN3 | OK | 13-01-2023 | 25-01-2023 |  | PSR047905 | 047905 | PSR047905 | REWORK STATION, 701, RS STOCK NO.: 269-4 | REWORK STATION, 701, RS STOCK NO.: 269-4657, POWER CONCUMPTION: 150W, DIMENSIONS: 190W X 130H X 250D, WEIGHT: 5 KG | SE | 0 | 0 |  | C | PD | 4090 | ERSA | OTHERS | N/A | N/A | N/A | EX |  | URL NOT FOUND |  |  | 701 | [15 empty] | CLEANSED | STATION | NO MODIFIER | TYPE | REWORK | VOLTAGE RATING |  | CURRENT RATING |  | POWER RATING | 150 W | SIZE | WD 190 X HT 130 X DP 250 MM | MATERIAL |  | HAZARD CLASS |  | CERTIFICATION/STANDARD |  | ADDITIONAL FEATURES EN | RS STOCK NO.:269-4657,WEIGHT:5 KG | ADDITIONAL FEATURES ES |  | ADDITIONAL FEATURES FR | [39 empty] | PRODUCTION COMPLETED
STP_005 | Data Enrichment | NEN | NEN3 | OK | 13-01-2023 | 25-01-2023 |  | PSR028653 | 028653 | PSR028653 | RIM ASSEMBLY, TIRE SIZE: 11.00 X 20, 8 HOLES; FOR TRAILER HIGH BED 12M (L) X 2.8M (W) X 2.2M (H), CAPACITY: 50TONS, 12 TIRES | RIM ASSEMBLY, TIRE SIZE: 11.00 X 20, 8 HOLES; FOR TRAILER HIGH BED 12M (L) X 2.8M (W) X 2.2M (H), CAPACITY: 50TONS, 12 TIRES | AY | 2 | 3 | CONSUMABLES | B | V1 | 5955 | ERSA | OTHERS |  |  |  | HB |  | URL NOT FOUND | [11 empty] | TRAILER HIGH BED WD 2.8 X HT 2.2 X LG 12 M,CAPACITY:50 TON,12 TIRES | [6 empty] | CLEANSED | RIM | NO MODIFIER | TYPE |  | NUMBER OF ARMS |  | MATERIAL |  | SIZE |  | HAZARD CLASS |  | CERTIFICATION/STANDARD |  | ADDITIONAL FEATURES EN | ASSEMBLY,TIRE SIZE:11 X 20,8 HOLES | ADDITIONAL FEATURES ES |  | ADDITIONAL FEATURES FR | [43 empty] | PRODUCTION COMPLETED
STP_005 | Data Enrichment | NEN | NEN3 | OK | 13-01-2023 | 25-01-2023 |  | PSR647387 | 647387 | PSR647387 | RIVET, POP, 0.156D X 0.710 X 0.312 DHD, HOPPER GROUP, P/N 763075, TENNANT STREET SWEEPER MODEL 830-II | RIVET, POP, 0.156D X 0.710 X 0.312 DHD, HOPPER GROUP, P/N 763075, TENNANT STREET SWEEPER MODEL 830-II | PC | 0 | 0 | CONSUMABLES | B | PD | 5955 | ERSA | OTHERS | P/N 763075 | 0003000358 | TENNANT STREET SWEEPER MODEL 830-II | EX |  | URL NOT FOUND |  | TENNANT | 763075 | [8 empty] | STREET SWEEPER | 830-II | TENNANT |  |  |  |  | CLEANSED | RIVET | NO MODIFIER | TYPE | POP | RIVET DIAMETER | 5/32 IN | RIVET LENGTH | 23/32 IN | GRIP RANGE | 5/16 IN | MATERIAL |  | MATERIAL SPECIFICATION |  | COATING/FINISH |  | HEAD TYPE |  | HEAD DIAMETER |  | HEAD THICKNESS |  | RECOMMENDED HOLE DIAMETER |  | HAZARD CLASS |  | CERTIFICATION/STANDARD |  | ADDITIONAL FEATURES EN | HOPPER GROUP | ADDITIONAL FEATURES ES |  | ADDITIONAL FEATURES FR | [29 empty] | PRODUCTION COMPLETED
STP_005 | Data Enrichment | NEN | NEN3 | OK | 13-01-2023 | 25-01-2023 |  | PSR034204 | 034204 | PSR034204 | PSRLT-3.93-MN-ROD, SIDE, P/N HB260A1030 (OLD P/N HB260A0390), W/ WASHER (HB260A0400 -1) NUT BACK (HB260A0410 -1) & FRONT NUT (HB260A0420 - 1), BREAKER BODY PARTS; FOR OKADA 2600 HYDRAULIC BREAKER WITH SERIAL NO. 686T | PSRLT-3.93-MN-ROD, SIDE, P/N HB260A1030 (OLD P/N HB260A0390), W/ WASHER (HB260A0400 -1) NUT BACK (HB260A0410 -1) & FRONT NUT (HB260A0420 - 1), BREAKER BODY PARTS; FOR OKADA 2600 HYDRAULIC BREAKER WITH SERIAL NO. 686T | PC | 3 | 6 | CONSUMABLES | B | V1 | 5955 | ERSA | OTHERS |  |  |  | HB |  | URL NOT FOUND |  |  | HB260A1030 |  | HB260A0390 | [6 empty] | HYDRAULIC BREAKER | 2600 | OKADA |  |  | 686T |  | CLEANSED | ROD | NO MODIFIER | TYPE | SIDE | DIAMETER |  | LENGTH |  | MATERIAL |  | MATERIAL SPECIFICATION |  | COATING/FINISH |  | HAZARD CLASS |  | CERTIFICATION/STANDARD |  | ADDITIONAL FEATURES EN | W/ WASHER (HB260A0400 -1) NUT BACK (HB260A0410 -1)&FRONT NUT (HB260A0420 - 1),BREAKER BODY PARTS,PSRLT-3.93-MN-ROD | ADDITIONAL FEATURES ES |  | ADDITIONAL FEATURES FR | [39 empty] | PRODUCTION COMPLETED
STP_005 | Data Enrichment | NEN | NEN3 | OK | 13-01-2023 | 25-01-2023 |  | PSR029037 | 029037 | PSR029037 | ROD ASSEMBLY, SIDE, P/N HB260A1030, COMPOSE OF: SIDE ROD, P/N HB260A0390; BACK NUT WASHER, P/N HB260A0400 AND P/N HB260A0410; SIDE ROD FRONT NUT, P/N HB260A1030; FOR OKADA 2600 HYDRAULIC BREAKER WUTH SERIAL NO. 686T | ROD ASSEMBLY, SIDE, P/N HB260A1030, COMPOSE OF: SIDE ROD, P/N HB260A0390; BACK NUT WASHER, P/N HB260A0400 AND P/N HB260A0410; SIDE ROD FRONT NUT, P/N HB260A1030; FOR OKADA 2600 HYDRAULIC BREAKER WUTH SERIAL NO. 686T | AY | 0 | 0 | CONSUMABLES | C | PD | 5955 | ERSA | OTHERS |  |  |  | EX | MONARK EQUIPMENT CORP. | URL NOT FOUND | [9 empty] | MONARK EQUIPMENT CORP. |  | 2600 HYDRAULIC BREAKER |  | OKADA |  |  | 686T |  | CLEANSED | KIT | NO MODIFIER | TYPE | SIDE ROD ASSEMBLY | CONTENTS | SIDE ROD,P/N HB260A0390,BACK NUT WASHER,P/N HB260A0400 AND P/N HB260A0410,SIDE ROD FRONT NUT,P/N HB260A1030 | NUMBER OF ITEMS |  | HAZARD CLASS |  | CERTIFICATION/STANDARD |  | ADDITIONAL FEATURES EN |  | ADDITIONAL FEATURES ES |  | ADDITIONAL FEATURES FR | [45 empty] | PRODUCTION COMPLETED
STP_005 | Data Enrichment | NEN | NEN3 | OK | 13-01-2023 | 25-01-2023 |  | PSR049802 | 049802 | PSR049802 | ROLL KIT, DRIVE, 1.6 CORED, P/N LMRKP150 | ROLL KIT, DRIVE, 1.6 CORED, P/N LMRKP1505116C; MFR: LINCOLN ELECTRIC | KT | 0 | 0 |  | C | PD | 1600 | ERSA | OTHERS | N/A | N/A | N/A | EX |  | URL NOT FOUND |  | LINCOLN ELECTRIC | LMRKP1505116C | [15 empty] | CLEANSED | KIT | NO MODIFIER | TYPE | DRIVE ROLL | CONTENTS |  | NUMBER OF ITEMS |  | HAZARD CLASS |  | CERTIFICATION/STANDARD |  | ADDITIONAL FEATURES EN | 1.6 CORED | ADDITIONAL FEATURES ES |  | ADDITIONAL FEATURES FR | [45 empty] | PRODUCTION COMPLETED
STP_005 | Data Enrichment | NEN | NEN3 | OK | 13-01-2023 | 25-01-2023 |  | PSR013916 | 013916 | PSR013916 | PSRLT-6.82-MN-ROLLER, CONVEYOR, RETURN SPIRAL, OVERALL DIAMETER: 108MM, SHELL LENGTH: 750MM, SHAFT DIAMETER: 20MM, SHAFT LENGTH: 776MM, SHAFT GAUGE LENGTH: 750MM, SHAFT END DIMENSION: (ACROSS FLAT: 14MM X SLOT WIDTH: 13MM),, ROLLER | PSRLT-6.82-MN-ROLLER, CONVEYOR, RETURN SPIRAL, OVERALL DIAMETER: 108MM, SHELL LENGTH: 750MM, SHAFT DIAMETER: 20MM, SHAFT LENGTH: 776MM, SHAFT GAUGE LENGTH: 750MM, SHAFT END DIMENSION: (ACROSS FLAT: 14MM X SLOT WIDTH: 13MM),, ROLLER MATERIAL: STEEL, SHAFT MATERIAL: CARBON STEEL, BELT WIDTH: 650MM, SHAFT END: DOUBLE FLAT, HELICAL STEEL CAGE, TYPE-S, WITH ANTI-CORROSIVE SYNTHETIC PRIMER COAT RAL9005, MANUFACTURING DESIGN NO. (PSV91,20F,108S,758), MANUFACTURER: RUMELCA (TIANJIN) CO., LTD | PC | 3 | 4 | CONSUMABLES | B | V1 | 5700 | ERSA | OTHERS |  |  |  | HB | CATHAY INDUSTRIAL & MILL SUPPLY INC. | URL NOT FOUND |  | RUMELCA (TIANJIN) CO.,LTD | [7 empty] | CATHAY INDUSTRIAL&MILL SUPPLY INC. | [8 empty] | CLEANSED | ROLLER | CONVEYOR | TYPE | RETURN SPIRAL | DIAMETER | 108 MM | FACE WIDTH |  | SHAFT DIAMETER | 20 MM | SHAFT LENGTH | 776 MM,750 MM GAUGE | FACE MATERIAL |  | OVERALL LENGTH |  | MATERIAL | STEEL ROLLER,CARBON STEEL SHAFT | HAZARD CLASS |  | CERTIFICATION/STANDARD |  | ADDITIONAL FEATURES EN | SHELL LENGTH:750 MM,SHAFT END DIMENSION:(ACROSS FLAT:14 MM X SLOT WIDTH:13 MM),BELT WIDTH:650 MM,SHAFT END:DOUBLE FLAT,HELICAL STEEL CAGE,TYPE-S,W/ANTI-CORROSIVE SYNTHETIC PRIMER COAT RAL9005,MANUFACTURING DESIGN NO. (PSV91,20F,108S,758),PSRLT-6.82-MN | ADDITIONAL FEATURES ES |  | ADDITIONAL FEATURES FR | [35 empty] | PRODUCTION COMPLETED
STP_005 | Data Enrichment | NEN | NEN3 | OK | 13-01-2023 | 25-01-2023 |  | PSR030970 | 030970 | PSR030970 | PSRLT-8.65-MN-ROLLER, CONVEYOR, IDLER, SHELL DIAMETER: 108MM, SHELL LENGTH: 900MM, SHAFT DIAMETER: 25MM, SHAFT LENGTH: 980MM, SHAFT GAUGE LENGTH: 958MM, SHAFT END DIMENSION: (ACROSS FLAT: 20MM X SLOT WIDTH: 11MM), ROLLER MATERIAL: | PSRLT-8.65-MN-ROLLER, CONVEYOR, IDLER, SHELL DIAMETER: 108MM, SHELL LENGTH: 900MM, SHAFT DIAMETER: 25MM, SHAFT LENGTH: 980MM, SHAFT GAUGE LENGTH: 958MM, SHAFT END DIMENSION: (ACROSS FLAT: 20MM X SLOT WIDTH: 11MM), ROLLER MATERIAL: STEEL, SHAFT MATERIAL: CARBON STEEL, FOR 7# BELT CONVEYOR, BELT WIDTH: 800 MM, SHAFT END: DOUBLE FLAT, WITH ANTI-CORROSIVE SYNTHETIC PRIMER COAT RAL3017 | PC | 13 | 25 | CONSUMABLES | B | V1 | 5700 | ERSA | OTHERS |  |  |  | HB | GENERAL EXPORTATION (H.K.) CO., LTD. | URL NOT FOUND | [9 empty] | GENERAL EXPORTATION (H.K.) CO.,LTD. |  | 7 BELT CONVEYOR,BELT WIDTH:800 MM,SHAFT END:DOUBLE FLAT,WITH ANTI-CORROSIVE SYNTHETIC PRIMER COAT RAL3017 | [6 empty] | CLEANSED | ROLLER | CONVEYOR | TYPE | IDLER | DIAMETER | 108 MM SHELL | FACE WIDTH |  | SHAFT DIAMETER | 25 MM | SHAFT LENGTH | 980 MM,958 MM GAUGE | FACE MATERIAL |  | OVERALL LENGTH |  | MATERIAL | STEEL ROLLER,CARBON STEEL SHAFT | HAZARD CLASS |  | CERTIFICATION/STANDARD |  | ADDITIONAL FEATURES EN | SHELL LENGTH:900 MM,SHAFT END DIMENSION:(ACROSS FLAT:20 MM X SLOT WIDTH:11 MM),PSRLT-8.65-MN | ADDITIONAL FEATURES ES |  | ADDITIONAL FEATURES FR | [35 empty] | PRODUCTION COMPLETED
STP_005 | Data Enrichment | NEN | NEN3 | OK | 13-01-2023 | 25-01-2023 |  | PSR030972 | 030972 | PSR030972 | PSRLT-8.65-MN-ROLLER, CONVEYOR, IDLER, SHELL DIAMETER: 89MM, SHELL LENGTH: 840MM, SHAFT DIAMETER: 20MM, SHAFT LENGTH: 880MM, SHAFT GAUGE LENGTH: 858MM, SHAFT END DIMENSION: (ACROSS FLAT: 14MM X SLOT WIDTH: 11MM), ROLLER MATERIAL: S | PSRLT-8.65-MN-ROLLER, CONVEYOR, IDLER, SHELL DIAMETER: 89MM, SHELL LENGTH: 840MM, SHAFT DIAMETER: 20MM, SHAFT LENGTH: 880MM, SHAFT GAUGE LENGTH: 858MM, SHAFT END DIMENSION: (ACROSS FLAT: 14MM X SLOT WIDTH: 11MM), ROLLER MATERIAL: STEEL, SHAFT MATERIAL: CARBON STEEL, FOR 7# BELT CONVEYOR, BELT WIDTH: 800 MM, SHAFT END: DOUBLE FLAT, WITH ANTI-CORROSIVE SYNTHETIC PRIMER COAT RAL3017 | PC | 5 | 8 | CRITICAL | B | V1 | 5700 | ERSA | OTHERS |  |  |  | HB | CHINA NERIN ENGINEERING CO., LTD. | URL NOT FOUND | [9 empty] | CHINA NERIN ENGINEERING CO.,LTD. |  | 7 BELT CONVEYOR,BELT WIDTH:800 MM,SHAFT END:DOUBLE FLAT,WITH ANTI-CORROSIVE SYNTHETIC PRIMER COAT RAL3017 | [6 empty] | CLEANSED | ROLLER | CONVEYOR | TYPE | IDLER | DIAMETER | 89 MM SHELL | FACE WIDTH |  | SHAFT DIAMETER | 20 MM | SHAFT LENGTH | 880 MM,858 MM GAUGE | FACE MATERIAL |  | OVERALL LENGTH |  | MATERIAL | STEEL ROLLER,CARBON STEEL SHAFT | HAZARD CLASS |  | CERTIFICATION/STANDARD |  | ADDITIONAL FEATURES EN | SHAFT END DIMENSION:(ACROSS FLAT:14 MM X SLOT WIDTH:11 MM),PSRLT-8.65-MN | ADDITIONAL FEATURES ES |  | ADDITIONAL FEATURES FR | [35 empty] | PRODUCTION COMPLETED
STP_005 | Data Enrichment | NEN | NEN3 | OK | 13-01-2023 | 25-01-2023 |  | PSR030969 | 030969 | PSR030969 | PSRLT-8.84-MN-ROLLER, CONVEYOR, RUBBBER-LAGGED , SHELL DIAMETER: 108MM, SHELL LENGTH: 900MM, SHAFT DIAMETER: 25MM, SHAFT LENGTH: 980MM, SHAFT GAUGE LENGTH: 958MM, SHAFT END DIMENSION: (ACROSS FLAT: 20MM X SLOT WIDTH: 11MM), RUBBER LAGGING | PSRLT-8.84-MN-ROLLER, CONVEYOR, RUBBBER-LAGGED , SHELL DIAMETER: 108MM, SHELL LENGTH: 900MM, SHAFT DIAMETER: 25MM, SHAFT LENGTH: 980MM, SHAFT GAUGE LENGTH: 958MM, SHAFT END DIMENSION: (ACROSS FLAT: 20MM X SLOT WIDTH: 11MM), RUBBER LAGGING DIAMETER: 124MM, ROLLER MATERIAL: ZINC PLATED STEEL X DIN EN 10305-1 , SHAFT MATERIAL: ZINC PLATING STEEL X DIN EN 10277-3, FOR BELT CONVEYOR NO.7, MANUFACTURER: XUZHOU HENGQI CO. LTD. XUZHOU, CHINA, BELT WIDTH: 800MM, SHAFT END: INTERNAL DOUBLE FLAT, WITH ANTI-CORROSIVE SYNTHETIC PRIMER COAT RAL3001 | PC | 25 | 45 | CONSUMABLES | B | V1 | 5700 | ERSA | OTHERS |  |  |  | HB | GENERAL EXPORTATION (H.K.) CO., LTD. | URL NOT FOUND |  | XUZHOU HENGQI CO. LTD. XUZHOU,CHINA | [7 empty] | GENERAL EXPORTATION (H.K.) CO.,LTD. |  | BELT CONVEYOR NO.7,BELT WIDTH:800 MM,SHAFT END:INTERNAL DOUBLE FLAT,WITH ANTI-CORROSIVE SYNTHETIC PRIMER COAT RAL3001 | [6 empty] | CLEANSED | ROLLER | CONVEYOR | TYPE |  | DIAMETER | 108 MM SHELL | FACE WIDTH |  | SHAFT DIAMETER | 25 MM | SHAFT LENGTH | 980 MM,958 MM GAUGE | FACE MATERIAL |  | OVERALL LENGTH |  | MATERIAL | ZINC PLATED STEEL | HAZARD CLASS |  | CERTIFICATION/STANDARD | DIN EN 10277-3,DIN EN 10305-1 | ADDITIONAL FEATURES EN | RUBBBER-LAGGED,SHELL LENGTH:900 MM,SHAFT END DIMENSION:(ACROSS FLAT:20 MM X SLOT WIDTH:11MM),RUBBER LAGGING DIAMETER:124 MM,PSRLT-8.84-MN | ADDITIONAL FEATURES ES |  | ADDITIONAL FEATURES FR | [35 empty] | PRODUCTION COMPLETED
STP_005 | Data Enrichment | NEN | NEN3 | OK | 13-01-2023 | 25-01-2023 |  | PSR052093 | 052093 | PSR052093 | ROLLER, CONVEYOR, IDLER, SHELL DIAMETER: 108MM, SHELL LENGTH: 300MM, SHAFT DIAMETER: 25MM, SHAFT LENGTH: 336MM, SHAFT GAUGE LENGTH: 308MM, SHAFT END DIMENSION: (ACROSS FLAT: 18MM X SLOT WIDTH: 14MM), ROLLER MATERIAL: STEEL, SHAFT | ROLLER, CONVEYOR, IDLER, SHELL DIAMETER: 108MM, SHELL LENGTH: 300MM, SHAFT DIAMETER: 25MM, SHAFT LENGTH: 336MM, SHAFT GAUGE LENGTH: 308MM, SHAFT END DIMENSION: (ACROSS FLAT: 18MM X SLOT WIDTH: 14MM), ROLLER MATERIAL: STEEL, SHAFT MATERIAL: CARBON STEEL, FOR BC-19 DISCHARGE PLOW, BELT WIDTH: 800MM, SHAFT END: DOUBLE FLAT, WITH ANTI-CORROSIVE SYNTHETIC PRIMER COAT RAL7001 | PC | 0 | 0 | CONSUMABLES | B | PD | 5700 | ERSA | OTHERS |  |  |  | EX | BETA EQUIPMENT SALES CORPORATION | URL NOT FOUND | [9 empty] | BETA EQUIPMENT SALES CORPORATION |  | DISCHARGE PLOW,BELT WIDTH:800 MM,SHAFT END:DOUBLE FLAT,WITH ANTI-CORROSIVE SYNTHETIC PRIMER COAT RAL7001 | BC-19 | [5 empty] | CLEANSED | ROLLER | CONVEYOR | TYPE | IDLER | DIAMETER | 108 MM SHELL | FACE WIDTH |  | SHAFT DIAMETER | 25 MM | SHAFT LENGTH | 336 MM,308 MM GAUGE | FACE MATERIAL |  | OVERALL LENGTH |  | MATERIAL | STEEL ROLLER,CARBON STEEL SHAFT | HAZARD CLASS |  | CERTIFICATION/STANDARD |  | ADDITIONAL FEATURES EN | SHELL LENGTH:300 MM,SHAFT END DIMENSION:(ACROSS FLAT:18 MM X SLOT WIDTH:14 MM) | ADDITIONAL FEATURES ES |  | ADDITIONAL FEATURES FR | [35 empty] | PRODUCTION COMPLETED
STP_005 | Data Enrichment | NEN | NEN3 | OK | 13-01-2023 | 25-01-2023 |  | PSR949603 | 949603 | PSR949603 | ROLLER, CONVEYOR, IDLER, SHELL DIAMETER: 140 MM, SHELL LENGTH: 1800 MM, SHAFT DIAMETER: 40 MM, SHAFT LENGTH: 1881 MM, SHAFT GAUGE LENGTH: 1855 MM, SHAFT END DIMENSION: (ACROSS FLAT: 32 MM X SLOT WIDTH: 8 MM), ROLLER MATERIAL: STEEL, | ROLLER, CONVEYOR, IDLER, SHELL DIAMETER: 140 MM, SHELL LENGTH: 1800 MM, SHAFT DIAMETER: 40 MM, SHAFT LENGTH: 1881 MM, SHAFT GAUGE LENGTH: 1855 MM, SHAFT END DIMENSION: (ACROSS FLAT: 32 MM X SLOT WIDTH: 8 MM), ROLLER MATERIAL: STEEL, SHAFT MATERIAL: CARBON STEEL, FOR BN-0101-ME-01-FE, BELT WIDTH: 1600MM, SHAFT END: INTERNAL DOUBLE FLAT, WITH ANTI-CORROSIVE SYNTHETIC PRIMER COAT RAL5015 | PC | 2 | 2 | CONSUMABLES | B | V1 | 5700 | ERSA | OTHERS |  |  |  | HB | RBER INDUSTRIAL & TRADING CORPORATION | URL NOT FOUND | [9 empty] | RBER INDUSTRIAL&TRADING CORPORATION |  | BELT WIDTH:1600 MM,SHAFT END:INTERNAL DOUBLE FLAT,WITH ANTI-CORROSIVE SYNTHETIC PRIMER COAT RAL5015 | BN-0101-ME-01-FE | [5 empty] | CLEANSED | ROLLER | CONVEYOR | TYPE | IDLER | DIAMETER | 140 MM SHELL | FACE WIDTH |  | SHAFT DIAMETER | 40 MM | SHAFT LENGTH | 1.881 M,1.855 M GAUGE | FACE MATERIAL |  | OVERALL LENGTH |  | MATERIAL | STEEL ROLLER,CARBON STEEL SHAFT | HAZARD CLASS |  | CERTIFICATION/STANDARD |  | ADDITIONAL FEATURES EN | SHELL LENGTH:1800 MM,SHAFT END DIMENSION:(ACROSS FLAT:32 MM X SLOT WIDTH:8 MM) | ADDITIONAL FEATURES ES |  | ADDITIONAL FEATURES FR | [35 empty] | PRODUCTION COMPLETED
STP_005 | Data Enrichment | NEN | NEN3 | OK | 13-01-2023 | 25-01-2023 |  | PSR953455 | 953455 | PSR953455 | ROOFING, LONG SPAN, STEEL, SPANDEK, 0.60 MM THICK X 1.0 METER WIDE X 5.2 METERS LONG, PRE-PAINTED, COLOR: BEIGE | ROOFING, LONG SPAN, STEEL, SPANDEK, 0.60 MM THICK X 1.0 METER WIDE X 5.2 METERS LONG, PRE-PAINTED, COLOR: BEIGE | SH | 0 | 0 | CONSUMABLES | C | PD | 6120 | ERSA | OTHER |  |  | NO | EX |  | URL NOT FOUND |  | SPANDEK | [16 empty] | CLEANSED | SHEET | METALLIC | TYPE | ROOFING,LONG SPAN,PRE-PAINTED | WIDTH | 1 M | LENGTH | 5.2 M | THICKNESS | 0.60 MM | MATERIAL | STEEL | MATERIAL SPECIFICATION |  | FABRICATION METHOD |  | SURFACE TREATMENT |  | COATING/FINISH | BEIGE | GRADE |  | HAZARD CLASS |  | CERTIFICATION/STANDARD |  | ADDITIONAL FEATURES EN |  | ADDITIONAL FEATURES ES |  | ADDITIONAL FEATURES FR | [31 empty] | PRODUCTION COMPLETED
STP_005 | Data Enrichment | NEN | NEN3 | OK | 13-01-2023 | 25-01-2023 |  | PSR952283 | 952283 | PSR952283 | ROOFING, LONG SPAN, STEEL, SPANDEK, 0.60 mm THICK X 1.132 METERS WIDE X 1.455 METERS LONG, PRE-PAINTED | ROOFING, LONG SPAN, STEEL, SPANDEK, 0.60 mm THICK X 1.132 METERS WIDE X 1.455 METERS LONG, PRE-PAINTED | SH | 0 | 0 | CONSUMABLES | C | PD | 6120 | ERSA | OTHERS |  |  |  | EX | IMAC UPVC ROOF CORPORATION | URL NOT FOUND |  | SPANDEK | [7 empty] | IMAC UPVC ROOF CORPORATION | [8 empty] | CLEANSED | SHEET | METALLIC | TYPE | ROOFING,LONG SPAN,PRE-PAINTED | WIDTH | 1.132 M | LENGTH | 1.455 M | THICKNESS | 0.60 MM | MATERIAL | STEEL | MATERIAL SPECIFICATION |  | FABRICATION METHOD |  | SURFACE TREATMENT |  | COATING/FINISH |  | GRADE |  | HAZARD CLASS |  | CERTIFICATION/STANDARD |  | ADDITIONAL FEATURES EN |  | ADDITIONAL FEATURES ES |  | ADDITIONAL FEATURES FR | [31 empty] | PRODUCTION COMPLETED
STP_005 | Data Enrichment | NEN | NEN3 | OK | 13-01-2023 | 25-01-2023 |  | PSR952285 | 952285 | PSR952285 | ROOFING, LONG SPAN, STEEL, SPANDEK, 0.60 mm THICK X 1.132 METERS WIDE X 2.087 METERS LONG, PRE-PAINTED | ROOFING, LONG SPAN, STEEL, SPANDEK, 0.60 mm THICK X 1.132 METERS WIDE X 2.087 METERS LONG, PRE-PAINTED | SH | 0 | 0 | CONSUMABLES | C | PD | 6120 | ERSA | OTHERS |  |  |  | EX | IMAC UPVC ROOF CORPORATION | URL NOT FOUND |  | SPANDEK | [7 empty] | IMAC UPVC ROOF CORPORATION | [8 empty] | CLEANSED | SHEET | METALLIC | TYPE | ROOFING,LONG SPAN,PRE-PAINTED | WIDTH | 1.132 M | LENGTH | 2.087 M | THICKNESS | 0.60 MM | MATERIAL | STEEL | MATERIAL SPECIFICATION |  | FABRICATION METHOD |  | SURFACE TREATMENT |  | COATING/FINISH |  | GRADE |  | HAZARD CLASS |  | CERTIFICATION/STANDARD |  | ADDITIONAL FEATURES EN |  | ADDITIONAL FEATURES ES |  | ADDITIONAL FEATURES FR | [31 empty] | PRODUCTION COMPLETED
STP_005 | Data Enrichment | NEN | NEN3 | OK | 13-01-2023 | 25-01-2023 |  | PSR325359 | 325359 | PSR325359 | ROOFING, SHEET, G. I., CORRUGATED, GA 26 | ROOFING, SHEET, G. I., CORRUGATED, GA 26 X 36 WIDE X 14 FEET LONG | SH | 0 | 0 |  | C | PD | 6120 | ERSA | OTHERS | N/A | N/A | N/A | EX |  | URL NOT FOUND | [18 empty] | CLEANSED | SHEET | METALLIC | TYPE | ROOFING,CORRUGATED | WIDTH | 36 FT | LENGTH | 14 FT | THICKNESS |  | MATERIAL | GALVANIZED IRON | MATERIAL SPECIFICATION |  | FABRICATION METHOD |  | SURFACE TREATMENT |  | COATING/FINISH |  | GRADE |  | HAZARD CLASS |  | CERTIFICATION/STANDARD |  | ADDITIONAL FEATURES EN | GAUGE SIZE: 26 | ADDITIONAL FEATURES ES |  | ADDITIONAL FEATURES FR | [31 empty] | PRODUCTION COMPLETED
STP_005 | Data Enrichment | NEN | NEN3 | OK | 13-01-2023 | 25-01-2023 |  | PSR025065 | 025065 | PSR025065 | ROOFING, SHEET, THERMOPLASTIC, RIB TYPE, 3.5 MM THICK X 990 MM WIDE X 4.268 METERS LONG, PITCH: 75 MM, DEPTH: 18 MM, COLOR: BEIGE | ROOFING, SHEET, THERMOPLASTIC, RIB TYPE, 3.5 MM THICK X 990 MM WIDE X 4.268 METERS LONG, PITCH: 75 MM, DEPTH: 18 MM, COLOR: BEIGE | SH | 0 | 0 | CONSUMABLES | B | PD | 6120 | ERSA | OTHERS |  |  |  | EX |  | URL NOT FOUND | [18 empty] | CLEANSED | SHEET | NON-METALLIC | TYPE | ROOFING,RIB | MATERIAL | THERMOPLASTIC | WIDTH | 990 MM | LENGTH | 4.268 M | THICKNESS | 3.5 MM | COLOUR | BEIGE | MATERIAL TRANSPARENCY |  | HAZARD CLASS |  | CERTIFICATION/STANDARD |  | ADDITIONAL FEATURES EN | PITCH:75 MM,DEPTH:18 MM | ADDITIONAL FEATURES ES |  | ADDITIONAL FEATURES FR | [37 empty] | PRODUCTION COMPLETED
STP_005 | Data Enrichment | NEN | NEN3 | OK | 13-01-2023 | 25-01-2023 |  | PSR947247 | 947247 | PSR947247 | ROOFING SHEET, PREPAINTED GI GALVALUME 55 SPANDEK 1220 PHILSTEEL 0.6MM THICK X 1133MM WIDTH X 4291MM X 3133MM COLOR : PACIFIC BLUE (REFER DRWG NO.: 11 PASAR CUTTING LIST) | ROOFING SHEET, PREPAINTED GI GALVALUME 55 SPANDEK 1220 PHILSTEEL 0.6MM THICK X 1133MM WIDTH X 4291MM X 3133MM COLOR : PACIFIC BLUE (REFER DRWG NO.: 11 PASAR CUTTING LIST) | PC | 0 | 0 | CONSUMABLES | C | PD | 6120 | ERSA | OTHERS |  |  |  | EX | ORMOC LIBERTY MARKETING, INC. | URL NOT FOUND | [9 empty] | ORMOC LIBERTY MARKETING,INC. | [5 empty] | 11 |  |  | CLEANSED | SHEET | METALLIC | TYPE | ROOFING | WIDTH | 1.133 M | LENGTH | 4.291 X 3.133 M | THICKNESS | 0.6 MM | MATERIAL | PRE-PAINTED GALVANISED IRON | MATERIAL SPECIFICATION |  | FABRICATION METHOD |  | SURFACE TREATMENT |  | COATING/FINISH | PACIFIC BLUE | GRADE |  | HAZARD CLASS |  | CERTIFICATION/STANDARD |  | ADDITIONAL FEATURES EN | GALVALUME 55 SPANDEK 1220 PHILSTEEL | ADDITIONAL FEATURES ES |  | ADDITIONAL FEATURES FR | [31 empty] | PRODUCTION COMPLETED
STP_005 | Data Enrichment | NEN | NEN3 | OK | 13-01-2023 | 25-01-2023 |  | PSR946887 | 946887 | PSR946887 | ROTOR ASSEMBLY, ASSEMBLED AND DYNAMICALLY BALANCED, COMPLETE WITH FORM-FLEX TYPE COUPLING; INCLUDES: IMPELLER, P/N 1, MATERIAL: SUS630, 1 PC, DWG NO.: 1030498-223; SHAFT, P/N 2, MATERIAL: S45CN, 1 PC, DWG NO.: 1030498-2500 1 | ROTOR ASSEMBLY, ASSEMBLED AND DYNAMICALLY BALANCED, COMPLETE WITH FORM-FLEX TYPE COUPLING; INCLUDES: IMPELLER, P/N 1, MATERIAL: SUS630, 1 PC, DWG NO.: 1030498-223; SHAFT, P/N 2, MATERIAL: S45CN, 1 PC, DWG NO.: 1030498-2500 1, BOSS NUT, P/N 3, MATERIAL: SUS304, 2 PC, DWG NO.: 1030498-501 5; SLEEVE (1), P/N 4, MATERIAL: SUS304, 2 PCS, DWG NO.: 1030498-501 1; SLEEVE (2), P/N 5, MATERIAL: SUS304, 2 PCS, DWG NO.: 1030498-501 2; SLEEVE (3), P/N 6, MATERIAL: SUS304, 2 PCS, DWG NO.: 1030498-501 3; SLEEVE (4), P/N 7, MATERIAL: SUS304, 2 PCS, DWG NO.: 1030498-501 4; COUPLING HUB, P/N 8, MATERIAL: S45C, 1 PC, DWG NO.: 1030498-509; COUPLING NUT, P/N 9, MATERIAL: SS400, 1 PC, DWG NO.: 1030498-2500 2; FOR MAIN BLOWER MODEL 1900 X 1600TBGM, PREVIOUS SERIAL NO. HM785320, REF. DWG. NO. BOHM785320-904 REV 1, MAKER: EBARA HAMADA BLOWER CO., LTD., JAPAN | AY | 0 | 0 | CONSUMABLES | B | PD | 5920 | ERSA | OTHERS |  |  |  | EX | KOKUSAI COMMERCE CO., LTD. | URL NOT FOUND |  | EBARA HAMADA BLOWER CO.,LTD.,JAPAN | [7 empty] | KOKUSAI COMMERCE CO.,LTD. |  | MAIN BLOWER | 1900 X 1600TBGM |  | BOHM785320-904 REV 1,1030498-223,1030498-2500 1,1030498-501 5,1030498-501 1,1030498-501 2,1030498-501 3,1030498-501 4,1030498-509,1030498-2500 2 |  | HM785320 |  | CLEANSED | ASSEMBLY | NO MODIFIER | TYPE | ROTOR | ADDITIONAL FEATURES EN | ASSEMBLED AND DYNAMICALLY BALANCED,COMPLETE W/FORM-FLEX TYPE COUPLING,INCLUDES:(1) IMPELLER,P/N 1,MATERIAL:STAINLESS STEEL SUS 630,(1) SHAFT,P/N 2,MATERIAL: CARBON STEEL GRADE S45CN,(2) BOSS NUT,P/N 3,MATERIAL:STAINLESS STEEL SUS 304,(2) SLEEVE (1),P/N 4,MATERIAL:STAINLESS STEEL SUS 304,(2) SLEEVE (2),P/N 5,MATERIAL:STAINLESS STEEL SUS 304,(2) SLEEVE (3),P/N 6,MATERIAL:STAINLESS STEEL SUS 304,(2) SLEEVE (4),P/N 7,MATERIAL:STAINLESS STEEL SUS 304,(1) COUPLING HUB,P/N 8,MATERIAL:CARBON STEEL GRADE S45C,(1) COUPLING NUT,P/N 9,MATERIAL:STAINLESS STEEL 400 | ADDITIONAL FEATURES ES |  | ADDITIONAL FEATURES FR | [53 empty] | PRODUCTION COMPLETED
STP_005 | Data Enrichment | NEN | NEN3 | OK | 13-01-2023 | 25-01-2023 |  | PSR030141 | 030141 | PSR030141 | ROTOR ASSEMBLY, CONSIST OF THE FF.: MAIN SHAFT, 3 SEGMENT, DIAMETER: 65 mm, LENGTH: 1112 mm; IMPELLER, O.D. 140 mm, I.D. 65 mm, MATERIAL: Q345A, WITH KEY, SPARE CODE: A0304.2.1; FOR FORCED DRAUGHT BLOWER FOR SALIFICATION 9000m3/h | ROTOR ASSEMBLY, CONSIST OF THE FF.: MAIN SHAFT, 3 SEGMENT, DIAMETER: 65 mm, LENGTH: 1112 mm; IMPELLER, O.D. 140 mm, I.D. 65 mm, MATERIAL: Q345A, WITH KEY, SPARE CODE: A0304.2.1; FOR FORCED DRAUGHT BLOWER FOR SALIFICATION 9000m3/h PRESSURE:7000Pa; MFR: CHONGQING GENERAL INDUSTRY (GROUP) Co.,Ltd. | SE | 1 | 1 | INSURANCE | A | PD | 5920 | UNBW | INSURANCE |  |  |  | EX | CHINA NERIN ENGINEERING CO., LTD. | URL NOT FOUND |  | CHONGQING GENERAL INDUSTRY (GROUP) CO.,LTD. |  | NERIN ENGINEERING | A0304.2.1 |  |  |  |  | CHINA NERIN ENGINEERING CO.,LTD. | [8 empty] | CLEANSED | ASSEMBLY | NO MODIFIER | TYPE | ROTOR | ADDITIONAL FEATURES EN | CONSIST OF THE FF.:MAIN SHAFT,3 SEGMENT,DIAMETER:65 MM,LENGTH:1.112 M,IMPELLER ID:65 MM,OD:140 MM MATERIAL:STEEL GRADE Q345A,W/KEY | ADDITIONAL FEATURES ES |  | ADDITIONAL FEATURES FR | [53 empty] | PRODUCTION COMPLETED
STP_005 | Data Enrichment | NEN | NEN3 | OK | 13-01-2023 | 25-01-2023 |  | PSR030027 | 030027 | PSR030027 | ROTOR ASSEMBLY, F104392.4, CONSIST OF THE FF.: MAIN SHAFT, 3 SEGMENT, LENGTH: 4040 mm; IMPELLER, O.D. 1800 mm, I.D. 300 mm, MATERIAL: Q345A, WITH KEY, SPARE CODE: A0305.2.1, DRAWING NO.: CN0536DD0305DC1-019; | ROTOR ASSEMBLY, F104392.4, CONSIST OF THE FF.: MAIN SHAFT, 3 SEGMENT, LENGTH: 4040 mm; IMPELLER, O.D. 1800 mm, I.D. 300 mm, MATERIAL: Q345A, WITH KEY, SPARE CODE: A0305.2.1, DRAWING NO.: CN0536DD0305DC1-019; FOR NEW FSF EXHAUST FAN, MODEL: FW5-2X55 NO. 17.5F, MFR: CHONGQING GENERAL INDUSTRY | SE | 1 | 1 | INSURANCE | A | ND | 5920 | UNBW | INSURANCE |  |  |  | EX | CHINA NERIN ENGINEERING CO., LTD. | URL NOT FOUND |  | CHONGQING GENERAL INDUSTRY | F104392.4 | NERIN ENGINEERING | A0305.2.1 |  |  |  |  | CHINA NERIN ENGINEERING CO.,LTD. |  | NEW FSF EXHAUST FAN | FW5-2X55 NO. 17.5F |  | CN0536DD0305DC1-019 |  |  |  | CLEANSED | ASSEMBLY | NO MODIFIER | TYPE | ROTOR | ADDITIONAL FEATURES EN | CONSIST OF THE FF:MAIN SHAFT,3 SEGMENT,LENGTH:4.040 M,IMPELLER ID:300 MM,OD:1.8 M,MATERIAL:STEEL GRADE Q345A,W/KEY | ADDITIONAL FEATURES ES |  | ADDITIONAL FEATURES FR | [53 empty] | PRODUCTION COMPLETED
STP_005 | Data Enrichment | NEN | NEN3 | OK | 13-01-2023 | 25-01-2023 | SUITABLE NM NOT AVAILABLE | PSR438797 | 438797 | PSR438797 | SALBUTAMOL, NEBULE, 2.5 MG/ML, ACCEPTABLE BRANDS: ASMALIN, PULMONEB, HIVENT D5 NEBULIZER SOLUTION, LIBRENTIN BRONCHONEB, PROVEXEL NS, VENTOLIN | SALBUTAMOL, NEBULE, 2.5 MG/ML, ACCEPTABLE BRANDS: ASMALIN, PULMONEB, HIVENT D5 NEBULIZER SOLUTION, LIBRENTIN BRONCHONEB, PROVEXEL NS, VENTOLIN | AM | 0 | 0 | CONSUMABLES | C | PD | 6910 | ERSA | OTHERS |  |  |  | EX | OUR LADY OF LOURDES HOSPITAL | URL NOT FOUND | [9 empty] | OUR LADY OF LOURDES HOSPITAL¦ASMALIN¦PULMONEB¦HIVENT D5 NEBULIZER SOLUTION¦LIBRENTIN BRONCHONEB¦PROVEXEL NS¦VENTOLIN | [71 empty] | PRODUCTION COMPLETED
STP_005 | Data Enrichment | NEN | NEN3 | OK | 13-01-2023 | 25-01-2023 |  | PSR952837 | 952837 | PSR952837 | SASH CABLE, STEEL, PRODUCT CODE: SASHCABLE, WITH SWAGES, FOR LABORATORY FUME HOOD, BRAND: DYNAFLOW (BM BASICS) MFR: DYNAFLOW, MFR: DYNAFLOW | SASH CABLE, STEEL, PRODUCT CODE: SASHCABLE, WITH SWAGES, FOR LABORATORY FUME HOOD, BRAND: DYNAFLOW (BM BASICS) MFR: DYNAFLOW, MFR: DYNAFLOW | SE | 2 | 4 | CRITICAL | B | V1 | 4200 | ERSA | OTHER |  |  |  | HB |  | URL NOT FOUND |  | DYNAFLOW | [7 empty] | DYNAFLOW (BM BASICS) |  | LABORATORY FUME HOOD | [6 empty] | CLEANSED | CORD | SASH | TYPE | CABLE | CONSTRUCTION |  | DIAMETER |  | LENGTH |  | MATERIAL | STEEL | COLOUR |  | TENSILE STRENGTH |  | LOAD LIMIT |  | HAZARD CLASS |  | CERTIFICATION/STANDARD |  | ADDITIONAL FEATURES EN | PRODUCT CODE:SASHCABLE,W/SWAGES | ADDITIONAL FEATURES ES |  | ADDITIONAL FEATURES FR | [35 empty] | PRODUCTION COMPLETED
STP_005 | Data Enrichment | NEN | NEN3 | OK | 13-01-2023 | 25-01-2023 |  | PSR663052 | 663052 | PSR663052 | SAW, FLOOR, P/N CS350-3, FOR GENERAL CONCRETE AND ASPHALT CUTTING, WITH INTEGRAL WATER TANK AND ADJUSTABLE HANDLES, SPECIFICATIONS: BLADE GUARD CAPACITY: 350 MM; DEPTH OF CUT: 127 MM; BLADE SHAFT DIAMETER: 25.4 MM; BLADE SHAFT SPEED: 28 | SAW, FLOOR, P/N CS350-3, FOR GENERAL CONCRETE AND ASPHALT CUTTING, WITH INTEGRAL WATER TANK AND ADJUSTABLE HANDLES, SPECIFICATIONS: BLADE GUARD CAPACITY: 350 MM; DEPTH OF CUT: 127 MM; BLADE SHAFT DIAMETER: 25.4 MM; BLADE SHAFT SPEED: 28 3160 RPM; ENGINE/MOTOR POWER: 11 HP; ENGINE/MOTOR SPEED: 3000 RPM; MAKER: SPE INTERNATIONAL LIMITED. | UT | 0 | 0 | CONSUMABLES | C | PD | 4010 | ERSA | OTHERS |  |  |  | EX | UP TOWN INDL SALES INC | URL NOT FOUND |  | SPE INTERNATIONAL LIMITED. | CS350-3 | [6 empty] | UP TOWN INDL SALES INC | [8 empty] | CLEANSED | SAW | POWER | TYPE | FLOOR | SIZE |  | SPEED RATING | 3160 RPM | ELECTRICAL RATING |  | NUMBER OF TEETH | 28 | BLADE MATERIAL |  | BLADE SIZE | DIA 25.4 MM | MATERIAL |  | HAZARD CLASS |  | CERTIFICATION/STANDARD |  | ADDITIONAL FEATURES EN | GENERAL CONCRETE AND ASPHALT CUTTING,W/INTEGRAL WATER TANK AND ADJUSTABLE HANDLES,SPECIFICATIONS:BLADE GUARD CAPACITY:350 MM,DEPTH OF CUT:127 MM,ENGINE/MOTOR POWER:11 HP,ENGINE/MOTOR SPEED:3000 RPM | ADDITIONAL FEATURES ES |  | ADDITIONAL FEATURES FR | [35 empty] | PRODUCTION COMPLETED
STP_005 | Data Enrichment | NEN | NEN3 | OK | 13-01-2023 | 25-01-2023 |  | PSR051297 | 051297 | PSR051297 | SCAFFOLDING, P/N 100411, ADJUSTABLE BASE PLATE UJB 38-50/30, UT. WT. 3330 GRAMS, WITH CAPTIVE RED QUICK JACK NUT; BRAND: PERI | SCAFFOLDING, P/N 100411, ADJUSTABLE BASE PLATE UJB 38-50/30, UT. WT. 3330 GRAMS, WITH CAPTIVE RED QUICK JACK NUT; BRAND: PERI | PC | 0 | 0 | CONSUMABLES | C | PD | 4080 | ERSA | OTHERS |  |  |  | EX |  | https://allplan.partcommunity.com/3d-cad-models/100411-ujb-38-50-30-peri?info=peri%2Fscaffolding_systems%2Fperi_up_flex_scaffolding%2Fspindles%2Fujb_38_50_asmtab.prj&cwid=2148 |  |  | UJB 38-50/30 | [6 empty] | PERI | 100411 | [7 empty] | CLEANSED | SCAFFOLD | NO MODIFIER | TYPE | ADJUSTABLE BASE PLATE | LOAD RATING |  | NUMBER OF PLATFORMS |  | PLATFORM SIZE |  | MATERIAL |  | CASTER SIZE |  | OVERALL SIZE |  | HAZARD CLASS |  | CERTIFICATION/STANDARD |  | ADDITIONAL FEATURES EN | UT,WEIGHT:3330 G,W/CAPTIVE RED QUICK JACK NUT | ADDITIONAL FEATURES ES |  | ADDITIONAL FEATURES FR | [37 empty] | PRODUCTION COMPLETED
STP_005 | Data Enrichment | NEN | NEN3 | OK | 13-01-2023 | 25-01-2023 |  | PSR051326 | 051326 | PSR051326 | SCAFFOLDING, P/N 109879, LADDER UAF 200, UT. WT. 3820 GRAMS, FOR MOUNTING TO HATCH UAF; BRAND: PERI | SCAFFOLDING, P/N 109879, LADDER UAF 200, UT. WT. 3820 GRAMS, FOR MOUNTING TO HATCH UAF; BRAND: PERI | PC | 0 | 0 | CONSUMABLES | C | PD | 4080 | ERSA | OTHERS |  |  |  | EX |  | https://www.ultrafence.com/res-uaf-200-flat-top.html |  |  | UAF 200 | [6 empty] | PERI | 109879 | MOUNTING TO HATCH UAF | [6 empty] | CLEANSED | SCAFFOLD | NO MODIFIER | TYPE | LADDER | LOAD RATING |  | NUMBER OF PLATFORMS |  | PLATFORM SIZE |  | MATERIAL |  | CASTER SIZE |  | OVERALL SIZE |  | HAZARD CLASS |  | CERTIFICATION/STANDARD |  | ADDITIONAL FEATURES EN | LADDER UAF 200,UT,WEIGHT:3820 G | ADDITIONAL FEATURES ES |  | ADDITIONAL FEATURES FR | [37 empty] | PRODUCTION COMPLETED
STP_005 | Data Enrichment | NEN | NEN3 | OK | 13-01-2023 | 25-01-2023 |  | PSR051298 | 051298 | PSR051298 | SCAFFOLDING, P/N. 100014, BASE STANDARD UVB 24, UT. WT. 2470 GRAMS, FOR ASSEMBLY DIRECTLY ON THE BASE SPINDLE; BRAND: PERI | SCAFFOLDING, P/N. 100014, BASE STANDARD UVB 24, UT. WT. 2470 GRAMS, FOR ASSEMBLY DIRECTLY ON THE BASE SPINDLE; BRAND: PERI | PC | 0 | 0 | CONSUMABLES | C | PD | 4080 | ERSA | OTHERS |  |  |  | EX |  | https://allplan.partcommunity.com/3d-cad-models/109879-uaf-200-peri?info=peri%2Fscaffolding_systems%2Fperi_up_flex_scaffolding%2Fsteel_decks_udg%2Fuaf_200.prj&cwid=0595 |  |  | UVB 24 | [6 empty] | PERI | 100014 | ASSEMBLY DIRECTLY ON THE BASE SPINDLE | [6 empty] | CLEANSED | SCAFFOLD | NO MODIFIER | TYPE |  | LOAD RATING |  | NUMBER OF PLATFORMS |  | PLATFORM SIZE |  | MATERIAL |  | CASTER SIZE |  | OVERALL SIZE |  | HAZARD CLASS |  | CERTIFICATION/STANDARD |  | ADDITIONAL FEATURES EN | BASE STANDARD,UT.WEIGHT:2470 G | ADDITIONAL FEATURES ES |  | ADDITIONAL FEATURES FR | [37 empty] | PRODUCTION COMPLETED
STP_005 | Data Enrichment | NEN | NEN3 | OK | 13-01-2023 | 25-01-2023 |  | PSR948018 | 948018 | PSR948018 | SCAFFOLDING, TOWER PACKAGE, P/N FW65, HEIGHT: 5 FEET PLATFORM, WIDE: 52 INCHES, MATERIAL: FIBERGLASS COMPLETE WITH TOEBOARDS AND ACCESSORIES, FOR TAKHOUSE BASEMENT REPAIRS | SCAFFOLDING, TOWER PACKAGE, P/N FW65, HEIGHT: 5 FEET PLATFORM, WIDE: 52 INCHES, MATERIAL: FIBERGLASS COMPLETE WITH TOEBOARDS AND ACCESSORIES, FOR TAKHOUSE BASEMENT REPAIRS AND FEED VALVE REPLACEMENT ACTIVITIES, MFR: NATIONAL LADDER AND SCAFFOLD CO.; BOB FROMM (800) 535‐6664 | SE | 0 | 0 | CONSUMABLES | C | PD | 4080 | ERSA | OTHERS |  |  |  | EX | PT. KOINJAYA CO., LTD. | URL NOT FOUND |  | NATIONAL LADDER AND SCAFFOLD CO | FW65 | [6 empty] | PT. KOINJAYA CO.,LTD. |  | TAKHOUSE BASEMENT REPAIRS AND FEED VALVE REPLACEMENT ACTIVITIES | BOB FROMM (800) 535‐6664 | [5 empty] | CLEANSED | SCAFFOLD | NO MODIFIER | TYPE |  | LOAD RATING |  | NUMBER OF PLATFORMS |  | PLATFORM SIZE | WD 52 IN X HT 5 FT | MATERIAL | FIBERGLASS | CASTER SIZE |  | OVERALL SIZE |  | HAZARD CLASS |  | CERTIFICATION/STANDARD |  | ADDITIONAL FEATURES EN | COMPLETE W/TOEBOARDS AND ACCESSORIES | ADDITIONAL FEATURES ES |  | ADDITIONAL FEATURES FR | [37 empty] | PRODUCTION COMPLETED
STP_005 | Data Enrichment | NEN | NEN3 | OK | 13-01-2023 | 25-01-2023 |  | PSR055716 | 055716 | PSR055716 | PSRLT-3.26-MN-SCALE, DENSITY, MARCY PULP, GREATER SENSITIVITY: CIRCULAR DIAL IS EQUIVALENT TO A 47 BEAM BALANCE FOR GREATER SENSITIVITY, SOLID CONSTRUCTION: ENTIRE UNIT IS SUPPORTED BY A TOP RING. SCALE IS ACCURATELY SET AT THE FACTORY | PSRLT-3.26-MN-SCALE, DENSITY, MARCY PULP, GREATER SENSITIVITY: CIRCULAR DIAL IS EQUIVALENT TO A 47 BEAM BALANCE FOR GREATER SENSITIVITY, SOLID CONSTRUCTION: ENTIRE UNIT IS SUPPORTED BY A TOP RING. SCALE IS ACCURATELY SET AT THE FACTORY ACCURACY: CYLINDRICAL CONTAINERS WITH SLOTTED OVERFLOW, PERMIT ACCURATE FILLING TO EXACTLY 1000 CC, EASE OF OPERATION: SAMPLES DO NOT HAVE TO BE WEIGHED SEPARATELY; REFER TO TABLES OR MAKE CALCULATIONS, COMPATIBILITY: INTERCHANGEABLE DIALS MAKE WEIGHING APPLICABLE FOR ANY RANGE OF SOLIDS OF LIGHT OR HEAVY DENSITY; BRAND: MARCY | UT | 6 | 10 | CONSUMABLES | B | V1 | 4090 | ERSA | OTHERS |  |  |  | HB | DELUXE INDUSTRIAL SUPPLIES CORPORATION | URL NOT FOUND | [9 empty] | DELUXE INDUSTRIAL SUPPLIES CORPORATION¦MARCY | [8 empty] | CLEANSED | SCALE | WEIGH | TYPE | DENSITY,MARCY PULP | ACCURACY |  | MEASURING RANGE | 1000 CC | RESOLUTION |  | PLATFORM SIZE |  | MATERIAL |  | POWER SUPPLY |  | HAZARD CLASS |  | CERTIFICATION/STANDARD |  | ADDITIONAL FEATURES EN | GREATER SENSITIVITY:CIRCULAR DIAL IS EQUIVALENT TO A 47 BEAM BALANCE FOR GREATER SENSITIVITY,SOLID CONSTRUCTION:ENTIRE UNIT IS SUPPORTED BY A TOP RING. SCALE IS ACCURATELY SET AT THE FACTORY ACCURACY:CYLINDRICAL CONTAINERS WITH SLOTTED OVERFLOW,EASE OF OPERATION:SAMPLES DO NOT HAVE TO BE WEIGHED SEPARATELY; REFER TO TABLES OR MAKE CALCULATIONS,COMPATIBILITY:INTERCHANGEABLE DIALS MAKE WEIGHING APPLICABLE FOR ANY RANGE OF SOLIDS OF LIGHT OR HEAVY DENSITY,PSRLT-3.26-MN | ADDITIONAL FEATURES ES |  | ADDITIONAL FEATURES FR | [37 empty] | PRODUCTION COMPLETED
STP_005 | Data Enrichment | NEN | NEN3 | OK | 13-01-2023 | 25-01-2023 |  | PSR121117 | 121117 | PSR121117 | SCALER KIT, NEEDLE (182K1), PNEUMATIC, COMPLETE WITH THE FOLLOWING: A) ONE (1) UNIT - NEEDLE SCALER, LEVER TYPE THROTTLE, 1.84 KG, L=229 MM (9), PITSTON, STROKE: 27 MM; BORE DIA: 24 MM, BLOWS/MINUTE=4000; HOSE CONNECTOR PIPE TAP: 1/4; | SCALER KIT, NEEDLE (182K1), PNEUMATIC, COMPLETE WITH THE FOLLOWING: A) ONE (1) UNIT - NEEDLE SCALER, LEVER TYPE THROTTLE, 1.84 KG, L=229 MM (9), PITSTON, STROKE: 27 MM; BORE DIA: 24 MM, BLOWS/MINUTE=4000; HOSE CONNECTOR PIPE TAP: 1/4; SIZE HOSE RECOMM: 8 MM; CFM=13; WITH POSITIVE LOCK CHISEL RETAINER. B) COMPLETE NS11 A NEEDLE ATTACHMENT (WITH 5 LONG NEEDLES. C) ONE (1) EXTRA SET OF NS11-22-19 NEEDLES (5 LONG). D) ONE (1) SET OF NS-11-122-19 NEEDLES (7 LONG). E) ONE (1) SET WF-14A-1-6-1/8 ANGLE CHISEL. F) ONE (1) SET WF-14B-1-6-1/8 STRAIGHT CHISEL. G) ONE (1) SET WF-14-F-7 CHISEL. H) PKB-1 OR VINYL CARRYING CASE. ACCEPTABLE BRAND: INGERSOLL-RAND MODEL 182L SCALER. | UT | 0 | 0 | CONSUMABLES | C | PD | 4090 | ERSA | OTHERS |  | 0003000400 | INGERSOLL RAND | EX |  | URL NOT FOUND |  | INGERSOLL RAND | [7 empty] | INGERSOLL-RAND | 182L SCALER | [7 empty] | CLEANSED | KIT | NO MODIFIER | TYPE | SCALER,NEEDLE (182K1),PNEUMATIC | CONTENTS | A) (1) UNIT - NEEDLE SCALER,LEVER TYPE THROTTLE,1.84 KG,L:229 MM (9),PISTON,STROKE:27 MM, BORE DIA:24 MM,BLOWS/MIN:4000, HOSE CONNECTOR PIPE TAP:1/4 IN, SIZE HOSE RECOMM:8 MM, CFM:13, WITH POSITIVE LOCK CHISEL RETAINER. B) COMPLETE NS11 A NEEDLE ATTACHMENT (WITH 5 LONG NEEDLES. C) (1) EXTRA SET OF NS11-22-19 NEEDLES (5 LONG). D) (1) SET OF NS-11-122-19 NEEDLES (7 LONG). E)(1) SET WF-14A-1-6-1/8 ANGLE CHISEL. F) (1) SET WF-14B-1-6-1/8 STRAIGHT CHISEL G) ONE (1) SET WF-14-F-7 CHISEL,H) PKB-1 OR VINYL CARRYING CASE | NUMBER OF ITEMS |  | HAZARD CLASS |  | CERTIFICATION/STANDARD |  | ADDITIONAL FEATURES EN |  | ADDITIONAL FEATURES ES |  | ADDITIONAL FEATURES FR | [45 empty] | PRODUCTION COMPLETED
STP_005 | Data Enrichment | NEN | NEN3 | OK | 13-01-2023 | 25-01-2023 |  | PSR027117 | 027117 | PSR027117 | SCREW, CONNECTION STEEL 3/4 TO 22 MM, PE-GE18-PL/R3/4; MFR: HYTEC-HYDRAULIC OHG | SCREW, CONNECTION STEEL 3/4 TO 22 MM, PE-GE18-PL/R3/4; MFR: HYTEC-HYDRAULIC OHG | PC | 0 | 0 | CONSUMABLES | C | PD | 1540 | ERSA | OTHERS |  |  |  | EX |  | URL NOT FOUND |  | HYTEC-HYDRAULIC OHG | PE-GE18-PL/R3/4 | [15 empty] | CLEANSED | SCREW | NO MODIFIER | TYPE |  | THREAD DIAMETER | 3/4 IN | THREAD TYPE |  | OVERALL LENGTH | 22 MM | THREAD LENGTH |  | MATERIAL | STEEL | MATERIAL SPECIFICATION |  | COATING/FINISH |  | DRIVE TYPE |  | HEAD SIZE |  | HAZARD CLASS |  | CERTIFICATION/STANDARD |  | ADDITIONAL FEATURES EN |  | ADDITIONAL FEATURES ES |  | ADDITIONAL FEATURES FR | [31 empty] | PRODUCTION COMPLETED
STP_005 | Data Enrichment | NEN | NEN3 | OK | 13-01-2023 | 25-01-2023 |  | PSR038061 | 038061 | PSR038061 | SCREW, M6S 16 X 1.5 X 40 FZB, P/N 3136 7094 92, UNDER CARRIAGE; FOR BROKK DEMOLITION MACHINE REMOTE MODEL BROKK 160 REVB2 SERIAL NO. 942529, POWER 18.5KW AT 1774RPM 3Ø 440-480V Y / 60 HZ / 38A MOTOR MODEL M3AA 160 LB.4 | SCREW, M6S 16 X 1.5 X 40 FZB, P/N 3136 7094 92, UNDER CARRIAGE; FOR BROKK DEMOLITION MACHINE REMOTE MODEL BROKK 160 REVB2 SERIAL NO. 942529, POWER 18.5KW AT 1774RPM 3Ø 440-480V Y / 60 HZ / 38A MOTOR MODEL M3AA 160 LB.4 | PC | 10 | 15 | CRITICAL | B | V1 | 5955 | ERSA | OTHERS |  |  |  | HB | BROKK ASIA-PACIFIC PTE LTD | https://udrbrokk.ru/easyfiles/45-B.pdf |  |  | 3136 7094 92 | [6 empty] | BROKK ASIA-PACIFIC PTE LTD |  | DEMOLITION MACHINE REMOTE,POWER 18.5 KW AT 1774 RPM 3Ø 440-480 V Y/60 HZ/38 A MOTOR | BROKK 160 REVB2,M3AA 160 LB.4 | BROKK |  |  | 942529 |  | CLEANSED | SCREW | NO MODIFIER | TYPE | UNDER CARRIAGE | THREAD DIAMETER | 16 X 1.5 MM | THREAD TYPE |  | OVERALL LENGTH | 40 MM | THREAD LENGTH |  | MATERIAL |  | MATERIAL SPECIFICATION |  | COATING/FINISH | FZB(ZINC) | DRIVE TYPE |  | HEAD SIZE |  | HAZARD CLASS |  | CERTIFICATION/STANDARD |  | ADDITIONAL FEATURES EN |  | ADDITIONAL FEATURES ES |  | ADDITIONAL FEATURES FR | [31 empty] | PRODUCTION COMPLETED
STP_005 | Data Enrichment | NEN | NEN3 | OK | 13-01-2023 | 25-01-2023 |  | PSR038071 | 038071 | PSR038071 | SCREW, M6S 20 X 160 FZB, P/N 3136 7060 62, ARM SYSTEM; FOR BROKK DEMOLITION MACHINE REMOTE MODEL BROKK 160 REVB2 SERIAL NO. 942529, POWER 18.5KW AT 1774RPM 3Ø 440-480V Y / 60 HZ / 38A MOTOR MODEL M3AA 160 LB.4 | SCREW, M6S 20 X 160 FZB, P/N 3136 7060 62, ARM SYSTEM; FOR BROKK DEMOLITION MACHINE REMOTE MODEL BROKK 160 REVB2 SERIAL NO. 942529, POWER 18.5KW AT 1774RPM 3Ø 440-480V Y / 60 HZ / 38A MOTOR MODEL M3AA 160 LB.4 | PC | 3 | 3 | CRITICAL | B | V1 | 5955 | ERSA | OTHERS |  |  |  | HB | BROKK ASIA-PACIFIC PTE LTD | https://udrbrokk.ru/easyfiles/45-B.pdf |  |  | 3136 7060 62 | [6 empty] | BROKK ASIA-PACIFIC PTE LTD |  | DEMOLITION MACHINE REMOTE,POWER 18.5 KW AT 1774 RPM 3Ø 440-480 V Y/60 HZ/38 A MOTOR | BROKK 160 REVB2,M3AA 160 LB.4 | BROKK |  |  | 942529 |  | CLEANSED | SCREW | NO MODIFIER | TYPE | ARM SYSTEM | THREAD DIAMETER | 20 MM | THREAD TYPE |  | OVERALL LENGTH | 160 MM | THREAD LENGTH |  | MATERIAL |  | MATERIAL SPECIFICATION |  | COATING/FINISH | FZB(ZINC) | DRIVE TYPE |  | HEAD SIZE |  | HAZARD CLASS |  | CERTIFICATION/STANDARD |  | ADDITIONAL FEATURES EN |  | ADDITIONAL FEATURES ES |  | ADDITIONAL FEATURES FR | [31 empty] | PRODUCTION COMPLETED
STP_005 | Data Enrichment | NEN | NEN3 | OK | 13-01-2023 | 25-01-2023 |  | PSR567568 | 567568 | PSR567568 | SCREW, SELF-DRILLING, 1/4-14 X 1 LONG, HEX SLOTTED (-) WASHER HEAD, ZINC-PLATED STEEL, DRILL POINT NO. 4, FOR MATERIAL THICKNESS 0.187~0.375. | SCREW, SELF-DRILLING, 1/4-14 X 1 LONG, HEX SLOTTED (-) WASHER HEAD, ZINC-PLATED STEEL, DRILL POINT NO. 4, FOR MATERIAL THICKNESS 0.187~0.375. | PC | 50 | 80 | CONSUMABLES | C | V1 | 1540 | ERSA | OTHERS |  |  |  | HB | GENERAL EXPORTATION (H.K.) CO., LTD. | URL NOT FOUND | [9 empty] | GENERAL EXPORTATION (H.K.) CO.,LTD. | [8 empty] | CLEANSED | SCREW | SELF-DRILLING | TYPE | HEX SLOTTED (-) WASHER HEAD | THREAD DIAMETER | 1/4 IN-14 TPI | THREAD TYPE |  | OVERALL LENGTH | 1 IN | THREAD LENGTH |  | MATERIAL | STEEL | MATERIAL SPECIFICATION |  | COATING/FINISH | ZINC-PLATED | DRIVE TYPE |  | DRIVE SIZE |  | POINT TYPE |  | POINT SIZE |  | HEAD SIZE |  | HAZARD CLASS |  | CERTIFICATION/STANDARD |  | ADDITIONAL FEATURES EN | DRILL POINT NO:4,FOR MATERIAL THICKNESS 0.187-0.375 | ADDITIONAL FEATURES ES |  | ADDITIONAL FEATURES FR | [25 empty] | PRODUCTION COMPLETED
STP_005 | Data Enrichment | NEN | NEN3 | OK | 13-01-2023 | 25-01-2023 |  | PSR102840 | 102840 | PSR102840 | SCREWDRIVER SET, IMPACT, 12-PIECE SET CONSISTING OF IMPACT SCREWDRIVER; ADAPTOR 8 MM HEXAGON X 1/2 SQ. DRIVE; (2) PLAIN SLOT BITS: 8 AND 10 MM; (2) CROSS SLOT BITS: NO. 2 AND 3; (2) PZ TYPE BITS: NO. 2 AND 3; (4) DRAPER TX-STAR BITS: T40, | SCREWDRIVER SET, IMPACT, 12-PIECE SET CONSISTING OF IMPACT SCREWDRIVER; ADAPTOR 8 MM HEXAGON X 1/2 SQ. DRIVE; (2) PLAIN SLOT BITS: 8 AND 10 MM; (2) CROSS SLOT BITS: NO. 2 AND 3; (2) PZ TYPE BITS: NO. 2 AND 3; (4) DRAPER TX-STAR BITS: T40, T45, T50 AND T55; WITH FORWARD/REVERS ROTATION AND IMPACT ABSORBING HAND GRIP; OVERALL TOOL LENGTH: 170 MM; PREFERRED BRAND/MODEL: DRAPER EXPERT 22322; MFR: DRAPER TOOLS LIMITED, U.K. | SE | 0 | 0 | CONSUMABLES | C | PD | 4010 | ERSA | OTHERS |  |  |  | EX | MANILA OVERSEAS, INC. | URL NOT FOUND |  | DRAPER TOOLS LIMITED,U.K. | [7 empty] | MANILA OVERSEAS,INC.¦DRAPER | EXPERT 22322 | [7 empty] | CLEANSED | SCREWDRIVER SET | NO MODIFIER | TYPE | IMPACT | SIZE | OAL 170 MM | NUMBER OF COMPONENTS | 12 | MATERIAL |  | HAZARD CLASS |  | CERTIFICATION/STANDARD |  | ADDITIONAL FEATURES EN | IMPACT SCREWDRIVER, ADAPTOR 8 MM HEXAGON X 1/2 SQ. DRIVE, (2) PLAIN SLOT BITS:8 AND 10 MM, (2) CROSS SLOT BITS:NO. 2 AND 3, (2) PZ TYPE BITS:NO. 2 AND 3,(4) DRAPER TX-STAR BITS:T40,T45,T50 AND T55,W/FORWARD/REVERS ROTATION AND IMPACT ABSORBING HAND GRIP | ADDITIONAL FEATURES ES |  | ADDITIONAL FEATURES FR | [43 empty] | PRODUCTION COMPLETED
STP_005 | Data Enrichment | NEN | NEN3 | OK | 13-01-2023 | 25-01-2023 |  | PSR011752 | 011752 | PSR011752 | SCREWDRIVER SET, MAGNETIC, 29 PIECE: CONTAINS A MAGNETIC SCREW DRIVER, MAGNETIC BIT HOLDER FOR POWER TOOLS, 1/4 SQUARE DRIVER SOCKET ADOPTER, 1/4 HEX INSERT BITS ARE FURNISHED FOR PHILIPS SCREWS IN (#0, #1, #2 AND #3); SLOTTED SCREWS IN | SCREWDRIVER SET, MAGNETIC, 29 PIECE: CONTAINS A MAGNETIC SCREW DRIVER, MAGNETIC BIT HOLDER FOR POWER TOOLS, 1/4 SQUARE DRIVER SOCKET ADOPTER, 1/4 HEX INSERT BITS ARE FURNISHED FOR PHILIPS SCREWS IN (#0, #1, #2 AND #3); SLOTTED SCREWS IN (#0-1, #3-4, #5-6, #8-10 AND #12-14); SOCKET SCREWS IN (5/64’’, 3/32’’, 7/64’’, 1/8’’ AND 9/64’’); POZIDRIVE SCREWS (#1 AND #2); ROBERTSON SCREWS IN (#0, #1, #2, AND #3); TORX SCREWS IN SIZE: T10, T15, T20, T25, T30, AND T40. SET IS FURNISHED IN PLASTIC BOX | SE | 0 | 0 | CONSUMABLES | C | PD | 4010 | ERSA | OTHERS |  |  |  | EX | ORMOC LIBERTY MARKETING, INC. | URL NOT FOUND | [9 empty] | ORMOC LIBERTY MARKETING,INC. | [8 empty] | CLEANSED | SCREWDRIVER SET | NO MODIFIER | TYPE | MAGNETIC | SIZE |  | NUMBER OF COMPONENTS | 29 | MATERIAL |  | HAZARD CLASS |  | CERTIFICATION/STANDARD |  | ADDITIONAL FEATURES EN | A MAGNETIC SCREW DRIVER,MAGNETIC BIT HOLDER FOR POWER TOOLS,1/4 IN SQUARE DRIVER SOCKET ADOPTER,1/4 IN HEX INSERT BITS ARE FURNISHED FOR PHILIPS SCREWS IN (0,1,2 AND 3),SLOTTED SCREWS IN (0-1,3-4,5-6,8-10 AND 12-14),SOCKET SCREWS IN (5/64 IN,3/32 IN,7/64 IN,1/8 IN AND 9/64 IN),POZI-DRIVE SCREWS (1 AND 2),ROBERTSON SCREWS IN (0,1,2,AND 3),TORX SCREWS IN SIZE:T10,T15,T20,T25,T30,AND T40,SET IS FURNISHED IN PLASTIC BOX | ADDITIONAL FEATURES ES |  | ADDITIONAL FEATURES FR | [43 empty] | PRODUCTION COMPLETED
STP_005 | Data Enrichment | NEN | NEN3 | OK | 13-01-2023 | 25-01-2023 |  | PSR015715 | 015715 | PSR015715 | SCREWDRIVER SET, MODEL: DWHT62513, 10 PIECES / SET, BRAND: DeWALT | SCREWDRIVER SET, MODEL: DWHT62513, 10 PIECES / SET, BRAND: DeWALT | SE | 0 | 0 | CONSUMABLES | C | PD | 4010 | ERSA | OTHERS | MODEL: DWHT62513 | 0003000263 | DEWALT TOOLS | EX | NATIONWARE MARKETING SERVICES, INC. | https://in.element14.com/dewalt/dwht62513/10-piece-screwdriver-set/dp/2836404?CMP=KNC-GIN-GEN-DSA-PDP-PAGE_TOP-CITY-TEST-Split-S30&mckv=sKvnHfnzC_dc¦pcrid¦590172263480¦pkw¦¦pmt¦¦slid¦¦product¦¦pgrid¦131884804221¦ptaid¦dsa-906758374001¦&gclid=Cj0KCQiAw8OeBhCeARIsAGxWtUwLasPyTcGH6OD4pv6SJFgbw8uxoamBSgPMgtaBuLGQXh-pRoKqjgoaAtBtEALw_wcB |  | DEWALT TOOLS | DWHT62513 | [6 empty] | DEWALT¦NATIONWARE MARKETING SERVICES,INC. | [8 empty] | ENRICHED | SCREWDRIVER SET | NO MODIFIER | TYPE | PHILLIPS,CABINET,SLOTTED | SIZE |  | NUMBER OF COMPONENTS | 10 | MATERIAL |  | HAZARD CLASS |  | CERTIFICATION/STANDARD |  | ADDITIONAL FEATURES EN |  | ADDITIONAL FEATURES ES |  | ADDITIONAL FEATURES FR | [43 empty] | PRODUCTION COMPLETED
STP_005 | Data Enrichment | NEN | NEN3 | OK | 13-01-2023 | 25-01-2023 |  | PSR020504 | 020504 | PSR020504 | PSRLT-5.24-MN-STRAPPING, STEEL, THICKNESS: 0.035 (1.12MM); WIDTH: 1¼ (31.8MM); COIL WEIGHT: 110 LBS; HIGH TENSILE; AVERAGE STRENGTH: 6,780 LBS.; ELONGATION: 7~12%; YIELD: 6.72 FT/LB.; FINISH: ZINC COATED AND WAXED; COIL WINDING: R | PSRLT-5.24-MN-STRAPPING, STEEL, THICKNESS: 0.035 (1.12MM); WIDTH: 1¼ (31.8MM); COIL WEIGHT: 110 LBS; HIGH TENSILE; AVERAGE STRENGTH: 6,780 LBS.; ELONGATION: 7~12%; YIELD: 6.72 FT/LB.; FINISH: ZINC COATED AND WAXED; COIL WINDING: RIBBON WOUND; BRAND: SIGNODE SEMI-MAGNUS | KG | 104000 | 184000 | CRITICAL | A | V1 | 4090 | ERSA | OTHERS |  |  |  | HB |  | URL NOT FOUND | [9 empty] | SIGNODE SEMI-MAGNUS | [8 empty] | CLEANSED | STRAP | NO MODIFIER | TYPE |  | LENGTH |  | WIDTH | 1-1/4 IN | THICKNESS | 1/32 IN | MATERIAL | STEEL | CONNECTION TYPE |  | LOAD CAPACITY | 6780 LBS | HAZARD CLASS |  | CERTIFICATION/STANDARD |  | ADDITIONAL FEATURES EN | COIL WEIGHT:110 LBS,HIGH TENSILE,ELONGATION:7-12 PCT,YIELD:6.72 FT/LB,FINISH:ZINC COATED AND WAXED,COIL WINDING:RIBBON WOUND,PSRLT-5.24-MN | ADDITIONAL FEATURES ES |  | ADDITIONAL FEATURES FR | [37 empty] | PRODUCTION COMPLETED
STP_005 | Data Enrichment | NEN | NEN3 | OK | 13-01-2023 | 25-01-2023 |  | PSR493883 | 493883 | PSR493883 | STRIKER,LIMIT SWITCH TYPE WL-4A201/1A100 | STRIKER,LIMIT SWITCH TYPE WL-4A201/1A100OMRON | PC | 0 | 0 |  | C | PD | 1600 | ERSA | OTHERS | N/A | N/A | N/A | EX |  | https://in.misumi-ec.com/vona2/detail/221000559666/?HissuCode=WL-4A201 |  | OMRON | WL-4A201/1A100 | [15 empty] | CLEANSED | STRIKER | FLINT | TYPE | LIMIT SWITCH | SIZE |  | MATERIAL |  | HAZARD CLASS |  | CERTIFICATION/STANDARD |  | ADDITIONAL FEATURES EN |  | ADDITIONAL FEATURES ES |  | ADDITIONAL FEATURES FR | [45 empty] | PRODUCTION COMPLETED
STP_005 | Data Enrichment | NEN | NEN3 | OK | 13-01-2023 | 25-01-2023 | SUITABLE NM NOT AVAILABLE | PSR043283 | 043283 | PSR043283 | SUPPLY OF ORE RECEIVING CONVEYOR, 1-6 INCLUDING: 6 PCS THROUGH-BEAM SENSOR THREADED TYPE WITH MODEL NO.OG0030, 6 PCS THROUGH-BEAM SENSOR THREADED TYPE WITH MODEL NO.OG0031, 12 PCS ANGLE BRACKET FOR MOUNTING | SUPPLY OF ORE RECEIVING CONVEYOR, 1-6 INCLUDING: 6 PCS THROUGH-BEAM SENSOR THREADED TYPE WITH MODEL NO.OG0030, 6 PCS THROUGH-BEAM SENSOR THREADED TYPE WITH MODEL NO.OG0031, 12 PCS ANGLE BRACKET FOR MOUNTING CLAMP WITH MODEL NO. E21145, 12 PCS PROTECTIVE BRACKET FOR MOUNTING CLAMP WITH MODEL NO. E21126, 12 PCS MOUNTING ROD WITH MODEL NO.E20938, 6 PCS SWITCHED-MODE POWER SUPPLY 24V DC WITH MODEL NO. DN1030, 12 PCS SOCKET CONNECTOR STRAIGHT PVC CABLE 2M WITH MODEL NO. E10189, 12 PCS SOCKET CONNECTOR STRAIGHT PVC CABLE 5M WITH MODEL NO. E10191, 12 PCS SOCKET CONNECTOR STRAIGHT PVC CABLE 10M WITH MODEL NO. E11661, & 12 PCS SOCKET CONNECTOR STRAIGHT PVC CABLE 18M WITH MODEL NO. E12531, BRAND: EFECTOR | LT | 0 | 0 | CONSUMABLES | C | PD | 5700 | ERSA | OTHERS |  |  |  | EX | GRAM INDUSTRIAL, INC. | URL NOT FOUND | [9 empty] | GRAM INDUSTRIAL, INC.¦ EFECTOR | [71 empty] | PRODUCTION COMPLETED
STP_005 | Data Enrichment | NEN | NEN3 | OK | 13-01-2023 | 25-01-2023 |  | PSR055141 | 055141 | PSR055141 | TAIL, SPROCKET WITH SHAFT WITH STANDARD HUB BORE , STEEL KEY & KEY WAY FOR CHAIN CONV. EO60250KL40-AT, CHAIN AVERAGE TENSILE STRENGTH: 85,000 KGF, CHAIN PITCH: 250.0 MM,FOR BEARING, COOPER, 01E BC TT TYPE, 90MM EX | TAIL, SPROCKET WITH SHAFT WITH STANDARD HUB BORE , STEEL KEY & KEY WAY FOR CHAIN CONV. EO60250KL40-AT, CHAIN AVERAGE TENSILE STRENGTH: 85,000 KGF, CHAIN PITCH: 250.0 MM,FOR BEARING, COOPER, 01E BC TT TYPE, 90MM EX SHAFT DIAMETER: 90 MM, EXPANSION (EX) TYPE,BEARING, COOPER, 01E BC TT TYPE, 90MM GR, SHAFT DIAMETER: 90 MM, FIXED (GR) TYPE, HANDLING MATERIAL: FSF BOILER DUST, MAKER: TSUBAKI CHAIN CO., JAPAN,EQT TAG:CC-F01A/B | AY | 1 | 1 | CONSUMABLES | B | V1 | 4070 | ERSA | OTHER |  |  |  | HB |  | URL NOT FOUND |  | TSUBAKI CHAIN CO., JAPAN | [9 empty] | CHAIN CONV,CHAIN AVERAGE TENSILE STRENGTH: 85,000 KGF, CHAIN PITCH: 250 MM,BEARING,90 MM EX SHAFT DIAMETER: 90 MM, EXPANSION (EX) TYPE,BEARING,90 MM GR, SHAFT DIAMETER: 90 MM,FIXED (GR) TYPE,HANDLING MATERIAL:FSF BOILER DUST | EO60250KL40-AT,01E BC TT,01E BC TT | COOPER |  |  |  |  | CLEANSED | SPROCKET | NO MODIFIER | TYPE | TAIL | PITCH |  | NUMBER OF TEETH |  | BORE DIAMETER |  | PITCH DIAMETER |  | MATERIAL |  | OUTSIDE DIAMETER |  | HUB SIZE |  | HAZARD CLASS |  | CERTIFICATION/STANDARD |  | ADDITIONAL FEATURES EN | W/SHAFT W/STANDARD HUB BORE , STEEL KEY & KEY WAY,EQUIPMENT TAG:CC-F01A/B | ADDITIONAL FEATURES ES |  | ADDITIONAL FEATURES FR | [35 empty] | PRODUCTION COMPLETED
STP_005 | Data Enrichment | NEN | NEN3 | OK | 13-01-2023 | 25-01-2023 |  | PSR055145 | 055145 | PSR055145 | TAIL, SPROCKET WITH SHAFT WITH STANDARD HUB BORE , STEEL KEY & KEY WAY FOR CHAIN CONV. RF12200F 2L G-2 AT, CHAIN AVERAGE TENSILE STRENGTH: 28,500 KGF, CHAIN PITCH: 200.0 MM,FOR BEARING, COOPER, 01E BC TT TYPE, 60MM EX | TAIL, SPROCKET WITH SHAFT WITH STANDARD HUB BORE , STEEL KEY & KEY WAY FOR CHAIN CONV. RF12200F 2L G-2 AT, CHAIN AVERAGE TENSILE STRENGTH: 28,500 KGF, CHAIN PITCH: 200.0 MM,FOR BEARING, COOPER, 01E BC TT TYPE, 60MM EX SHAFT DIAMETER: 60 MM, EXPANSION (EX) TYPE,BEARING, COOPER, 01E BC TT TYPE, 60MM GR, SHAFT DIAMETER: 60 MM, FIXED (GR) TYPE, HANDLING MATERIAL: FSF BOILER DUST, MAKER: TSUBAKI CHAIN CO., JAPAN,EQT TAG:CC-H13 | AY | 1 | 1 | CONSUMABLES | B | V1 | 4070 | ERSA | OTHERS |  |  |  | HB | INNOMOTION CORPORATION | URL NOT FOUND |  | TSUBAKI CHAIN CO., JAPAN | [7 empty] | INNOMOTION CORPORATION |  | CHAIN CONV,CHAIN AVERAGE TENSILE STRENGTH: 28,500 KGF, CHAIN PITCH: 200 MM,BEARING,60 MM EX SHAFT DIAMETER: 60 MM,EXPANSION (EX) TYPE,BEARING,60 MM GR, SHAFT DIAMETER: 60 MM, FIXED (GR) TYPE, HANDLING MATERIAL: FSF BOILER DUST | RF12200F 2L G-2 AT,01E BC TT,01E BC TT | COOPER |  |  |  |  | CLEANSED | SPROCKET | NO MODIFIER | TYPE | TAIL | PITCH |  | NUMBER OF TEETH |  | BORE DIAMETER |  | PITCH DIAMETER |  | MATERIAL |  | OUTSIDE DIAMETER |  | HUB SIZE |  | HAZARD CLASS |  | CERTIFICATION/STANDARD |  | ADDITIONAL FEATURES EN | W/SHAFT W/STANDARD HUB BORE , STEEL KEY & KEY WAY,JAPAN,EQUIPMENT TAG:CC-H13 | ADDITIONAL FEATURES ES |  | ADDITIONAL FEATURES FR | [35 empty] | PRODUCTION COMPLETED
STP_005 | Data Enrichment | NEN | NEN3 | OK | 13-01-2023 | 25-01-2023 |  | PSR103234 | 103234 | PSR103234 | PSRLT-4.42-MN-TEST KIT, ARSENIC, DETECTION RANGE: 0-1 ppm ARSENIC, 100 PCS / KIT. | PSRLT-4.42-MN-TEST KIT, ARSENIC, DETECTION RANGE: 0-1 ppm ARSENIC, 100 PCS / KIT. | KT | 8 | 12 | CONSUMABLES | B | V1 | 4090 | ERSA | OTHERS |  |  |  | HB | CEBU FAR EASTERN DRUG, INC. | URL NOT FOUND | [9 empty] | CEBU FAR EASTERN DRUG, INC. | [8 empty] | CLEANSED | KIT | NO MODIFIER | TYPE | ARSENIC TEST | CONTENTS |  | NUMBER OF ITEMS |  | HAZARD CLASS |  | CERTIFICATION/STANDARD |  | ADDITIONAL FEATURES EN | DETECTION RANGE: 0-1 PPM ARSENIC,PACKAGING QUANTITY:100 PCS PER KIT,PSRLT-4.42-MN | ADDITIONAL FEATURES ES |  | ADDITIONAL FEATURES FR | [45 empty] | PRODUCTION COMPLETED
STP_005 | Data Enrichment | NEN | NEN3 | OK | 13-01-2023 | 25-01-2023 | SUITABLE NM NOT AVAILABLE | PSR946610 | 946610 | PSR946610 | THERMOPLASTIC PRESSURE PIPING SYSTEMS, REFERENCE CODE, DESIGN, MATERIAL, MANUFACTURING, FABRICATION, INSTALLATION, INSPECTION, EXAMINATION AND TESTING FOR PIPING, STANDARD, ASME NM.1-2018 | THERMOPLASTIC PRESSURE PIPING SYSTEMS, REFERENCE CODE, DESIGN, MATERIAL, MANUFACTURING, FABRICATION, INSTALLATION, INSPECTION, EXAMINATION AND TESTING FOR PIPING, STANDARD, ASME NM.1-2018 ADDRESSES BOTH PIPE AND PIPING COMPONENTS | PC | 0 | 0 | CONSUMABLES | C | PD | 4090 | ERSA | OTHERS |  |  |  | EX | CHAMPION ENGINEERING & SALES PTY LTD | URL NOT FOUND | [9 empty] | CHAMPION ENGINEERING & SALES PTY LTD | [71 empty] | PRODUCTION COMPLETED
STP_005 | Data Enrichment | NEN | NEN3 | OK | 13-01-2023 | 25-01-2023 |  | PSR055476 | 055476 | PSR055476 | PSRLT-5.1-MN-THIOUREA (NH2.CS.NH2), POWDER, CRYSTALLINE WHITE, WATER-SOLUBLE, 25 KG/BAG, PURITY FOR CH4N2S=99% MINIMUM; ASH=0.148%; H2O INSOLUBLE=0.111%; H2O AT 105 DEG C=0.247%; MELTING POINT: 170 DEG CENTIGRADE | PSRLT-5.1-MN-THIOUREA (NH2.CS.NH2), POWDER, CRYSTALLINE WHITE, WATER-SOLUBLE, 25 KG/BAG, PURITY FOR CH4N2S=99% MINIMUM; ASH=0.148%; H2O INSOLUBLE=0.111%; H2O AT 105 DEG C=0.247%; MELTING POINT: 170 DEG CENTIGRADE | KG | 12000 | 21000 | CRITICAL | A | V1 | 5380 | HIBE | OTHERS |  |  |  | HB | DAINAN TRADING | URL NOT FOUND | [9 empty] | DAINAN TRADING | [8 empty] | CLEANSED | CHEMICAL | NO MODIFIER | TYPE | THIOUREA (NH2.CS.NH2),WATER-SOLUBLE | CONCENTRATION/PURITY | 99 PCT CH4N2S MIN,0.148 PCT ASH,0.111 PCT H2O INSOLUBLE,0.247 PCT H2O AT 105 DEG C | GRADE |  | MSDS/CAS NUMBER |  | COMPOSITION |  | CONTAINER SIZE | 25 KG | CONTAINER | BAG | PH VALUE |  | SPECIFIC GRAVITY |  | FORM | POWDER | COLOUR | CRYSTALLINE WHITE | ODOR |  | FLAMMABILITY |  | SHELF LIFE |  | HAZARD CLASS |  | CERTIFICATION/STANDARD |  | ADDITIONAL FEATURES EN | MELTING POINT: 170 DEG C,PSRLT-5.1-MN | ADDITIONAL FEATURES ES |  | ADDITIONAL FEATURES FR | [23 empty] | PRODUCTION COMPLETED
STP_005 | Data Enrichment | NEN | NEN3 | OK | 13-01-2023 | 25-01-2023 |  | PSR027298 | 027298 | PSR027298 | TILT LEVER KIT, INCLUDES BOLT, DOWEL, SPRING & TILT LEVER, P/N 271-9109, STEERING SYSTEM; FOR CATERPILLAR® ENGINE MODEL C7 MOUNTED ON MODEL 950H WHEEL LOADER J5J / JAD SERIES | TILT LEVER KIT, INCLUDES BOLT, DOWEL, SPRING & TILT LEVER, P/N 271-9109, STEERING SYSTEM; FOR CATERPILLAR® ENGINE MODEL C7 MOUNTED ON MODEL 950H WHEEL LOADER J5J / JAD SERIES | KT | 2 | 2 | CONSUMABLES | A | V1 | 3730 | ERSA | OTHERS | 271-9109 | 0003000003 | CATERPILLAR | HB | MONARK EQUIPMENT CORP. | https://parts.cat.com/en/catcorp/271-9109 |  | CATERPILLAR | 271-9109 | [6 empty] | MONARK EQUIPMENT CORP. |  | ENGINE MOUNTED ON WHEEL LOADER J5J/JAD SERIES | 950H,C7 | CATERPILLAR |  |  |  |  | CLEANSED | KIT | NO MODIFIER | TYPE | TILT LEVER | CONTENTS | BOLT,DOWEL,SPRING&TILT LEVER | NUMBER OF ITEMS |  | HAZARD CLASS |  | CERTIFICATION/STANDARD |  | ADDITIONAL FEATURES EN | STEERING SYSTEM | ADDITIONAL FEATURES ES |  | ADDITIONAL FEATURES FR | [45 empty] | PRODUCTION COMPLETED
STP_005 | Data Enrichment | NEN | NEN3 | OK | 13-01-2023 | 25-01-2023 | SUITABLE NM NOT AVAILABLE | PSR937549 | 937549 | PSR937549 | TOKEN, GIVEAWAYS, "BLUETOOTH AND USB HEADSET WITH MIC", FOR PASAR I.T DEPARTMENT MONTHLY KPI AWARDEE | TOKEN, GIVEAWAYS, "BLUETOOTH AND USB HEADSET WITH MIC", FOR PASAR I.T DEPARTMENT MONTHLY KPI AWARDEE | SE | 0 | 0 | CONSUMABLES | C | PD | 6790 | ERSA | OTHERS |  |  |  | EX | JVRA INDUSTRIAL SALES AND SERVICES | URL NOT FOUND | [9 empty] | JVRA INDUSTRIAL SALES AND SERVICES | [71 empty] | PRODUCTION COMPLETED
STP_005 | Data Enrichment | NEN | NEN3 | OK | 13-01-2023 | 25-01-2023 | SUITABLE NM NOT AVAILABLE | PSR055893 | 055893 | PSR055893 | TORCH ASSEMBLY, SPRAY, MATERIAL: STAINLESS STEEL WITH CONNECTING FITTING FOR SPAY TORCH, REF. DRAWING # CN0536SD0301DC1-8 | TORCH ASSEMBLY, SPRAY, MATERIAL: STAINLESS STEEL WITH CONNECTING FITTING FOR SPAY TORCH, REF. DRAWING # CN0536SD0301DC1-8 | AY | 15 | 30 | CONSUMABLES | B | V1 | 4090 | ERSA | OTHERS |  |  |  | HB | CHINA NERIN ENGINEERING CO., LTD. | URL NOT FOUND | [9 empty] | CHINA NERIN ENGINEERING CO., LTD. |  | SPAY TORCH |  |  | CN0536SD0301DC1-8 | [66 empty] | PRODUCTION COMPLETED
STP_005 | Data Enrichment | NEN | NEN3 | OK | 13-01-2023 | 25-01-2023 |  | PSR938095 | 938095 | PSR938095 | TORROID, MIRROR 1, P/N: N0690655, FOR ICP-OES | TORROID, MIRROR 1, P/N: N0690655, FOR ICP-OES | PC | 0 | 0 | CRITICAL | B | PD | 4090 | ERSA | OTHERS |  |  |  | EX |  | URL NOT FOUND |  |  | N0690655 | [8 empty] | ICP-OES | [6 empty] | CLEANSED | MIRROR | NO MODIFIER | TYPE | TORROID | SIZE |  | SHAPE |  | LENS MATERIAL |  | BACKING MATERIAL |  | MOUNTING TYPE |  | HAZARD CLASS |  | CERTIFICATION/STANDARD |  | ADDITIONAL FEATURES EN |  | ADDITIONAL FEATURES ES |  | ADDITIONAL FEATURES FR | [39 empty] | PRODUCTION COMPLETED
STP_005 | Data Enrichment | NEN | NEN3 | OK | 13-01-2023 | 25-01-2023 | SUITABLE NM NOT AVAILABLE | PSR036919 | 036919 | PSR036919 | TRACKS, RUBBER, P/N 3136 7044 40, UNDERCARRIAGE GROUP; FOR BROKK DEMOLITION MACHINE REMOTE MODEL BROKK 160 REVB2 SERIAL NO. 942529, POWER 18.5KW AT 1774RPM 3Ø 440-480V Y / 60 HZ / 38A MOTOR MODEL M3AA 160 LB.4 | TRACKS, RUBBER, P/N 3136 7044 40, UNDERCARRIAGE GROUP; FOR BROKK DEMOLITION MACHINE REMOTE MODEL BROKK 160 REVB2 SERIAL NO. 942529, POWER 18.5KW AT 1774RPM 3Ø 440-480V Y / 60 HZ / 38A MOTOR MODEL M3AA 160 LB.4 | PC | 2 | 2 | CRITICAL | B | V1 | 3710 | ERSA | OTHERS |  |  |  | HB | BROKK ASIA-PACIFIC PTE LTD | URL NOT FOUND |  |  | 3136 7044 40 | [6 empty] | BROKK ASIA-PACIFIC PTE LTD |  | DEMOLITION MACHINE REMOTE,POWER 18.5 KW AT 1774 RPM 3Ø 440-480 V Y/60 HZ/38 A MOTOR | BROKK 160 REVB2,M3AA 160 LB.4 | BROKK |  |  | 942529 | [64 empty] | PRODUCTION COMPLETED
STP_005 | Data Enrichment | NEN | NEN3 | OK | 13-01-2023 | 25-01-2023 | SUITABLE NM NOT AVAILABLE | PSR051923 | 051923 | PSR051923 | TRAINER, NB AIRPEL SERIES DUAL BASKET WITH STAINLESS STEEL CHANGEOVER VALVES, MODEL: OWSS-200F-US-V, SIZE: 2 inch (50 mm), MATERIAL: SUS316, FLANGED ASME B16.5 - CLASS 300 RF COMPLETED WITH VITON SEALS AND 200 MESH (80 MICRON) | TRAINER, NB AIRPEL SERIES DUAL BASKET WITH STAINLESS STEEL CHANGEOVER VALVES, MODEL: OWSS-200F-US-V, SIZE: 2 inch (50 mm), MATERIAL: SUS316, FLANGED ASME B16.5 - CLASS 300 RF COMPLETED WITH VITON SEALS AND 200 MESH (80 MICRON) , SS316 BASKETS, MFR: SPXFLOW TECHNOLOGY | AY | 0 | 0 | CONSUMABLES | B | PD | 4090 | ERSA | OTHERS |  |  |  | EX |  | URL NOT FOUND |  | SPXFLOW TECHNOLOGY | [79 empty] | PRODUCTION COMPLETED
STP_005 | Data Enrichment | NEN | NEN3 | OK | 13-01-2023 | 25-01-2023 |  | PSR326129 | 326129 | PSR326129 | TRANEXAMIC ACID, CAPSULE, 500MG, ACCEPTABLE BRANDS: HEMOSTAN, CYCLOKAPRON, FIBRINON FORTE, HEMOCLOT | TRANEXAMIC ACID, CAPSULE, 500MG, ACCEPTABLE BRANDS: HEMOSTAN, CYCLOKAPRON, FIBRINON FORTE, HEMOCLOT | PC | 0 | 0 | CONSUMABLES | C | PD | 6910 | ERSA | OTHERS |  |  |  | EX | OUR LADY OF LOURDES HOSPITAL | URL NOT FOUND | [9 empty] | OUR LADY OF LOURDES HOSPITAL¦HEMOSTAN¦ CYCLOKAPRON¦ FIBRINON FORTE¦ HEMOCLOT | [8 empty] | CLEANSED | ACID | NO MODIFIER | TYPE | TRANEXAMIC,CAPSULE | CONCENTRATION/PURITY |  | GRADE |  | MSDS/CAS NUMBER |  | COMPOSITION |  | CONTAINER SIZE | 500 MG | CONTAINER |  | PH VALUE |  | SPECIFIC GRAVITY |  | FORM |  | COLOUR |  | ODOR |  | FLAMMABILITY |  | SHELF LIFE |  | HAZARD CLASS |  | CERTIFICATION/STANDARD |  | ADDITIONAL FEATURES EN |  | ADDITIONAL FEATURES ES |  | ADDITIONAL FEATURES FR | [23 empty] | PRODUCTION COMPLETED
STP_005 | Data Enrichment | NEN | NEN3 | OK | 13-01-2023 | 25-01-2023 |  | PSR947954 | 947954 | PSR947954 | TRANFORMER UNIT, SINGLE PHASE, PORTABLE POWER, STEP-UP / STEP-DOWN, CONVERTED 110V ~ 120V, VOLTAGE: 220/240 VAC, TYPE, 2-LEGS OF 110 V ON/OFF SWITCH WITH INDICATOR LAMP, WEIGHT: 24LBS, | TRANFORMER UNIT, SINGLE PHASE, PORTABLE POWER, STEP-UP / STEP-DOWN, CONVERTED 110V ~ 120V, VOLTAGE: 220/240 VAC, TYPE, 2-LEGS OF 110 V ON/OFF SWITCH WITH INDICATOR LAMP, WEIGHT: 24LBS, HEIGTH: 9.75"; DEPTH: 7.25"; WIDTH: 6”, FOUR (4) OUTLETS, IN FRONT OF THE UNIT OUTLETS ACCEPT 3 OR 2 PRONGS THE US PLUGS AND 2 PRONG MODEL: EURO/ASIAN | UT | 0 | 0 | CONSUMABLES | C | PD | 1600 | ERSA | OTHERS |  |  |  | EX | JVRA INDUSTRIAL SALES AND SERVICES | URL NOT FOUND | [9 empty] | JVRA INDUSTRIAL SALES AND SERVICES | [8 empty] | CLEANSED | TRANSFORMER | POWER | TYPE | PORTABLE,STEP-UP/STEP-DOWN | PRIMARY VOLTAGE | 220/240 VAC | SECONDARY VOLTAGE | 110/120 V | POWER RATING |  | FREQUENCY RATING |  | NUMBER OF PHASE |  | INSULATION CLASS |  | WINDING TYPE |  | TERMINAL TYPE |  | ENCLOSURE |  | TEMPERATURE RATING |  | COOLING TYPE |  | BUSHING TYPE |  | NUMBER OF TAPS |  | MOUNTING TYPE |  | SIZE | WD 6 X HT 9.75 X DP 7.25 IN | HAZARD CLASS |  | CERTIFICATION/STANDARD |  | ADDITIONAL FEATURES EN | UNIT,TYPE, 2-LEGS OF 110 V ON/OFF SWITCH W/INDICATOR LAMP, WEIGHT: 24 LBS,FOUR (4) OUTLETS, IN FRONT OF THE UNIT OUTLETS ACCEPT 3 OR 2 PRONGS THE US PLUGS AND 2 PRONG MODEL: EURO/ASIAN | ADDITIONAL FEATURES ES |  | ADDITIONAL FEATURES FR | [19 empty] | PRODUCTION COMPLETED
STP_005 | Data Enrichment | NEN | NEN3 | OK | 13-01-2023 | 25-01-2023 | SUITABLE NM NOT AVAILABLE | PSR939092 | 939092 | PSR939092 | TRANSFER DEVICE NO.2, P/N 3L, 4L, 5L, 6L, 7L, 8L, 9L, 10L, 11L, 14L AND 16L, FOR MESCO ANODE PREPARATION MACHINE | TRANSFER DEVICE NO.2, P/N 3L, 4L, 5L, 6L, 7L, 8L, 9L, 10L, 11L, 14L AND 16L, FOR MESCO ANODE PREPARATION MACHINE | SE | 0 | 0 | CONSUMABLES | C | PD | 5920 | ERSA | OTHERS |  |  |  | EX | MESCO, INC. | URL NOT FOUND | [9 empty] | MESCO, INC. |  | ANODE PREPARATION MACHINE |  | MESCO | [67 empty] | PRODUCTION COMPLETED
STP_005 | Data Enrichment | NEN | NEN3 | OK | 13-01-2023 | 25-01-2023 |  | PSR025739 | 025739 | PSR025739 | TRANSFER KIT, IMAGE, PRINTER, P/N CE249A; FOR HP LASERJET PRINTER, MFR: HEWLETT-PACKARD | TRANSFER KIT, IMAGE, PRINTER, P/N CE249A; FOR HP LASERJET PRINTER, MFR: HEWLETT-PACKARD | KT | 0 | 0 | CONSUMABLES | C | PD | 4090 | ERSA | OTHERS |  |  |  | EX | PHIL-DATA BUSINESS SYSTEM INC. | https://www.hp.com/in-en/shop/hp-color-laserjet-ce249a-image-transfer-kit-ce249a.html |  | HEWLETT-PACKARD | CE249A | [6 empty] | PHIL-DATA BUSINESS SYSTEM INC. |  | HP LASERJET PRINTER | [6 empty] | CLEANSED | KIT | NO MODIFIER | TYPE | IMAGE TRANSFER,PRINTER | CONTENTS |  | NUMBER OF ITEMS |  | HAZARD CLASS |  | CERTIFICATION/STANDARD |  | ADDITIONAL FEATURES EN |  | ADDITIONAL FEATURES ES |  | ADDITIONAL FEATURES FR | [45 empty] | PRODUCTION COMPLETED
STP_005 | Data Enrichment | NEN | NEN3 | OK | 13-01-2023 | 25-01-2023 |  | PSR906161 | 906161 | PSR906161 | TRANSFORMER, CAPACITOR, VOLTAGE, TYPE: CCV145, SERIAL NO.: MG90130, BIL: 650 kV, NOMINAL SYS. VOLTAGE: 79678V PHASE TO GROUND, STANDARD: ANSIN C93.1, MAX SYS. VOLTAGE: 145 kV, NOMINAL CAPACITANCE: 7200PFD, WEIGHT: 804.68 LBS, MAX. THERMAL | TRANSFORMER, CAPACITOR, VOLTAGE, TYPE: CCV145, SERIAL NO.: MG90130, BIL: 650 kV, NOMINAL SYS. VOLTAGE: 79678V PHASE TO GROUND, STANDARD: ANSIN C93.1, MAX SYS. VOLTAGE: 145 kV, NOMINAL CAPACITANCE: 7200PFD, WEIGHT: 804.68 LBS, MAX. THERMAL BURDEN: 500 VA, MAX. ALTITUDE: 1000 M.A.S.L, CREEPAGE DISTANCE: 3810 mm, CARRIER COUPLING CAPACITOR: 30 TO 500 KHz, OPERATING TEMPERATURE: (-25° - 40°C), BRAND: AREVA | UT | 2 | 2 | INSURANCE | A | PD | 5610 | UNBW | INSURANCE |  |  |  | EX | ALSTOM PHILIPPINES, INC. | https://www.gegridsolutions.com/products/brochures/155920_169913_-grid-ais-l3-ccv_iec-0029-2015_11-en_lo.pdf | [9 empty] | AREVA¦ALSTOM PHILIPPINES, INC | CCV145 | [5 empty] | MG90130 |  | CLEANSED | TRANSFORMER | POTENTIAL | TYPE | CAPACITOR VOLTAGE | PRIMARY VOLTAGE | 79678 V | SECONDARY VOLTAGE | 145 KV | VOLTAGE RATIO |  | ACCURACY |  | BURDEN POWER | 500 VA | NUMBER OF PHASE |  | FREQUENCY RATING | 30-500 KHZ | MOUNTING TYPE |  | ENCLOSURE |  | SIZE |  | HAZARD CLASS |  | CERTIFICATION/STANDARD | ANSIN C93.1 | ADDITIONAL FEATURES EN | BIL: 650 KV,NOMINAL CAPACITANCE: 7200 PFD, WEIGHT: 804.68 LBS,MAX. ALTITUDE: 1000 M.A.S.L, CREEPAGE DISTANCE: 3.810 M,OPERATING TEMPERATURE:-25 TO 40 DEG C | ADDITIONAL FEATURES ES |  | ADDITIONAL FEATURES FR | [29 empty] | PRODUCTION COMPLETED
STP_005 | Data Enrichment | NEN | NEN3 | OK | 13-01-2023 | 25-01-2023 |  | PSR943462 | 943462 | PSR943462 | TRANSFORMER, DISTRIBUTION, OIL-IMMERSED , 3-15 KVA, THREE PHASE, STEP-DOWN, PRIMARY VOLTAGE=13.2KV, SECONDARY VOLTAGE=440V, 60HZ, POLE-MOUNTED, WITH HEAVY-DUTY LIFTING LUGS AND HANGER BRACKETS | TRANSFORMER, DISTRIBUTION, OIL-IMMERSED , 3-15 KVA, THREE PHASE, STEP-DOWN, PRIMARY VOLTAGE=13.2KV, SECONDARY VOLTAGE=440V, 60HZ, POLE-MOUNTED, WITH HEAVY-DUTY LIFTING LUGS AND HANGER BRACKETS | UT | 0 | 0 | CONSUMABLES | B | PD | 5610 | ERSA | OTHERS |  |  |  | EX |  | URL NOT FOUND | [18 empty] | CLEANSED | TRANSFORMER | DISTRIBUTION | TYPE | STEP-DOWN | RATIO |  | PRIMARY VOLTAGE | 13.2 KV | SECONDARY VOLTAGE | 440 V | CURRENT RATING |  | ACCURACY |  | APPARENT POWER | 3-15 KVA | NUMBER OF PHASE | 3 | FREQUENCY RATING | 60 HZ | MOUNTING TYPE | POLE | ENCLOSURE |  | SIZE |  | NUMBER OF TAPS |  | COOLING TYPE | OIL-IMMERSED | VECTOR GROUP |  | HAZARD CLASS |  | CERTIFICATION/STANDARD |  | ADDITIONAL FEATURES EN | W/HEAVY-DUTY LIFTING LUGS AND HANGER BRACKETS | ADDITIONAL FEATURES ES |  | ADDITIONAL FEATURES FR | [21 empty] | PRODUCTION COMPLETED
STP_005 | Data Enrichment | NEN | NEN3 | OK | 13-01-2023 | 25-01-2023 |  | PSR900077 | 900077 | PSR900077 | TRANSFORMER, POTENTIAL, GROUND, 3300:110, TYPE: VTZ-E3AP, 190/3, 2 RY, 3RY, 3 X 200 VA, BRAND: TOSHIBA | TRANSFORMER, POTENTIAL, GROUND, 3300:110, TYPE: VTZ-E3AP, 190/3, 2 RY, 3RY, 3 X 200 VA, BRAND: TOSHIBA | PC | 1 | 1 | CRITICAL | B | V1 | 5610 | ERSA | OTHERS |  |  |  | HB |  | https://www.toshiba-tips.co.jp/download/catalog/trs/cata_khen.pdf | [9 empty] | TOSHIBA | VTZ-E3AP | [7 empty] | CLEANSED | TRANSFORMER | POTENTIAL | TYPE | GROUND | PRIMARY VOLTAGE |  | SECONDARY VOLTAGE |  | VOLTAGE RATIO | 3300:110 | ACCURACY |  | BURDEN POWER | 3 X 200 VA | NUMBER OF PHASE |  | FREQUENCY RATING |  | MOUNTING TYPE |  | ENCLOSURE |  | SIZE |  | HAZARD CLASS |  | CERTIFICATION/STANDARD |  | ADDITIONAL FEATURES EN | 190/3, 2 RY, 3RY | ADDITIONAL FEATURES ES |  | ADDITIONAL FEATURES FR | [29 empty] | PRODUCTION COMPLETED
STP_005 | Data Enrichment | NEN | NEN3 | OK | 13-01-2023 | 25-01-2023 |  | PSR261012 | 261012 | PSR261012 | TRANSFORMER,CHOKE MODEL C-520,73 OHMS20 | TRANSFORMER,CHOKE MODEL C-520,73 OHMS20 DEG. CARTRIDGE | PC | 0 | 0 |  | C | PD | 5610 | ERSA | OTHERS | N/A | N/A | N/A | EX |  | URL NOT FOUND |  |  | C-520 | [15 empty] | CLEANSED | TRANSFORMER | NO MODIFIER | TYPE |  | VOLTAGE RATING |  | NUMBER OF PHASE |  | CURRENT RATING |  | FREQUENCY RATING |  | ENCLOSURE |  | HAZARD CLASS |  | CERTIFICATION/STANDARD |  | ADDITIONAL FEATURES EN | 73 OHMS 20 DEG CARTRIDGE | ADDITIONAL FEATURES ES |  | ADDITIONAL FEATURES FR | [39 empty] | PRODUCTION COMPLETED
STP_005 | Data Enrichment | NEN | NEN3 | OK | 13-01-2023 | 25-01-2023 |  | PSR039891 | 039891 | PSR039891 | TRANSMISSION ASSEMBLY, T4000 SERIES, MODEL 15.5T40424-3, SERIAL NO. SBEA446558, BRAND: DANA SPICER OFF-HIGHWAY, POWER TRAIN GROUP; FOR SLAG POT CARRIER BGC-70B, MFR: FOR MCC BAOSTEEL SLAG POT CARRIER MODEL BGC-70B SERIAL NO. | TRANSMISSION ASSEMBLY, T4000 SERIES, MODEL 15.5T40424-3, SERIAL NO. SBEA446558, BRAND: DANA SPICER OFF-HIGHWAY, POWER TRAIN GROUP; FOR SLAG POT CARRIER BGC-70B, MFR: FOR MCC BAOSTEEL SLAG POT CARRIER MODEL BGC-70B SERIAL NO. BGC-70B-14004 WITH CUMMINS ENGINE MODEL QSM11 NO. 35321838 | AY | 0 | 0 | CRITICAL | A | PD | 6175 | ERSA | OTHERS | MODEL 15.5T40424-3 |  | MCC BAOSTEEL | EX |  | https://d3qx1uccksbb2n.cloudfront.net/kb/docs/o181324v9%204264959_15.5T40424-3_TPL-0637_2011-06-24.pdf |  | MCC BAOSTEEL | 15.5T40424-3 | [6 empty] | DANA SPICER OFF-HIGHWAY |  | SLAG POT CARRIER WITH CUMMINS ENGINE | QSM11 NO 35321838, BGC-70B | MCC BAOSTEEL,CUMMINS |  |  | BGC-70B-14004 ,SBEA446558 |  | CLEANSED | ASSEMBLY | NO MODIFIER | TYPE | TRANSMISSION | ADDITIONAL FEATURES EN | SERIES:T4000,POWER TRAIN GROUP | ADDITIONAL FEATURES ES |  | ADDITIONAL FEATURES FR | [53 empty] | PRODUCTION COMPLETED