## Sheet1
Project Code | Activities | Production User | CA Code | Production Comments | Start Date | End Date | Remarks | Griha ID | SN | PASAR MATERIAL NUMBER | SHORT DESCRIPTION | LONG DESCRIPTION | UM | MIN QTY | MAX QTY | INVENTORY TYPE | BI CODE | MRP TYPE | MATERIAL GROUP | MATERIAL TYPE | SAP INVENTORY TYPE | SAP PN | SAP MFG NUMBER | SAP MFG NAME | LOT SIZE | SUPPLIER (source list) | Reference URL | Reference URL 1 | Manufacturer Name | Manufacturer Part Number | Alternate Manufacturer | Alternate Manufacturer Part Number | Alternate Manufacturer 1 | Alternate Manufacturer Part Number 1 | Alternate Manufacturer 2 | Alternate Manufacturer Part Number 2 | Supplier Name | Supplier Part Number | Equipment Name | Equipment Model | Equipment Manufacturer | Drawing Number | Drawing Version | Serial Number | Item Number | Enriched/Cleansed | Noun | Modifier | Attribute Name 1 | Attribute Value 1 | Attribute Name 2 | Attribute Value 2 | Attribute Name 3 | Attribute Value 3 | Attribute Name 4 | Attribute Value 4 | Attribute Name 5 | Attribute Value 5 | Attribute Name 6 | Attribute Value 6 | Attribute Name 7 | Attribute Value 7 | Attribute Name 8 | Attribute Value 8 | Attribute Name 9 | Attribute Value 9 | Attribute Name 10 | Attribute Value 10 | Attribute Name 11 | Attribute Value 11 | Attribute Name 12 | Attribute Value 12 | Attribute Name 13 | Attribute Value 13 | Attribute Name 14 | Attribute Value 14 | Attribute Name 15 | Attribute Value 15 | Attribute Name 16 | Attribute Value 16 | Attribute Name 17 | Attribute Value 17 | Attribute Name 18 | Attribute Value 18 | Attribute Name 19 | Attribute Value 19 | Attribute Name 20 | Attribute Value 20 | Attribute Name 21 | Attribute Value 21 | Attribute Name 22 | Attribute Value 22 | Attribute Name 23 | Attribute Value 23 | Attribute Name 24 | Attribute Value 24 | Attribute Name 25 | Attribute Value 25 | Attribute Name 26 | Attribute Value 26 | Attribute Name 27 | Attribute Value 27 | Attribute Name 28 | Attribute Value 28 | Attribute Name 29 | Attribute Value 29 | Attribute Name 30 | Attribute Value 30 | Status
STP_005 | Data Enrichment | NGB | NGB1 | kk | 16-01-2023 | 2023-01-19 |  | PSR948053 | 948053 | PSR948053 | PSRLT-4.52-MN-WRAPAROUND, HEAT SHRINK, P/N HDCW 100/30-1200, CABLE REPAIR SLEEVE, CABLE REJACKETING, BRAND: 3M | PSRLT-4.52-MN-WRAPAROUND, HEAT SHRINK, P/N HDCW 100/30-1200, CABLE REPAIR SLEEVE, CABLE REJACKETING, BRAND: 3M | PC | 2 | 2 | CRITICAL | A | V1 | 4090 | ERSA | OTHERS | HDCW100/30-1200 | 0003000220 | 3M | HB | APPLIED CONTROL SOLUTIONS & TECHNOLOGY (ACOSTEC), INC. | https://www.3m.com/3M/en_US/p/d/b00014169/ |  | 3M | HDCW 100/30-1200 | [6 empty] | APPLIED CONTROL SOLUTIONS & TECHNOLOGY (ACOSTEC), INC. | [8 empty] | Enriched | TUBE | HEAT SHRINK | TYPE | WRAPAROUND | NOMINAL DIAMETER | 30-100 MM | THICKNESS |  | LENGTH | 1.2 M | SHRINK RATIO |  | MATERIAL | ADHESIVE-LINED,CROSS-LINKED POLYOLEFIN | COLOUR | BLACK | TEMPERATURE RATING | -40 TO 100 DEG C OPERATING,125 DEG C MINIMUM SHRINK | HAZARD CLASS |  | CERTIFICATION/STANDARD | ROHS 2011/65/EU | ADDITIONAL FEATURES EN | FOR CABLE REPAIR SLEEVE,CABLE REJACKETING | ADDITIONAL FEATURES ES |  | ADDITIONAL FEATURES FR | [35 empty] | Production Completed
STP_005 | Data Enrichment | NGB | NGB1 | kk | 16-01-2023 | 2023-01-19 |  | PSR948051 | 948051 | PSR948051 | PSRLT-4.52-MN-WRAPAROUND, HEAT SHRINK, P/N HDCW 55/15-1200, FOR CABLE REPAIR SLEEVE, CABLE REJACKETING, BRAND: 3M | PSRLT-4.52-MN-WRAPAROUND, HEAT SHRINK, P/N HDCW 55/15-1200, FOR CABLE REPAIR SLEEVE, CABLE REJACKETING, BRAND: 3M | PC | 2 | 2 | CRITICAL | A | V1 | 4090 | ERSA | OTHERS | HDCW55/15-1200 | 0003000220 | 3M | HB | APPLIED CONTROL SOLUTIONS & TECHNOLOGY (ACOSTEC), INC. | https://www.3m.com/3M/en_US/p/d/b00014169/ |  | 3M | HDCW 55/15-1200 | [6 empty] | APPLIED CONTROL SOLUTIONS & TECHNOLOGY (ACOSTEC), INC. | [8 empty] | Enriched | TUBE | HEAT SHRINK | TYPE | WRAPAROUND | NOMINAL DIAMETER | 15-55 MM | THICKNESS |  | LENGTH | 1.2 M | SHRINK RATIO |  | MATERIAL | ADHESIVE-LINED,CROSS-LINKED POLYOLEFIN | COLOUR | BLACK | TEMPERATURE RATING | -40 TO 100 DEG C OPERATING,125 DEG C MINIMUM SHRINK | HAZARD CLASS |  | CERTIFICATION/STANDARD | ROHS 2011/65/EU | ADDITIONAL FEATURES EN | FOR CABLE REPAIR SLEEVE,CABLE REJACKETING | ADDITIONAL FEATURES ES |  | ADDITIONAL FEATURES FR | [35 empty] | Production Completed
STP_005 | Data Enrichment | NGB | NGB1 | kk | 16-01-2023 | 2023-01-19 |  | PSR948052 | 948052 | PSR948052 | PSRLT-4.52-MN-WRAPAROUND, HEAT SHRINK, P/N HDCW 85/25-1200, CABLE REPAIR SLEEVE, CABLE REJACKETING, BRAND: 3M | PSRLT-4.52-MN-WRAPAROUND, HEAT SHRINK, P/N HDCW 85/25-1200, CABLE REPAIR SLEEVE, CABLE REJACKETING, BRAND: 3M | PC | 2 | 2 | CRITICAL | A | V1 | 4090 | ERSA | OTHERS | HDCW85/25-1200 | 0003000220 | 3M | HB | APPLIED CONTROL SOLUTIONS & TECHNOLOGY (ACOSTEC), INC. | https://www.3m.com/3M/en_US/p/d/b00014169/ |  | 3M | HDCW 85/25-1200 | [6 empty] | APPLIED CONTROL SOLUTIONS & TECHNOLOGY (ACOSTEC), INC. | [8 empty] | Enriched | TUBE | HEAT SHRINK | TYPE | WRAPAROUND | NOMINAL DIAMETER | 25-85 MM | THICKNESS |  | LENGTH | 1.2 M | SHRINK RATIO |  | MATERIAL | ADHESIVE-LINED,CROSS-LINKED POLYOLEFIN | COLOUR | BLACK | TEMPERATURE RATING | -40 TO 100 DEG C OPERATING,125 DEG C MINIMUM SHRINK | HAZARD CLASS |  | CERTIFICATION/STANDARD | ROHS 2011/65/EU | ADDITIONAL FEATURES EN | FOR CABLE REPAIR SLEEVE,CABLE REJACKETING | ADDITIONAL FEATURES ES |  | ADDITIONAL FEATURES FR | [35 empty] | Production Completed
STP_005 | Data Enrichment | NGB | NGB1 | kk | 16-01-2023 | 2023-01-19 |  | PSR942467 | 942467 | PSR942467 | PSRLT-9.74-MN-RELAY, PROTECTION, FEEDER, GE MULTILIN 350, 125-250 VAC, 120-250 VDC ORDER CODE: 350-E-P5-G5-H-E-M-N-P-SN-D-N | PSRLT-9.74-MN-RELAY, PROTECTION, FEEDER, GE MULTILIN 350, 125-250 VAC, 120-250 VDC ORDER CODE: 350-E-P5-G5-H-E-M-N-P-SN-D-N | PC | 1 | 1 | CRITICAL | B | V1 | 1600 | ERSA | OTHERS |  |  |  | HB | PROFEX INTERNATIONAL | https://www.gexpro.com/p/525654/abb/ged-350-e-p5-g5-h-e-m-n-p-sn-d-n-discontinued-/350-e-p5-g5-h-e-m-n-p-sn-d-n |  | GENERAL ELECTRIC | 350-E-P5-G5-H-E-M-N-P-SN-D-N | [6 empty] | PROFEX INTERNATIONAL |  | FEEDER | MULTILIN 350 | GE |  |  |  |  | Cleansed | RELAY | PROTECTIVE | TYPE |  | CONTACT RATING |  | CURRENT RATING |  | VOLTAGE RATING | 125-250 VAC,120-250 VDC | SETTING RANGE |  | TERMINAL TYPE |  | CONTACT CONFIGURATION |  | NUMBER OF POLES |  | NUMBER OF PHASE |  | FREQUENCY RATING |  | TRIP CLASS |  | DISPLAY TYPE |  | MOUNTING TYPE |  | CONTACT MATERIAL |  | SIZE |  | HAZARD CLASS |  | CERTIFICATION/STANDARD |  | ADDITIONAL FEATURES EN | PSRLT-9.74-MN | ADDITIONAL FEATURES ES |  | ADDITIONAL FEATURES FR | [21 empty] | Production Completed
STP_005 | Data Enrichment | NGB | NGB1 | kk | 16-01-2023 | 2023-01-19 |  | PSR942466 | 942466 | PSR942466 | PSRLT-9.74-MN-RELAY, PROTECTION, TRANSFORMER, GE MULTILIN 345, 125-250VDC, 120-250 VAC, ORDER CODE: 345-E-P5-G5-H-E-S-N-N-SN-D-N | PSRLT-9.74-MN-RELAY, PROTECTION, TRANSFORMER, GE MULTILIN 345, 125-250VDC, 120-250 VAC, ORDER CODE: 345-E-P5-G5-H-E-S-N-N-SN-D-N | PC | 1 | 1 | CRITICAL | B | V1 | 1600 | ERSA | OTHERS |  |  |  | HB | PROFEX INTERNATIONAL | URL Not Found |  | GENERAL ELECTRIC | 345-E-P5-G5-H-E-S-N-N-SN-D-N | [6 empty] | PROFEX INTERNATIONAL |  | TRANSFORMER | MULTILIN 345 | GE |  |  |  |  | Cleansed | RELAY | PROTECTIVE | TYPE |  | CONTACT RATING |  | CURRENT RATING |  | VOLTAGE RATING | 120-250 VAC,125-250 VDC | SETTING RANGE |  | TERMINAL TYPE |  | CONTACT CONFIGURATION |  | NUMBER OF POLES |  | NUMBER OF PHASE |  | FREQUENCY RATING |  | TRIP CLASS |  | DISPLAY TYPE |  | MOUNTING TYPE |  | CONTACT MATERIAL |  | SIZE |  | HAZARD CLASS |  | CERTIFICATION/STANDARD |  | ADDITIONAL FEATURES EN | PSRLT-9.74-MN | ADDITIONAL FEATURES ES |  | ADDITIONAL FEATURES FR | [21 empty] | Production Completed
STP_005 | Data Enrichment | NGB | NGB1 | kk | 16-01-2023 | 2023-01-19 |  | PSR945393 | 945393 | PSR945393 | RELAY, 12VDC, 40A, SPDT, P/N 57804, CAB CENTER CONSOLE AND SEAT GROUP, FOR STREET SWEEPER TENNANT STREET SWEEPER SENTINEL MODEL 331000 | RELAY, 12VDC, 40A, SPDT, P/N 57804, CAB CENTER CONSOLE AND SEAT GROUP, FOR STREET SWEEPER TENNANT STREET SWEEPER SENTINEL MODEL 331000 | PC | 0 | 0 | CONSUMABLES | B | PD | 6175 | ERSA | OTHERS | 57804 | 0003000358 | TENNANT STREET SWEEPER SENTINEL MODEL 331000 | EX | MACONDRAY PHILIPPINES CO INC | https://www.tennantco.com/en_ca/1/parts/product.relay-12vdc-040a-spdt-no.57804.html |  | TENNANT | 57804 | [6 empty] | MACONDRAY PHILIPPINES CO INC |  | SENTINEL STREET SWEEPER | 331000 | TENNANT |  |  |  |  | Enriched | RELAY | No Modifier | TYPE |  | COIL RATING | 12 VDC | CONTACT RATING | 40 A | CONTACT CONFIGURATION | SPDT-NO | NUMBER OF POLES |  | CONTACT MATERIAL |  | TERMINAL TYPE |  | MOUNTING TYPE |  | SIZE |  | ENCLOSURE |  | HAZARD CLASS |  | CERTIFICATION/STANDARD |  | ADDITIONAL FEATURES EN | CAB CENTER CONSOLE & SEAT GROUP | ADDITIONAL FEATURES ES |  | ADDITIONAL FEATURES FR | [31 empty] | Production Completed
STP_005 | Data Enrichment | NGB | NGB1 | kk | 16-01-2023 | 2023-01-19 |  | PSR026052 | 026052 | PSR026052 | RELAY, 230 VAC, P/N 9712-1; MFR: MECS | RELAY, 230 VAC, P/N 9712-1; MFR: MECS | PC | 0 | 0 | CRITICAL | B | PD | 1600 | ERSA | OTHERS |  |  |  | EX |  | URL Not Found |  | MECS | 9712-1 | [15 empty] | Cleansed | RELAY | No Modifier | TYPE |  | COIL RATING | 230 VAC | CONTACT RATING |  | CONTACT CONFIGURATION |  | NUMBER OF POLES |  | CONTACT MATERIAL |  | TERMINAL TYPE |  | MOUNTING TYPE |  | SIZE |  | ENCLOSURE |  | HAZARD CLASS |  | CERTIFICATION/STANDARD |  | ADDITIONAL FEATURES EN |  | ADDITIONAL FEATURES ES |  | ADDITIONAL FEATURES FR | [31 empty] | Production Completed
STP_005 | Data Enrichment | NGB | NGB1 | kk | 16-01-2023 | 2023-01-19 |  | PSR016356 | 016356 | PSR016356 | RELAY, CONTACTOR, TYPE: CA3KN22, 22E, 2 NO AND 2 NC CONTACTS, 24 VAC COIL VOLTAGE POWER SUPPLY, MFR: TELEMECANIQUE | RELAY, CONTACTOR, TYPE: CA3KN22, 22E, 2 NO AND 2 NC CONTACTS, 24 VAC COIL VOLTAGE POWER SUPPLY, MFR: TELEMECANIQUE | PC | 0 | 0 | CONSUMABLES | C | PD | 1600 | ERSA | OTHERS |  |  |  | EX | DELUXE INDUSTRIAL SUPPLIES CORPORATION | https://www.farnell.com/datasheets/1643496.pdf |  | TELEMECANIQUE | CA3KN22, 22E | [6 empty] | DELUXE INDUSTRIAL SUPPLIES CORPORATION | [8 empty] | Cleansed | RELAY | No Modifier | TYPE | CONTACTOR,MINI CONTROL | COIL RATING | 24 VAC | CONTACT RATING |  | CONTACT CONFIGURATION | 2NO 2NC | NUMBER OF POLES |  | CONTACT MATERIAL |  | TERMINAL TYPE | SCREW CLAMP | MOUNTING TYPE | 35 MM DIN-RAIL | SIZE |  | ENCLOSURE |  | HAZARD CLASS |  | CERTIFICATION/STANDARD |  | ADDITIONAL FEATURES EN | POWER RATING:2.4 W | ADDITIONAL FEATURES ES |  | ADDITIONAL FEATURES FR | [31 empty] | Production Completed
STP_005 | Data Enrichment | NGB | NGB1 | kk | 16-01-2023 | 2023-01-19 |  | PSR950712 | 950712 | PSR950712 | RELAY, CONTROL, 24VDC, 2 CONTACTS, DIN RAIL MOUNTED, CHLORIDE RFERENCE #: 5610200006, FOR EMERSON CHLORIDE BATTERY CHARGER: CP70R11-748231, MFR: CHLORIDE | RELAY, CONTROL, 24VDC, 2 CONTACTS, DIN RAIL MOUNTED, CHLORIDE RFERENCE #: 5610200006, FOR EMERSON CHLORIDE BATTERY CHARGER: CP70R11-748231, MFR: CHLORIDE | PC | 1 | 1 | CRITICAL | B | V1 | 1600 | ERSA | OTHERS |  |  |  | HB | ENERGY PREMIERE AND SERVICES INC. | https://omanyellowpagesonline.com/electronics-electrical-market/buy/ |  | CHLORIDE | 5610200006 | [6 empty] | ENERGY PREMIERE AND SERVICES INC. |  | CHLORIDE BATTERY CHARGER | CP70R11-748231 | EMERSON |  |  |  |  | Cleansed | RELAY | No Modifier | TYPE | CONTROL | COIL RATING | 24 VDC | CONTACT RATING |  | CONTACT CONFIGURATION | 2NO 2NC | NUMBER OF POLES |  | CONTACT MATERIAL |  | TERMINAL TYPE |  | MOUNTING TYPE | DIN-RAIL | SIZE |  | ENCLOSURE |  | HAZARD CLASS |  | CERTIFICATION/STANDARD |  | ADDITIONAL FEATURES EN |  | ADDITIONAL FEATURES ES |  | ADDITIONAL FEATURES FR | [31 empty] | Production Completed
STP_005 | Data Enrichment | NGB | NGB1 | kk | 16-01-2023 | 2023-01-19 |  | PSR951285 | 951285 | PSR951285 | RELAY, DASHBOARD, 24V/70A, JD2916, 4-PINS, P/N WG9716582301+011/2, ELECTRICAL SYSTEM, FOR HOWO DUMPTRUCK MODEL ZZ3257N3847A (VIN: LZZ5ELSDXFW114585) WITH ENGINE MODEL WD615.47 / SERIAL NO.150907016077 | RELAY, DASHBOARD, 24V/70A, JD2916, 4-PINS, P/N WG9716582301+011/2, ELECTRICAL SYSTEM, FOR HOWO DUMPTRUCK MODEL ZZ3257N3847A (VIN: LZZ5ELSDXFW114585) WITH ENGINE MODEL WD615.47 / SERIAL NO.150907016077 | PC | 0 | 0 | CRITICAL | B | PD | 6175 | ERSA | OTHERS |  |  |  | EX | JVRA INDUSTRIAL SALES AND SERVICES | https://www.alibaba.com/product-detail/WG9716582301-011-2-Relay-4-plugs_1600610093874.html |  |  | WG9716582301+011/2 |  | JD2916 |  |  |  |  | JVRA INDUSTRIAL SALES AND SERVICES |  | DUMPTRUCK,ENGINE | ZZ3257N3847A,WD615.47 | HOWO |  |  | 150907016077 |  | Cleansed | RELAY | No Modifier | TYPE | DASHBOARD | COIL RATING | 24 V | CONTACT RATING | 70 A | CONTACT CONFIGURATION |  | NUMBER OF POLES |  | CONTACT MATERIAL |  | TERMINAL TYPE |  | MOUNTING TYPE |  | SIZE |  | ENCLOSURE |  | HAZARD CLASS |  | CERTIFICATION/STANDARD |  | ADDITIONAL FEATURES EN | ELECTRICAL SYSTEM,NUMBER OF PIN:4 | ADDITIONAL FEATURES ES |  | ADDITIONAL FEATURES FR | [31 empty] | Production Completed
STP_005 | Data Enrichment | NGB | NGB1 | kk | 16-01-2023 | 2023-01-19 |  | PSR201287 | 201287 | PSR201287 | RELAY, MONITORING, P/N DPBO1CM48, VOLTAG | RELAY, MONITORING, P/N DPBO1CM48, VOLTAGE, 3-PHASE, WITH NEUTRAL LINE VOLTAGE, DIMENSION: 22.5 mm X 80 mm X 99.5 mm, SUPPLY: 380~480 VAC, DIN-RAIL MOUNTING, SCREW TERMINAL CONNECTION, I/O SIGNAL: 8 A SPDT RELAY, TYPE: OVER/UNDER VOLTAGE (P-N / P-P), I/O FUNCTION: LIMIT, ON-DELAY, MFR: CARLO GAVAZZI | PC | 0 | 0 |  | C | PD | 1600 | ERSA | OTHERS | DPBO1CM48 | 3000247 | CARLO GAVAZZI INC | EX |  | https://www.dewa.gov.ae/api/RfxDownload/2012205257 |  | CARLO GAVAZZI INC | DPBO1CM48 | [15 empty] | Enriched | RELAY | PROTECTIVE | TYPE | MONITORING,OVER/UNDER VOLTAGE (P-N/P-P),ON-DELAY | CONTACT RATING |  | CURRENT RATING | 8 A | VOLTAGE RATING | 380-480 VAC | SETTING RANGE |  | TERMINAL TYPE | SCREW | CONTACT CONFIGURATION | SPDT | NUMBER OF POLES |  | NUMBER OF PHASE | 3PH | FREQUENCY RATING |  | TRIP CLASS |  | DISPLAY TYPE |  | MOUNTING TYPE | DIN-RAIL | CONTACT MATERIAL |  | SIZE | 22.5 X 80 X 99.5 MM | HAZARD CLASS |  | CERTIFICATION/STANDARD |  | ADDITIONAL FEATURES EN | W/NEUTRAL LINE VOLTAGE,I/O FUNCTION:LIMIT | ADDITIONAL FEATURES ES |  | ADDITIONAL FEATURES FR | [21 empty] | Production Completed
STP_005 | Data Enrichment | NGB | NGB1 | kk | 16-01-2023 | 2023-01-19 |  | PSR946734 | 946734 | PSR946734 | RELAY, MONITORING, S/N: 5140739/1395/92, RATING: 110V, Y4, UNDER VOLTAGE RELEASE, TRIP VOLTAGE: 70% OF RATED LEVEL, CLOSING VOLTAGE ABOVE 85% OF RATED LEVEL, INSTANTANEOUS, BRAND: ABB | RELAY, MONITORING, S/N: 5140739/1395/92, RATING: 110V, Y4, UNDER VOLTAGE RELEASE, TRIP VOLTAGE: 70% OF RATED LEVEL, CLOSING VOLTAGE ABOVE 85% OF RATED LEVEL, INSTANTANEOUS, BRAND: ABB | PC | 0 | 0 | CONSUMABLES | C | PD | 1600 | ERSA | OTHERS | Y4 | 0003000014 | ABB | EX |  | https://new.abb.com/products/1VDC000016R0004/1vdc000016r0004 |  | ABB | Y4 | [6 empty] | ABB | [6 empty] | 5140739/1395/92 |  | Enriched | RELAY | No Modifier | TYPE | MONITORING,UNDER VOLTAGE RELEASE,INSTANTANEOUS | COIL RATING | 110 VDC | CONTACT RATING |  | CONTACT CONFIGURATION |  | NUMBER OF POLES |  | CONTACT MATERIAL |  | TERMINAL TYPE |  | MOUNTING TYPE |  | SIZE |  | ENCLOSURE |  | HAZARD CLASS |  | CERTIFICATION/STANDARD |  | ADDITIONAL FEATURES EN | TRIP VOLTAGE:70PCT OF RATED LEVEL,CLOSING VOLTAGE:>85 PCT OF RATED LEVEL | ADDITIONAL FEATURES ES |  | ADDITIONAL FEATURES FR | [31 empty] | Production Completed
STP_005 | Data Enrichment | NGB | NGB1 | kk | 16-01-2023 | 2023-01-19 |  | PSR037893 | 037893 | PSR037893 | RELAY, NEUTRAL, P/N 24352-42531, ELECTRICAL SYSTEM; FOR TCM FORKLIFT MODEL FD60Z8 | RELAY, NEUTRAL, P/N 24352-42531, ELECTRICAL SYSTEM; FOR TCM FORKLIFT MODEL FD60Z8 | PC | 2 | 3 | CONSUMABLES | B | V1 | 6175 | ERSA | OTHERS |  |  |  | HB | LUIS AUTO SUPPLY | https://store.intellaliftparts.com/p/TCM-24352-42531/relay.html |  | TCM | 24352-42531 | [6 empty] | LUIS AUTO SUPPLY |  | FORKLIFT | FD60Z8 | TCM |  |  |  |  | Cleansed | RELAY | No Modifier | TYPE | NEUTRAL | COIL RATING |  | CONTACT RATING |  | CONTACT CONFIGURATION |  | NUMBER OF POLES |  | CONTACT MATERIAL |  | TERMINAL TYPE |  | MOUNTING TYPE |  | SIZE |  | ENCLOSURE |  | HAZARD CLASS |  | CERTIFICATION/STANDARD |  | ADDITIONAL FEATURES EN | ELECTRICAL SYSTEM | ADDITIONAL FEATURES ES |  | ADDITIONAL FEATURES FR | [31 empty] | Production Completed
STP_005 | Data Enrichment | NGB | NGB1 | kk | 16-01-2023 | 2023-01-19 |  | PSR032171 | 032171 | PSR032171 | RELAY, OVERLOAD, THERMAL, 35.00 - 50.00A, TYPE R-65T, 600VAC, 3A/220VAC, 1A/440VAC, BRAND: TOSHIBA | RELAY, OVERLOAD, THERMAL, 35.00 - 50.00A, TYPE R-65T, 600VAC, 3A/220VAC, 1A/440VAC, BRAND: TOSHIBA | PC | 0 | 0 | CONSUMABLES | B | PD | 1600 | ERSA | OTHERS |  |  |  | EX | EDISON ELECTRIC INTEGRATED INC. | URL Not Found |  |  | R-65T | [6 empty] | EDISON ELECTRIC INTEGRATED INC.¦TOSHIBA | [8 empty] | Cleansed | RELAY | OVERLOAD | TYPE | THERMAL | CURRENT RATING | 35-50 A | VOLTAGE RATING | 600 VAC | CONTACT RATING | 3 A AT 220 VAC,1A AT 440 VAC | CONTACT CONFIGURATION |  | TRIP CLASS |  | FREQUENCY RATING |  | MOUNTING TYPE |  | TERMINAL TYPE |  | CONTACT MATERIAL |  | SIZE |  | RESET TYPE |  | HAZARD CLASS |  | CERTIFICATION/STANDARD |  | ADDITIONAL FEATURES EN |  | ADDITIONAL FEATURES ES |  | ADDITIONAL FEATURES FR | [27 empty] | Production Completed
STP_005 | Data Enrichment | NGB | NGB1 | kk | 16-01-2023 | 2023-01-19 |  | PSR037895 | 037895 | PSR037895 | RELAY, P/N 224W2-42371, ELECTRICAL SYSTEM; FOR TCM FORKLIFT MODEL FD60Z8 | RELAY, P/N 224W2-42371, ELECTRICAL SYSTEM; FOR TCM FORKLIFT MODEL FD60Z8 | PC | 2 | 3 | CONSUMABLES | B | V1 | 6175 | ERSA | OTHERS |  |  |  | HB | RICH-PAUL MARKETING COMPANY INC. | https://www.fpe-store.com/product-p/224w2-42371.htm |  | TCM | 224W2-42371 | [6 empty] | RICH-PAUL MARKETING COMPANY INC. |  | FORKLIFT | FD60Z8 | TCM |  |  |  |  | Enriched | RELAY | No Modifier | TYPE |  | COIL RATING | 24 V | CONTACT RATING |  | CONTACT CONFIGURATION |  | NUMBER OF POLES |  | CONTACT MATERIAL |  | TERMINAL TYPE |  | MOUNTING TYPE |  | SIZE |  | ENCLOSURE |  | HAZARD CLASS |  | CERTIFICATION/STANDARD |  | ADDITIONAL FEATURES EN | ELECTRICAL SYSTEM | ADDITIONAL FEATURES ES |  | ADDITIONAL FEATURES FR | [31 empty] | Production Completed
STP_005 | Data Enrichment | NGB | NGB1 | kk | 16-01-2023 | 2023-01-19 |  | PSR037892 | 037892 | PSR037892 | RELAY, P/N 26402-42191, ELECTRICAL SYSTEM; FOR TCM FORKLIFT MODEL FD60Z8 | RELAY, P/N 26402-42191, ELECTRICAL SYSTEM; FOR TCM FORKLIFT MODEL FD60Z8 | PC | 2 | 3 | CONSUMABLES | B | V1 | 6175 | ERSA | OTHERS |  |  |  | HB | LUIS AUTO SUPPLY | https://store.intellaliftparts.com/p/TCM-26402-42191/relay_24v.html |  | TCM | 26402-42191 | [6 empty] | LUIS AUTO SUPPLY |  | FORKLIFT | FD60Z8 | TCM |  |  |  |  | Enriched | RELAY | No Modifier | TYPE |  | COIL RATING | 24 V | CONTACT RATING |  | CONTACT CONFIGURATION |  | NUMBER OF POLES |  | CONTACT MATERIAL |  | TERMINAL TYPE |  | MOUNTING TYPE |  | SIZE |  | ENCLOSURE |  | HAZARD CLASS |  | CERTIFICATION/STANDARD |  | ADDITIONAL FEATURES EN | ELECTRICAL SYSTEM | ADDITIONAL FEATURES ES |  | ADDITIONAL FEATURES FR | [31 empty] | Production Completed
STP_005 | Data Enrichment | NGB | NGB1 | kk | 16-01-2023 | 2023-01-19 |  | PSR031362 | 031362 | PSR031362 | RELAY, POWER, P/N RJ2S-CLD-D24, RJ SERIES, DPDT, 24 VDC, 8 Amps, SOCKET, NON LATCHING, WITH DOUBLE CONTACT SOCKET, P/N SJ2S-05B, 8PIN, 8Amps, 250VOLTS, SPARE CODE: A.DCS.22; FOR DCS, MFR: IDEC | RELAY, POWER, P/N RJ2S-CLD-D24, RJ SERIES, DPDT, 24 VDC, 8 Amps, SOCKET, NON LATCHING, WITH DOUBLE CONTACT SOCKET, P/N SJ2S-05B, 8PIN, 8Amps, 250VOLTS, SPARE CODE: A.DCS.22; FOR DCS, MFR: IDEC | PC | 0 | 0 | CONSUMABLES | C | PD | 1600 | ERSA | OTHERS |  |  |  | EX | CHINA NERIN ENGINEERING CO., LTD. | https://us.idec.com/Relays-%26-Timers/Relays/RJ-Slim-General-Purpose-Relay/p/RJ2S-CLD-D24 | https://www.mouser.in/ProductDetail/IDEC/RJ2S-CLD-D24?qs=FESYatJ8odJlH4QxaYCCmQ%3D%3D | IDEC | RJ2S-CLD-D24 | NERIN ENGINEERING | A.DCS.22 |  |  |  |  | CHINA NERIN ENGINEERING CO., LTD. | [8 empty] | Enriched | RELAY | POWER | TYPE | GENERAL PURPOSE,NON-LATCHING | COIL VOLTAGE | 24 VDC | NUMBER OF POLES | 2 | CONTACT CONFIGURATION | DPDT (NO, NC) | CONTACT VOLTAGE RATING |  | CONTACT CURRENT RATING | 8 A | MAX SWITCHING VOLTAGE | 250 VAC,125 VDC | MAX SWITCHING CURRENT |  | MOUNTING TYPE | SOCKET | FREQUENCY RATING |  | SIZE | WD 12.7 X LG 28.8 X HT 25.3 MM | TERMINAL TYPE | PLUG-IN | MATERIAL |  | HAZARD CLASS |  | CERTIFICATION/STANDARD | CE,CSA,VDE,RU | ADDITIONAL FEATURES EN | W/SJ2S-05B DOUBLE CONTACT SOCKET,SERIES:RJ,NUMBER OF PIN:8,FOR DCS | ADDITIONAL FEATURES ES |  | ADDITIONAL FEATURES FR | [25 empty] | Production Completed
STP_005 | Data Enrichment | NGB | NGB1 | kk | 16-01-2023 | 2023-01-19 |  | PSR031360 | 031360 | PSR031360 | RELAY, POWER, P/N RJIS-CLD-D24, RJ SERIES, DPDT, 24 VDC, 8 Amps, SOCKET, NON LATCHING, WITH SINGLE CONTACT SOCKET, P/N SJ1S-05B, 5PIN, 12Amps, 250VOLTS, SPARE CODE: A.DCS.21; FOR DCS, MFR: IDEC | RELAY, POWER, P/N RJIS-CLD-D24, RJ SERIES, DPDT, 24 VDC, 8 Amps, SOCKET, NON LATCHING, WITH SINGLE CONTACT SOCKET, P/N SJ1S-05B, 5PIN, 12Amps, 250VOLTS, SPARE CODE: A.DCS.21; FOR DCS, MFR: IDEC | PC | 0 | 0 | CONSUMABLES | B | PD | 1600 | ERSA | OTHERS |  |  |  | EX |  | https://us.idec.com/idec-us/en/USD/Relays-%26-Timers/Relays/RJ-Slim-General-Purpose-Relay/p/RJ1S-CLD-D24 | https://www.mouser.in/ProductDetail/IDEC/RJ1S-CLD-D24?qs=LW8h5wBZGrHufkqJydaOKg%3D%3D | IDEC | RJ1S-CLD-D24 | NERIN ENGINEERING | A.DCS.21 | [13 empty] | Enriched | RELAY | POWER | TYPE | GENERAL PURPOSE,NON-LATCHING | COIL VOLTAGE | 24 VDC | NUMBER OF POLES | 1 | CONTACT CONFIGURATION | SPDT (NO, NC) | CONTACT VOLTAGE RATING |  | CONTACT CURRENT RATING | 12 A | MAX SWITCHING VOLTAGE | 250 VAC,30 VDC | MAX SWITCHING CURRENT |  | MOUNTING TYPE | SOCKET | FREQUENCY RATING |  | SIZE | WD 12.7 X LG 31 X HT 28 MM | TERMINAL TYPE | PLUG-IN | MATERIAL |  | HAZARD CLASS |  | CERTIFICATION/STANDARD | CE,CSA,VDE,RU | ADDITIONAL FEATURES EN | W/SJ1S-05B SINGLE CONTACT SOCKET,SERIES:RJ,NUMBER OF PIN:5,FOR DCS | ADDITIONAL FEATURES ES |  | ADDITIONAL FEATURES FR | [25 empty] | Production Completed
STP_005 | Data Enrichment | NGB | NGB1 | kk | 16-01-2023 | 2023-01-19 |  | PSR947140 | 947140 | PSR947140 | RELAY, PROTECTION, FEEDER, MODEL: CFP1-A01D1, STYLE: 550PMB, 100-220VAC/DC, I=5A, IO=2A, VO=100-208V, F=60HZ, BRAND: MITSUBISHI ELECTRIC | RELAY, PROTECTION, FEEDER, MODEL: CFP1-A01D1, STYLE: 550PMB, 100-220VAC/DC, I=5A, IO=2A, VO=100-208V, F=60HZ, BRAND: MITSUBISHI ELECTRIC | PC | 0 | 0 | CONSUMABLES | A | PD | 1600 | ERSA | OTHERS | MODEL: CFP1-A01D1 | 0003000028 | MITSUBISHI | EX | DELUXE INDUSTRIAL SUPPLIES CORPORATION | https://dl.mitsubishielectric.com/dl/fa/document/manual/pror/jep0-il9430/cfp1a01d1e.pdf |  | MITSUBISHI | CFP1-A01D1 | [6 empty] | DELUXE INDUSTRIAL SUPPLIES CORPORATION¦MITSUBISHI ELECTRIC |  | FEEDER | [6 empty] | Enriched | RELAY | PROTECTIVE | TYPE |  | CONTACT RATING |  | CURRENT RATING | 5 A PHASE,2 A ZERO PHASE | VOLTAGE RATING | 100-220 VAC/DC,100-208 V ZERO PHASE | SETTING RANGE | 1-12 A PHASE TIME-DELAYED,2-80 A PHASE FAULT INSTANTANEOUS,1-10MA/5-60 V EARTH FAULT DIRECTIONAL | TERMINAL TYPE |  | CONTACT CONFIGURATION |  | NUMBER OF POLES |  | NUMBER OF PHASE |  | FREQUENCY RATING | 60 HZ | TRIP CLASS |  | DISPLAY TYPE |  | MOUNTING TYPE |  | CONTACT MATERIAL |  | SIZE |  | HAZARD CLASS |  | CERTIFICATION/STANDARD |  | ADDITIONAL FEATURES EN | STYLE:550PMB,SERIES:D | ADDITIONAL FEATURES ES |  | ADDITIONAL FEATURES FR | [21 empty] | Production Completed
STP_005 | Data Enrichment | NGB | NGB1 | kk | 16-01-2023 | 2023-01-19 |  | PSR942469 | 942469 | PSR942469 | RELAY, PROTECTION, MOTOR, GE MULTILIN 469, 90-300 VDC, 70-265 VAC, ORDER CODE: 469-P5-HI-A20 | RELAY, PROTECTION, MOTOR, GE MULTILIN 469, 90-300 VDC, 70-265 VAC, ORDER CODE: 469-P5-HI-A20 | PC | 1 | 1 | CRITICAL | B | PD | 1600 | UNBW | CAPITAL |  |  |  | EX | PRECISION PROCESS CONTROL AND AUTOMATION | https://www.radwell.com/en-US/Buy/GENERAL%20ELECTRIC/MULTILIN/469-P5-HI-A20/ |  | GENERAL ELECTRIC | 469-P5-HI-A20 | [6 empty] | PRECISION PROCESS CONTROL AND AUTOMATION |  | MOTOR | MULTILIN 469 | GE |  |  |  |  | Enriched | RELAY | PROTECTIVE | TYPE |  | CONTACT RATING |  | CURRENT RATING | 4-20 MA ANALOG | VOLTAGE RATING | 70-265 VAC,90-300 VDC | SETTING RANGE |  | TERMINAL TYPE |  | CONTACT CONFIGURATION |  | NUMBER OF POLES |  | NUMBER OF PHASE |  | FREQUENCY RATING | 48/62 HZ | TRIP CLASS |  | DISPLAY TYPE |  | MOUNTING TYPE |  | CONTACT MATERIAL |  | SIZE |  | HAZARD CLASS |  | CERTIFICATION/STANDARD |  | ADDITIONAL FEATURES EN |  | ADDITIONAL FEATURES ES |  | ADDITIONAL FEATURES FR | [21 empty] | Production Completed
STP_005 | Data Enrichment | NGB | NGB1 | kk | 16-01-2023 | 2023-01-19 |  | PSRR639841 | R639841 | PSRR639841 | RELAY, PROTECTION, TYPE IDG5D-BTI | RELAY, PROTECTION, TYPE IDG5D-BTI | PC | 0 | 0 |  | C | PD | 1600 | ERSA | OTHERS | N/A | N/A | N/A | EX |  | URL Not Found |  |  | IDG5D-BTI | [15 empty] | Cleansed | RELAY | PROTECTIVE | TYPE |  | CONTACT RATING |  | CURRENT RATING |  | VOLTAGE RATING |  | SETTING RANGE |  | TERMINAL TYPE |  | CONTACT CONFIGURATION |  | NUMBER OF POLES |  | NUMBER OF PHASE |  | FREQUENCY RATING |  | TRIP CLASS |  | DISPLAY TYPE |  | MOUNTING TYPE |  | CONTACT MATERIAL |  | SIZE |  | HAZARD CLASS |  | CERTIFICATION/STANDARD |  | ADDITIONAL FEATURES EN |  | ADDITIONAL FEATURES ES |  | ADDITIONAL FEATURES FR | [21 empty] | Production Completed
STP_005 | Data Enrichment | NGB | NGB1 | kk | 16-01-2023 | 2023-01-19 |  | PSR044706 | 044706 | PSR044706 | RELAY, STARTER, P/N 217G2-42301, ELECTRICAL & STARTING SYSTEM; FOR TCM FORKLIFT MODEL FD30T3Z WITH ENGINE MODEL C240PKJ | RELAY, STARTER, P/N 217G2-42301, ELECTRICAL & STARTING SYSTEM; FOR TCM FORKLIFT MODEL FD30T3Z WITH ENGINE MODEL C240PKJ | PC | 2 | 2 | CONSUMABLES | B | V1 | 6175 | ERSA | OTHERS |  |  |  | HB | LUIS AUTO SUPPLY | https://www.liftpartswarehouse.com/product-p/tc217g2-42301.htm |  | TCM | 217G2-42301 | [6 empty] | LUIS AUTO SUPPLY |  | FORKLIFT,ENGINE | FD30T3Z,C240PKJ | TCM |  |  |  |  | Enriched | RELAY | No Modifier | TYPE | STARTER | COIL RATING | 12 V | CONTACT RATING |  | CONTACT CONFIGURATION |  | NUMBER OF POLES |  | CONTACT MATERIAL |  | TERMINAL TYPE |  | MOUNTING TYPE |  | SIZE |  | ENCLOSURE |  | HAZARD CLASS |  | CERTIFICATION/STANDARD |  | ADDITIONAL FEATURES EN | ELECTRICAL & STARTING SYSTEM | ADDITIONAL FEATURES ES |  | ADDITIONAL FEATURES FR | [31 empty] | Production Completed
STP_005 | Data Enrichment | NGB | NGB1 | kk | 16-01-2023 | 2023-01-19 |  | PSR045607 | 045607 | PSR045607 | RELAY, THERMAL OVERLOAD, LRD-06C+LAD7B106, S/N A230300003, DRAWING NO.: HS131122A01-E/10; FOR DHI 40 TON / 42 METERS GANTRY CRANE, MFR: SCHNEIDER | RELAY, THERMAL OVERLOAD, LRD-06C+LAD7B106, S/N A230300003, DRAWING NO.: HS131122A01-E/10; FOR DHI 40 TON / 42 METERS GANTRY CRANE, MFR: SCHNEIDER | SE | 1 | 2 | CRITICAL | B | V1 | 1600 | ERSA | OTHERS |  |  |  | HB | POWER KEY ENTERPRISE LIMITED | URL Not Found |  | SCHNEIDER | LRD-06C+LAD7B106 | [6 empty] | POWER KEY ENTERPRISE LIMITED |  | 40 TON/42 M GANTRY CRANE |  |  | HS131122A01-E/10 |  | A230300003 |  | Cleansed | RELAY | OVERLOAD | TYPE | THERMAL | CURRENT RATING |  | VOLTAGE RATING |  | CONTACT RATING |  | CONTACT CONFIGURATION |  | TRIP CLASS |  | FREQUENCY RATING |  | MOUNTING TYPE |  | TERMINAL TYPE |  | CONTACT MATERIAL |  | SIZE |  | RESET TYPE |  | HAZARD CLASS |  | CERTIFICATION/STANDARD |  | ADDITIONAL FEATURES EN |  | ADDITIONAL FEATURES ES |  | ADDITIONAL FEATURES FR | [27 empty] | Production Completed
STP_005 | Data Enrichment | NGB | NGB1 | kk | 16-01-2023 | 2023-01-19 |  | PSR045605 | 045605 | PSR045605 | RELAY, THERMAL OVERLOAD, LRD-08C+LAD7B106, S/N A230300003, DRAWING NO.: HS131122A01-E/10; FOR DHI 40 TON / 42 METERS GANTRY CRANE, MFR: SCHNEIDER | RELAY, THERMAL OVERLOAD, LRD-08C+LAD7B106, S/N A230300003, DRAWING NO.: HS131122A01-E/10; FOR DHI 40 TON / 42 METERS GANTRY CRANE, MFR: SCHNEIDER | SE | 1 | 2 | CRITICAL | B | V1 | 1600 | ERSA | OTHERS |  |  |  | HB | POWER KEY ENTERPRISE LIMITED | https://www.electrical.com/Products/Motor-Control-Telemecanique/LRD08C |  | SCHNEIDER | LRD-08C+LAD7B106 | [6 empty] | POWER KEY ENTERPRISE LIMITED |  | 40 TON/42 M GANTRY CRANE |  |  | HS131122A01-E/10 |  | A230300003 |  | Enriched | RELAY | OVERLOAD | TYPE | THERMAL | CURRENT RATING | 2.5-4 A | VOLTAGE RATING | 600 V | CONTACT RATING |  | CONTACT CONFIGURATION |  | TRIP CLASS |  | FREQUENCY RATING |  | MOUNTING TYPE |  | TERMINAL TYPE |  | CONTACT MATERIAL |  | SIZE |  | RESET TYPE |  | HAZARD CLASS |  | CERTIFICATION/STANDARD |  | ADDITIONAL FEATURES EN |  | ADDITIONAL FEATURES ES |  | ADDITIONAL FEATURES FR | [27 empty] | Production Completed
STP_005 | Data Enrichment | NGB | NGB1 | kk | 16-01-2023 | 2023-01-19 |  | PSR045606 | 045606 | PSR045606 | RELAY, THERMAL OVERLOAD, LRD-12C+LAD7B106, S/N A230300003, DRAWING NO.: HS131122A01-E/10; FOR DHI 40 TON / 42 METERS GANTRY CRANE, MFR: SCHNEIDER | RELAY, THERMAL OVERLOAD, LRD-12C+LAD7B106, S/N A230300003, DRAWING NO.: HS131122A01-E/10; FOR DHI 40 TON / 42 METERS GANTRY CRANE, MFR: SCHNEIDER | SE | 1 | 2 | CRITICAL | B | V1 | 1600 | ERSA | OTHERS |  |  |  | HB | POWER KEY ENTERPRISE LIMITED | https://www.electrical.com/Products/Motor-Control-Telemecanique/LRD12C#pdp_tabs |  | SCHNEIDER | LRD-12C+LAD7B106 | [6 empty] | POWER KEY ENTERPRISE LIMITED |  | 40 TON/42 M GANTRY CRANE |  |  | HS131122A01-E/10 |  | A230300003 |  | Enriched | RELAY | OVERLOAD | TYPE | THERMAL | CURRENT RATING | 5.5-8 A | VOLTAGE RATING | 600 V | CONTACT RATING |  | CONTACT CONFIGURATION |  | TRIP CLASS |  | FREQUENCY RATING |  | MOUNTING TYPE |  | TERMINAL TYPE |  | CONTACT MATERIAL |  | SIZE |  | RESET TYPE |  | HAZARD CLASS |  | CERTIFICATION/STANDARD |  | ADDITIONAL FEATURES EN |  | ADDITIONAL FEATURES ES |  | ADDITIONAL FEATURES FR | [27 empty] | Production Completed
STP_005 | Data Enrichment | NGB | NGB1 | kk | 16-01-2023 | 2023-01-19 |  | PSR025414 | 025414 | PSR025414 | RELAY, THERMAL, OVERLOAD, ORDER NO: 3AU50 40-2B, RANGE SETTING: 12.5~20A, MFR: SIEMENS | RELAY, THERMAL, OVERLOAD, ORDER NO: 3AU50 40-2B, RANGE SETTING: 12.5~20A, MFR: SIEMENS | PC | 0 | 0 | CONSUMABLES | B | PD | 1600 | ERSA | OTHERS |  |  |  | EX |  | URL Not Found |  | SIEMENS | 3UA5040-2B | [15 empty] | Cleansed | RELAY | OVERLOAD | TYPE | THERMAL | CURRENT RATING | 12.5-20 A | VOLTAGE RATING |  | CONTACT RATING |  | CONTACT CONFIGURATION |  | TRIP CLASS |  | FREQUENCY RATING |  | MOUNTING TYPE |  | TERMINAL TYPE |  | CONTACT MATERIAL |  | SIZE |  | RESET TYPE |  | HAZARD CLASS |  | CERTIFICATION/STANDARD |  | ADDITIONAL FEATURES EN |  | ADDITIONAL FEATURES ES |  | ADDITIONAL FEATURES FR | [27 empty] | Production Completed
STP_005 | Data Enrichment | NGB | NGB1 | kk | 16-01-2023 | 2023-01-19 |  | PSR031514 | 031514 | PSR031514 | RELAY, TIME, OFF-DELAY, COIL: AC220V, 60HZ, PNEUMATIC TIMING, TYPE SRT-AF, MAKER: MITSUBISHI | RELAY, TIME, OFF-DELAY, COIL: AC220V, 60HZ, PNEUMATIC TIMING, TYPE SRT-AF, MAKER: MITSUBISHI | PC | 0 | 0 | CONSUMABLES | C | PD | 1600 | ERSA | OTHERS | - | 0003000028 | MITSUBISHI | EX | FUJI TRADING CO., LTD. | https://wellgainelectronics.com/timers/55709-mitsubishi-srt-af-100-110vac-02-60s.html | https://industrial-surplus.com/product_info.php?cPath=325&products_id=8837&osCsid=4da30b9793638a2ec0a3614cfea6eb14 | MITSUBISHI ELECTRIC | SRT-AF | [6 empty] | FUJI TRADING CO., LTD. | [8 empty] | Enriched | RELAY | TIME | TYPE | OFF-DELAY,PNEUMATIC | TIMING RANGE | 0.2-60 SEC | COIL VOLTAGE | 220 VAC | CONTACT RATING | 10 A | VOLTAGE RATING | 100-110 VAC | CONTACT CONFIGURATION | 2 NO 2 NC | TERMINAL TYPE |  | MOUNTING TYPE |  | CONTACT MATERIAL |  | SIZE |  | ENCLOSURE |  | HAZARD CLASS |  | CERTIFICATION/STANDARD |  | ADDITIONAL FEATURES EN | FREQUENCY RATING:60 HZ,SERIES:SRT | ADDITIONAL FEATURES ES |  | ADDITIONAL FEATURES FR | [29 empty] | Production Completed
STP_005 | Data Enrichment | NGB | NGB1 | kk | 16-01-2023 | 2023-01-19 |  | PSR032408 | 032408 | PSR032408 | RELAY, TIME, ON-DELAY, COIL: AC220V, 60HZ, TYPE SRT-NN, MAKER: MITSUBISHI ELECTRIC | RELAY, TIME, ON-DELAY, COIL: AC220V, 60HZ, TYPE SRT-NN, MAKER: MITSUBISHI ELECTRIC | PC | 0 | 0 | CONSUMABLES | B | PD | 1600 | ERSA | OTHERS | TYPE SRT-NN | 0003000028 | MITSUBISHI | EX | FUJI TRADING CO., LTD. | https://sg.mitsubishielectric.com/fa/en/download_files/lv_distri/contactor/Magnetic_Contactors_existing.pdf |  | MITSUBISHI ELECTRIC | SRT-NN | [6 empty] | FUJI TRADING CO., LTD. | [8 empty] | Enriched | RELAY | TIME | TYPE | ON-DELAY,PNEUMATIC | TIMING RANGE |  | COIL VOLTAGE | 220 VAC | CONTACT RATING |  | VOLTAGE RATING |  | CONTACT CONFIGURATION |  | TERMINAL TYPE |  | MOUNTING TYPE |  | CONTACT MATERIAL |  | SIZE |  | ENCLOSURE |  | HAZARD CLASS |  | CERTIFICATION/STANDARD |  | ADDITIONAL FEATURES EN | FREQUENCY RATING:60 HZ,SERIES:SRT | ADDITIONAL FEATURES ES |  | ADDITIONAL FEATURES FR | [29 empty] | Production Completed
STP_005 | Data Enrichment | NGB | NGB1 | kk | 16-01-2023 | 2023-01-19 |  | PSR016351 | 016351 | PSR016351 | RELAY, TIMER, OFF DELAY, TYPE: 7PU15, 0~6 SECONDS ADJUSTABLE TIME, WITH 1 SC (1A1B) CONTACT, 24 VDC COIL VOLTAGE POWER SUPPLY, BRAND: SIEMENS | RELAY, TIMER, OFF DELAY, TYPE: 7PU15, 0~6 SECONDS ADJUSTABLE TIME, WITH 1 SC (1A1B) CONTACT, 24 VDC COIL VOLTAGE POWER SUPPLY, BRAND: SIEMENS | PC | 0 | 0 | CONSUMABLES | C | PD | 1600 | ERSA | OTHERS | TYPE: 7PU15 | 0003000032 | SIEMENS | EX |  | https://www.mt24.com/en/Electronics/Safety-Technology/Time-Relays/2-x-Timing-relay-7PU15-40-1AB30.html |  | SIEMENS | 7PU15 | [6 empty] | SIEMENS | [8 empty] | Cleansed | RELAY | TIME | TYPE | OFF-DELAY | TIMING RANGE | 0-6 SEC | COIL VOLTAGE | 24 VDC | CONTACT RATING |  | VOLTAGE RATING |  | CONTACT CONFIGURATION | 1 NO 1 NC | TERMINAL TYPE |  | MOUNTING TYPE |  | CONTACT MATERIAL |  | SIZE |  | ENCLOSURE |  | HAZARD CLASS |  | CERTIFICATION/STANDARD |  | ADDITIONAL FEATURES EN |  | ADDITIONAL FEATURES ES |  | ADDITIONAL FEATURES FR | [29 empty] | Production Completed
STP_005 | Data Enrichment | NGB | NGB1 | kk | 16-01-2023 | 2023-01-19 |  | PSR474802 | 474802 | PSR474802 | RELAY, TIMER, TYPE HCR-A8E, DUAL MODE OF TIME (MINUTES/SECONDS), 110VAC, 0-60 SEC., 8-PRONG, WITH SOCKET, MAKER: OMRON (JAPAN) | RELAY, TIMER, TYPE HCR-A8E, DUAL MODE OF TIME (MINUTES/SECONDS), 110VAC, 0-60 SEC., 8-PRONG, WITH SOCKET, MAKER: OMRON (JAPAN) | PC | 0 | 0 | CONSUMABLES | B | PD | 1600 | ERSA | OTHERS | TYPE: HCR-A8E | 0003000328 | OMRON | EX | OSIVA ELECTRICAL SERVICES | URL Not Found |  | OMRON (JAPAN) | HCR-A8E | [6 empty] | OSIVA ELECTRICAL SERVICES | [8 empty] | Cleansed | RELAY | TIME | TYPE |  | TIMING RANGE | 0-60 SEC | COIL VOLTAGE | 110 VAC | CONTACT RATING |  | VOLTAGE RATING |  | CONTACT CONFIGURATION |  | TERMINAL TYPE | 8-PRONG | MOUNTING TYPE | SOCKET | CONTACT MATERIAL |  | SIZE |  | ENCLOSURE |  | HAZARD CLASS |  | CERTIFICATION/STANDARD |  | ADDITIONAL FEATURES EN | DUAL MODE OF TIME (MIN/SEC) | ADDITIONAL FEATURES ES |  | ADDITIONAL FEATURES FR | [29 empty] | Production Completed
STP_005 | Data Enrichment | NGB | NGB1 | kk | 16-01-2023 | 2023-01-19 |  | PSR030962 | 030962 | PSR030962 | RELAY,AUXILIARY,AC110V,4PDT | RELAY,AUXILIARY,AC110V,4PDT | PC | 0 | 0 |  | C | PD | 1600 | ERSA | OTHERS | N/A | N/A | N/A | EX |  | URL Not Found | [18 empty] | Cleansed | RELAY | No Modifier | TYPE | AUXILIARY | COIL RATING | 110 VAC | CONTACT RATING |  | CONTACT CONFIGURATION | 4PDT | NUMBER OF POLES |  | CONTACT MATERIAL |  | TERMINAL TYPE |  | MOUNTING TYPE |  | SIZE |  | ENCLOSURE |  | HAZARD CLASS |  | CERTIFICATION/STANDARD |  | ADDITIONAL FEATURES EN |  | ADDITIONAL FEATURES ES |  | ADDITIONAL FEATURES FR | [31 empty] | Production Completed
STP_005 | Data Enrichment | NGB | NGB1 | kk | 16-01-2023 | 2023-01-19 |  | PSR031925 | 031925 | PSR031925 | RELAY,AUXILIARY,AC220V,DPDT,COVERED TYPE | RELAY,AUXILIARY,AC220V,DPDT,COVERED TYPEPLUG-IN TERMINAL,WITHOUT SOCKET | PC | 0 | 0 |  | C | PD | 1600 | ERSA | OTHERS | N/A | N/A | N/A | EX |  | URL Not Found | [18 empty] | Cleansed | RELAY | No Modifier | TYPE | AUXILIARY,COVERED | COIL RATING | 220 VAC | CONTACT RATING |  | CONTACT CONFIGURATION | DPDT | NUMBER OF POLES |  | CONTACT MATERIAL |  | TERMINAL TYPE | PLUG-IN | MOUNTING TYPE |  | SIZE |  | ENCLOSURE |  | HAZARD CLASS |  | CERTIFICATION/STANDARD |  | ADDITIONAL FEATURES EN | W/O SOCKET | ADDITIONAL FEATURES ES |  | ADDITIONAL FEATURES FR | [31 empty] | Production Completed
STP_005 | Data Enrichment | NGB | NGB1 | kk | 16-01-2023 | 2023-01-19 |  | PSR298920 | 298920 | PSR298920 | RELAY,EMERGENCY,ENGINE (KUBOTA P/N 15116 | RELAY,EMERGENCY,ENGINE (KUBOTA P/N 15116-60261) WELDING MACHINE | PC | 0 | 0 |  | C | PD | 1600 | ERSA | OTHERS | N/A | N/A | N/A | EX |  | URL Not Found |  | KUBOTA | 15116-60261 | [8 empty] | WELDING MACHINE,ENGINE | [6 empty] | Cleansed | RELAY | No Modifier | TYPE | EMERGENCY | COIL RATING |  | CONTACT RATING |  | CONTACT CONFIGURATION |  | NUMBER OF POLES |  | CONTACT MATERIAL |  | TERMINAL TYPE |  | MOUNTING TYPE |  | SIZE |  | ENCLOSURE |  | HAZARD CLASS |  | CERTIFICATION/STANDARD |  | ADDITIONAL FEATURES EN |  | ADDITIONAL FEATURES ES |  | ADDITIONAL FEATURES FR | [31 empty] | Production Completed
STP_005 | Data Enrichment | NGB | NGB1 | kk | 16-01-2023 | 2023-01-19 |  | PSR031618 | 031618 | PSR031618 | RELAY,FLOW,TYPE:4DINDICATOR, OIL FLOW, T | RELAY,FLOW,TYPE:4DINDICATOR, OIL FLOW, TYPE : 4D, FUKUDA BRAND. | PC | 0 | 0 |  | C | PD | 1600 | ERSA | OTHERS | N/A | N/A | N/A | EX |  | URL Not Found |  |  | 4D | [6 empty] | FUKUDA | [8 empty] | Cleansed | RELAY | No Modifier | TYPE | OIL FLOW INDICATOR | COIL RATING |  | CONTACT RATING |  | CONTACT CONFIGURATION |  | NUMBER OF POLES |  | CONTACT MATERIAL |  | TERMINAL TYPE |  | MOUNTING TYPE |  | SIZE |  | ENCLOSURE |  | HAZARD CLASS |  | CERTIFICATION/STANDARD |  | ADDITIONAL FEATURES EN |  | ADDITIONAL FEATURES ES |  | ADDITIONAL FEATURES FR | [31 empty] | Production Completed
STP_005 | Data Enrichment | NGB | NGB1 | kk | 16-01-2023 | 2023-01-19 |  | PSR121444 | 121444 | PSR121444 | RELAY,MERCURY,EV-454RELAY, MERCURY, 8-TE | RELAY,MERCURY,EV-454RELAY, MERCURY, 8-TERMINAL, BASE MEASUREMENT = 50 MM X 83 MM, 24VDC;MODEL EV-454. | PC | 0 | 0 |  | C | PD | 1600 | ERSA | OTHERS | N/A | N/A | N/A | EX |  | URL Not Found |  |  | EV-454 | [15 empty] | Cleansed | RELAY | No Modifier | TYPE | MERCURY | COIL RATING | 24 VDC | CONTACT RATING |  | CONTACT CONFIGURATION |  | NUMBER OF POLES |  | CONTACT MATERIAL |  | TERMINAL TYPE | 8-PIN | MOUNTING TYPE |  | SIZE | 50 X 83 MM BASE | ENCLOSURE |  | HAZARD CLASS |  | CERTIFICATION/STANDARD |  | ADDITIONAL FEATURES EN |  | ADDITIONAL FEATURES ES |  | ADDITIONAL FEATURES FR | [31 empty] | Production Completed
STP_005 | Data Enrichment | NGB | NGB1 | kk | 16-01-2023 | 2023-01-19 |  | PSR405138 | 405138 | PSR405138 | RELAY,OVERCURRENT,2P,TC RATING:L=165.0A; | RELAY,OVERCURRENT,2P,TC RATING:L=165.0A;M=215.0A;H=330.0A,AC600V/DC110V | PC | 0 | 0 |  | C | PD | 1600 | ERSA | OTHERS | N/A | N/A | N/A | EX |  | URL Not Found | [18 empty] | Cleansed | RELAY | PROTECTIVE | TYPE | OVERCURRENT | CONTACT RATING |  | CURRENT RATING |  | VOLTAGE RATING | 600 VAC/110 VDC | SETTING RANGE |  | TERMINAL TYPE |  | CONTACT CONFIGURATION |  | NUMBER OF POLES | 2 | NUMBER OF PHASE |  | FREQUENCY RATING |  | TRIP CLASS |  | DISPLAY TYPE |  | MOUNTING TYPE |  | CONTACT MATERIAL |  | SIZE |  | HAZARD CLASS |  | CERTIFICATION/STANDARD |  | ADDITIONAL FEATURES EN | TC RATING:L:165 A,M:215 A,H:330 A,POWER RATING:16 VA | ADDITIONAL FEATURES ES |  | ADDITIONAL FEATURES FR | [21 empty] | Production Completed
STP_005 | Data Enrichment | NGB | NGB1 | kk | 16-01-2023 | 2023-01-19 |  | PSR594456 | 594456 | PSR594456 | RELAY,OVERCURRENT,RATING:2~6A;IIT:20~80A | RELAY,OVERCURRENT,RATING:2~6A;IIT:20~80ARATING:1A,16VA;STYLE:PG-065 | PC | 0 | 0 |  | C | PD | 1600 | ERSA | OTHERS | N/A | N/A | N/A | EX |  | URL Not Found | [18 empty] | Cleansed | RELAY | PROTECTIVE | TYPE | OVERCURRENT | CONTACT RATING | 1 A | CURRENT RATING | 2-6 A | VOLTAGE RATING |  | SETTING RANGE |  | TERMINAL TYPE |  | CONTACT CONFIGURATION |  | NUMBER OF POLES |  | NUMBER OF PHASE |  | FREQUENCY RATING |  | TRIP CLASS |  | DISPLAY TYPE |  | MOUNTING TYPE |  | CONTACT MATERIAL |  | SIZE |  | HAZARD CLASS |  | CERTIFICATION/STANDARD |  | ADDITIONAL FEATURES EN | STYLE:PG-065,IIT:20-80 A | ADDITIONAL FEATURES ES |  | ADDITIONAL FEATURES FR | [21 empty] | Production Completed
STP_005 | Data Enrichment | NGB | NGB1 | kk | 16-01-2023 | 2023-01-19 |  | PSR032275 | 032275 | PSR032275 | RELAY,PROTECTIVE,DIFFERENTIAL,IBT1D-BT1R | RELAY,PROTECTIVE,DIFFERENTIAL,IBT1D-BT1RELAY, PROTECTIVE, DIFFERENTIAL, TYPE : IBT1D, FORM : BT1, 5A, 60HZ;TARGET = 0.2A, 25% SLOPE, TOSHIBA BRAND. | PC | 0 | 0 |  | C | PD | 1600 | ERSA | OTHERS | IBT1D | 3000449 | TOSHIBA | EX |  | URL Not Found |  | TOSHIBA | IBT1D | [6 empty] | TOSHIBA | [8 empty] | Cleansed | RELAY | PROTECTIVE | TYPE | DIFFERENTIAL | CONTACT RATING |  | CURRENT RATING | 5 A | VOLTAGE RATING |  | SETTING RANGE |  | TERMINAL TYPE |  | CONTACT CONFIGURATION |  | NUMBER OF POLES |  | NUMBER OF PHASE |  | FREQUENCY RATING |  | TRIP CLASS |  | DISPLAY TYPE |  | MOUNTING TYPE |  | CONTACT MATERIAL |  | SIZE |  | HAZARD CLASS |  | CERTIFICATION/STANDARD |  | ADDITIONAL FEATURES EN | TARGET:0.2A,25PCT SLOPE | ADDITIONAL FEATURES ES |  | ADDITIONAL FEATURES FR | [21 empty] | Production Completed
STP_005 | Data Enrichment | NGB | NGB1 | kk | 16-01-2023 | 2023-01-19 |  | PSR047569 | 047569 | PSR047569 | RELAY,TIME DELAY,0-30 SEC,AC200-220V,50/60HZRELAY, TIME, DELAY, TYPE ER-230SN, 220VAC, 60HZ, 2W, INSTANT CONTACT;RATING : 220VAC-1A-1PF, DELAY CONTACT RATING : 220C-3A-1PF, MFR: TEC TOKYO ELECTRIC. | RELAY,TIME DELAY,0-30 SEC,AC200-220V,50/60HZRELAY, TIME, DELAY, TYPE ER-230SN, 220VAC, 60HZ, 2W, INSTANT CONTACT;RATING : 220VAC-1A-1PF, DELAY CONTACT RATING : 220C-3A-1PF, MFR: TEC TOKYO ELECTRIC. | PC | 0 | 0 | CONSUMABLES | B | PD | 1600 | ERSA | OTHERS |  |  |  | EX |  | URL Not Found |  | TEC TOKYO ELECTRIC | ER-230SN | [15 empty] | Cleansed | RELAY | TIME | TYPE | DELAY | TIMING RANGE | 0-30 SEC | COIL VOLTAGE | 200-220 VAC | CONTACT RATING | 1A INSTANT,1A DELAY | VOLTAGE RATING |  | CONTACT CONFIGURATION |  | TERMINAL TYPE |  | MOUNTING TYPE |  | CONTACT MATERIAL |  | SIZE |  | ENCLOSURE |  | HAZARD CLASS |  | CERTIFICATION/STANDARD |  | ADDITIONAL FEATURES EN | FREQUENCY RATING:50/60 HZ,POWER RATING:2 W | ADDITIONAL FEATURES ES |  | ADDITIONAL FEATURES FR | [29 empty] | Production Completed
STP_005 | Data Enrichment | NGB | NGB1 | kk | 16-01-2023 | 2023-01-19 |  | PSR029992 | 029992 | PSR029992 | RELAY,TIME DELAY,110/120VDCRELAY, TIME D | RELAY,TIME DELAY,110/120VDCRELAY, TIME DELAY, TYPE ER-2106SC, 110/120VDC, TEC BRAND. | PC | 0 | 0 |  | C | PD | 1600 | ERSA | OTHERS | N/A | N/A | N/A | EX |  | URL Not Found |  |  | ER-2106SC | [6 empty] | TEC | [8 empty] | Cleansed | RELAY | TIME | TYPE | DELAY | TIMING RANGE |  | COIL VOLTAGE | 110-120 VDC | CONTACT RATING |  | VOLTAGE RATING |  | CONTACT CONFIGURATION |  | TERMINAL TYPE |  | MOUNTING TYPE |  | CONTACT MATERIAL |  | SIZE |  | ENCLOSURE |  | HAZARD CLASS |  | CERTIFICATION/STANDARD |  | ADDITIONAL FEATURES EN |  | ADDITIONAL FEATURES ES |  | ADDITIONAL FEATURES FR | [29 empty] | Production Completed
STP_005 | Data Enrichment | NGB | NGB1 | kk | 16-01-2023 | 2023-01-19 |  | PSR371144 | 371144 | PSR371144 | RELAY,TIME DELAY,24VDC | RELAY,TIME DELAY,24VDC | PC | 0 | 0 |  | C | PD | 1600 | ERSA | OTHERS | N/A | N/A | N/A | EX |  | URL Not Found | [18 empty] | Cleansed | RELAY | TIME | TYPE | DELAY | TIMING RANGE |  | COIL VOLTAGE | 24 VDC | CONTACT RATING |  | VOLTAGE RATING |  | CONTACT CONFIGURATION |  | TERMINAL TYPE |  | MOUNTING TYPE |  | CONTACT MATERIAL |  | SIZE |  | ENCLOSURE |  | HAZARD CLASS |  | CERTIFICATION/STANDARD |  | ADDITIONAL FEATURES EN |  | ADDITIONAL FEATURES ES |  | ADDITIONAL FEATURES FR | [29 empty] | Production Completed
STP_005 | Data Enrichment | NGB | NGB1 | kk | 16-01-2023 | 2023-01-19 |  | PSR629656 | 629656 | PSR629656 | RELAY,TIME,60 SEC,200VAC,60HZ,OMRON | RELAY,TIME,60 SEC,200VAC,60HZ,OMRON | PC | 0 | 0 |  | C | PD | 1600 | ERSA | OTHERS | N/A | N/A | N/A | EX |  | URL Not Found |  | OMRON | [16 empty] | Cleansed | RELAY | TIME | TYPE |  | TIMING RANGE | 60 SEC | COIL VOLTAGE | 200 VAC | CONTACT RATING |  | VOLTAGE RATING |  | CONTACT CONFIGURATION |  | TERMINAL TYPE |  | MOUNTING TYPE |  | CONTACT MATERIAL |  | SIZE |  | ENCLOSURE |  | HAZARD CLASS |  | CERTIFICATION/STANDARD |  | ADDITIONAL FEATURES EN | FREQUENCY RATING:60 HZ | ADDITIONAL FEATURES ES |  | ADDITIONAL FEATURES FR | [29 empty] | Production Completed
STP_005 | Data Enrichment | NGB | NGB1 | kk | 16-01-2023 | 2023-01-19 |  | PSR495621 | 495621 | PSR495621 | RELAY,TIMER,110VAC,0-3 MIN. | RELAY,TIMER,110VAC,0-3 MIN. | PC | 0 | 0 |  | C | PD | 1600 | ERSA | OTHERS | N/A | N/A | N/A | EX |  | URL Not Found | [18 empty] | Cleansed | RELAY | TIME | TYPE |  | TIMING RANGE | 0-3 MIN | COIL VOLTAGE | 110 VAC | CONTACT RATING |  | VOLTAGE RATING |  | CONTACT CONFIGURATION |  | TERMINAL TYPE |  | MOUNTING TYPE |  | CONTACT MATERIAL |  | SIZE |  | ENCLOSURE |  | HAZARD CLASS |  | CERTIFICATION/STANDARD |  | ADDITIONAL FEATURES EN |  | ADDITIONAL FEATURES ES |  | ADDITIONAL FEATURES FR | [29 empty] | Production Completed
STP_005 | Data Enrichment | NGB | NGB1 | kk | 16-01-2023 | 2023-01-19 |  | PSR949679 | 949679 | PSR949679 | TUBE ASSEMBLY INJECTION, P/N 16684-Z5575, NO.4, FUEL LINE, FOR NISSAN BUS MODEL (PKB212N) UD13514 SERIAL NO. PKB212N-00802 WITH ENGINE MODEL FE6-224279D | TUBE ASSEMBLY INJECTION, P/N 16684-Z5575, NO.4, FUEL LINE, FOR NISSAN BUS MODEL (PKB212N) UD13514 SERIAL NO. PKB212N-00802 WITH ENGINE MODEL FE6-224279D | AY | 0 | 0 | CRITICAL | A | PD | 6175 | ERSA | OTHERS |  |  |  | EX | COLUMBIAN MOTORS CORPORATION | https://www.specialtycropeq.com/parts/details/550146631981 |  |  | 16684-Z5575 | [6 empty] | COLUMBIAN MOTORS CORPORATION |  | BUS,ENGINE | UD13514 (PKB212N),FE6-224279D | NISSAN |  |  | PKB212N-00802 |  | Cleansed | TUBE | No Modifier | TYPE | FUEL LINE,INJECTION | SIZE |  | MATERIAL |  | MATERIAL SPECIFICATION |  | PRESSURE RATING |  | TEMPERATURE RATING |  | HAZARD CLASS |  | CERTIFICATION/STANDARD |  | ADDITIONAL FEATURES EN | ASSEMBLY,NO.4 | ADDITIONAL FEATURES ES |  | ADDITIONAL FEATURES FR | [39 empty] | Production Completed
STP_005 | Data Enrichment | NGB | NGB1 | kk | 16-01-2023 | 2023-01-19 |  | PSR024080 | 024080 | PSR024080 | TUBE ASSEMBLY, D10X2, P/N 3506006102, FRONT BRAKE SYSTEM; FOR MCC BAOSTEEL SLAG POT CARRIER MODEL BGC-70B SERIAL NO. BGC-70B-14004 WITH CUMMINS ENGINE MODEL QSM11 NO. 35321838 | TUBE ASSEMBLY, D10X2, P/N 3506006102, FRONT BRAKE SYSTEM; FOR MCC BAOSTEEL SLAG POT CARRIER MODEL BGC-70B SERIAL NO. BGC-70B-14004 WITH CUMMINS ENGINE MODEL QSM11 NO. 35321838 | AY | 2 | 2 | CONSUMABLES | B | V1 | 6175 | ERSA | OTHERS |  |  |  | HB | MCC BAOSTEEL TECHNOLOGY SERVICES CO., LTD | URL Not Found |  |  | 3506006102 | [6 empty] | MCC BAOSTEEL TECHNOLOGY SERVICES CO., LTD |  | SLAG POT CARRIER,ENGINE | BGC-70B,QSM11 | MCC BAOSTEEL,CUMMINS |  |  | BGC-70B-14004 |  | Cleansed | TUBE | No Modifier | TYPE |  | SIZE | DIA 10 X THK 2 MM | MATERIAL |  | MATERIAL SPECIFICATION |  | PRESSURE RATING |  | TEMPERATURE RATING |  | HAZARD CLASS |  | CERTIFICATION/STANDARD |  | ADDITIONAL FEATURES EN | FRONT BRAKE SYSTEM,ASSEMBLY,ENGINE NO:35321838 | ADDITIONAL FEATURES ES |  | ADDITIONAL FEATURES FR | [39 empty] | Production Completed
STP_005 | Data Enrichment | NGB | NGB1 | kk | 16-01-2023 | 2023-01-19 |  | PSR024081 | 024081 | PSR024081 | TUBE ASSEMBLY, D10X2, P/N 3506007102, FRONT BRAKE SYSTEM; FOR MCC BAOSTEEL SLAG POT CARRIER MODEL BGC-70B SERIAL NO. BGC-70B-14004 WITH CUMMINS ENGINE MODEL QSM11 NO. 35321838 | TUBE ASSEMBLY, D10X2, P/N 3506007102, FRONT BRAKE SYSTEM; FOR MCC BAOSTEEL SLAG POT CARRIER MODEL BGC-70B SERIAL NO. BGC-70B-14004 WITH CUMMINS ENGINE MODEL QSM11 NO. 35321838 | AY | 2 | 2 | CONSUMABLES | B | V1 | 6175 | ERSA | OTHERS |  |  |  | HB | MCC BAOSTEEL TECHNOLOGY SERVICES CO., LTD | URL Not Found |  |  | 3506007102 | [6 empty] | MCC BAOSTEEL TECHNOLOGY SERVICES CO., LTD |  | SLAG POT CARRIER,ENGINE | BGC-70B,QSM11 | MCC BAOSTEEL,CUMMINS |  |  | BGC-70B-14004 |  | Cleansed | TUBE | No Modifier | TYPE |  | SIZE | DIA 10 X THK 2 MM | MATERIAL |  | MATERIAL SPECIFICATION |  | PRESSURE RATING |  | TEMPERATURE RATING |  | HAZARD CLASS |  | CERTIFICATION/STANDARD |  | ADDITIONAL FEATURES EN | FRONT BRAKE SYSTEM,ASSEMBLY,ENGINE NO:35321838 | ADDITIONAL FEATURES ES |  | ADDITIONAL FEATURES FR | [39 empty] | Production Completed
STP_005 | Data Enrichment | NGB | NGB1 | kk | 16-01-2023 | 2023-01-19 |  | PSR024092 | 024092 | PSR024092 | TUBE ASSEMBLY, D10X2, P/N 3506024102, FR | TUBE ASSEMBLY, D10X2, P/N 3506024102, FRONT BRAKE SYSTEM; FOR MCC BAOSTEEL SLAG POT CARRIER MODEL BGC-70B SERIAL NO. BGC-70B-14004 WITH CUMMINS ENGINE MODEL QSM11 NO. 35321838 | AY | 0 | 0 |  | A | PD | 6175 | ERSA | OTHERS | N/A | N/A | N/A | EX |  | URL Not Found |  |  | 3506024102 | [8 empty] | SLAG POT CARRIER,ENGINE | BGC-70B,QSM11 | MCC BAOSTEEL,CUMMINS |  |  | BGC-70B-14004 |  | Cleansed | TUBE | No Modifier | TYPE |  | SIZE | DIA 10 X THK 2 MM | MATERIAL |  | MATERIAL SPECIFICATION |  | PRESSURE RATING |  | TEMPERATURE RATING |  | HAZARD CLASS |  | CERTIFICATION/STANDARD |  | ADDITIONAL FEATURES EN | FRONT BRAKE SYSTEM,ASSEMBLY,ENGINE NO:35321838 | ADDITIONAL FEATURES ES |  | ADDITIONAL FEATURES FR | [39 empty] | Production Completed
STP_005 | Data Enrichment | NGB | NGB1 | kk | 16-01-2023 | 2023-01-19 |  | PSR024233 | 024233 | PSR024233 | TUBE ASSEMBLY, D10X2.0, P/N 86050231102, | TUBE ASSEMBLY, D10X2.0, P/N 86050231102, OIL FILTER AND VALVE CIRCUIT; FOR MCC BAOSTEEL SLAG POT CARRIER MODEL BGC-70B SERIAL NO. BGC-70B-14004 WITH CUMMINS ENGINE MODEL QSM11 NO. 35321838 | AY | 0 | 0 |  | A | PD | 6175 | ERSA | OTHERS | N/A | N/A | N/A | EX |  | URL Not Found |  |  | 86050231102 | [8 empty] | OIL FILTER & VALVE CIRCUIT,SLAG POT CARRIER,ENGINE | BGC-70B,QSM11 | MCC BAOSTEEL,CUMMINS |  |  | BGC-70B-14004 |  | Cleansed | TUBE | No Modifier | TYPE |  | SIZE | DIA 10 X THK 2 MM | MATERIAL |  | MATERIAL SPECIFICATION |  | PRESSURE RATING |  | TEMPERATURE RATING |  | HAZARD CLASS |  | CERTIFICATION/STANDARD |  | ADDITIONAL FEATURES EN | ASSEMBLY,ENGINE NO:35321838 | ADDITIONAL FEATURES ES |  | ADDITIONAL FEATURES FR | [39 empty] | Production Completed
STP_005 | Data Enrichment | NGB | NGB1 | kk | 16-01-2023 | 2023-01-19 |  | PSR024204 | 024204 | PSR024204 | TUBE ASSEMBLY, D12X2.0, P/N 86050003122 | TUBE ASSEMBLY, D12X2.0, P/N 86050003122 , OIL TANK AND PUMP CIRCUIT; FOR MCC BAOSTEEL SLAG POT CARRIER MODEL BGC-70B SERIAL NO. BGC-70B-14004 WITH CUMMINS ENGINE MODEL QSM11 NO. 35321838 | AY | 0 | 0 |  | A | PD | 6175 | ERSA | OTHERS | N/A | N/A | N/A | EX |  | URL Not Found |  |  | 86050003122 | [8 empty] | OIL TANK & PUMP CIRCUIT,SLAG POT CARRIER,ENGINE | BGC-70B,QSM11 | MCC BAOSTEEL,CUMMINS |  |  | BGC-70B-14004 |  | Cleansed | TUBE | No Modifier | TYPE |  | SIZE | DIA 12 X THK 2 MM | MATERIAL |  | MATERIAL SPECIFICATION |  | PRESSURE RATING |  | TEMPERATURE RATING |  | HAZARD CLASS |  | CERTIFICATION/STANDARD |  | ADDITIONAL FEATURES EN | ASSEMBLY,ENGINE NO:35321838 | ADDITIONAL FEATURES ES |  | ADDITIONAL FEATURES FR | [39 empty] | Production Completed
STP_005 | Data Enrichment | NGB | NGB1 | kk | 16-01-2023 | 2023-01-19 |  | PSR024232 | 024232 | PSR024232 | TUBE ASSEMBLY, D12X2.0, P/N 86050230122, | TUBE ASSEMBLY, D12X2.0, P/N 86050230122, OIL FILTER AND VALVE CIRCUIT; FOR MCC BAOSTEEL SLAG POT CARRIER MODEL BGC-70B SERIAL NO. BGC-70B-14004 WITH CUMMINS ENGINE MODEL QSM11 NO. 35321838 | AY | 0 | 0 |  | A | PD | 6175 | ERSA | OTHERS | N/A | N/A | N/A | EX |  | URL Not Found |  |  | 86050230122 | [8 empty] | OIL FILTER & VALVE CIRCUIT,SLAG POT CARRIER,ENGINE | BGC-70B,QSM11 | MCC BAOSTEEL,CUMMINS |  |  | BGC-70B-14004 |  | Cleansed | TUBE | No Modifier | TYPE |  | SIZE | DIA 12 X THK 2 MM | MATERIAL |  | MATERIAL SPECIFICATION |  | PRESSURE RATING |  | TEMPERATURE RATING |  | HAZARD CLASS |  | CERTIFICATION/STANDARD |  | ADDITIONAL FEATURES EN | ASSEMBLY,ENGINE NO:35321838 | ADDITIONAL FEATURES ES |  | ADDITIONAL FEATURES FR | [39 empty] | Production Completed
STP_005 | Data Enrichment | NGB | NGB1 | kk | 16-01-2023 | 2023-01-19 |  | PSR024236 | 024236 | PSR024236 | TUBE ASSEMBLY, D12X2.0, P/N 86050234122, OIL FILTER AND VALVE CIRCUIT; FOR MCC BAOSTEEL SLAG POT CARRIER MODEL BGC-70B SERIAL NO. BGC-70B-14004 WITH CUMMINS ENGINE MODEL QSM11 NO. 35321838 | TUBE ASSEMBLY, D12X2.0, P/N 86050234122, OIL FILTER AND VALVE CIRCUIT; FOR MCC BAOSTEEL SLAG POT CARRIER MODEL BGC-70B SERIAL NO. BGC-70B-14004 WITH CUMMINS ENGINE MODEL QSM11 NO. 35321838 | AY | 2 | 2 | CONSUMABLES | A | V1 | 6175 | ERSA | OTHERS |  |  |  | HB | MCC BAOSTEEL TECHNOLOGY SERVICES CO., LTD | URL Not Found |  |  | 86050234122 | [6 empty] | MCC BAOSTEEL TECHNOLOGY SERVICES CO., LTD |  | OIL FILTER & VALVE CIRCUIT,SLAG POT CARRIER,ENGINE | BGC-70B,QSM11 | MCC BAOSTEEL,CUMMINS |  |  | BGC-70B-14004 |  | Cleansed | TUBE | No Modifier | TYPE |  | SIZE | DIA 12 X THK 2 MM | MATERIAL |  | MATERIAL SPECIFICATION |  | PRESSURE RATING |  | TEMPERATURE RATING |  | HAZARD CLASS |  | CERTIFICATION/STANDARD |  | ADDITIONAL FEATURES EN | ASSEMBLY,ENGINE NO:35321838 | ADDITIONAL FEATURES ES |  | ADDITIONAL FEATURES FR | [39 empty] | Production Completed
STP_005 | Data Enrichment | NGB | NGB1 | kk | 16-01-2023 | 2023-01-19 |  | PSR024240 | 024240 | PSR024240 | TUBE ASSEMBLY, D12X2.0, P/N 86050240122, | TUBE ASSEMBLY, D12X2.0, P/N 86050240122, OIL FILTER AND VALVE CIRCUIT; FOR MCC BAOSTEEL SLAG POT CARRIER MODEL BGC-70B SERIAL NO. BGC-70B-14004 WITH CUMMINS ENGINE MODEL QSM11 NO. 35321838 | AY | 0 | 0 |  | A | PD | 6175 | ERSA | OTHERS | N/A | N/A | N/A | EX |  | URL Not Found |  |  | 86050240122 | [8 empty] | OIL FILTER & VALVE CIRCUIT,SLAG POT CARRIER,ENGINE | BGC-70B,QSM11 | MCC BAOSTEEL,CUMMINS |  |  | BGC-70B-14004 |  | Cleansed | TUBE | No Modifier | TYPE |  | SIZE | DIA 12 X THK 2 MM | MATERIAL |  | MATERIAL SPECIFICATION |  | PRESSURE RATING |  | TEMPERATURE RATING |  | HAZARD CLASS |  | CERTIFICATION/STANDARD |  | ADDITIONAL FEATURES EN | ASSEMBLY,ENGINE NO:35321838 | ADDITIONAL FEATURES ES |  | ADDITIONAL FEATURES FR | [39 empty] | Production Completed
STP_005 | Data Enrichment | NGB | NGB1 | kk | 16-01-2023 | 2023-01-19 |  | PSR024356 | 024356 | PSR024356 | TUBE ASSEMBLY, D12X2.0, P/N 86050911122, | TUBE ASSEMBLY, D12X2.0, P/N 86050911122, HOOD CYLINDER CIRCUIT, COMPL; FOR MCC BAOSTEEL SLAG POT CARRIER MODEL BGC-70B SERIAL NO. BGC-70B-14004 WITH CUMMINS ENGINE MODEL QSM11 NO. 35321838 | AY | 0 | 0 |  | A | PD | 6175 | ERSA | OTHERS | N/A | N/A | N/A | EX |  | URL Not Found |  |  | 86050911122 | [8 empty] | HOOD CYLINDER CIRCUIT,SLAG POT CARRIER,ENGINE | BGC-70B,QSM11 | MCC BAOSTEEL,CUMMINS |  |  | BGC-70B-14004 |  | Cleansed | TUBE | No Modifier | TYPE |  | SIZE | DIA 12 X THK 2 MM | MATERIAL |  | MATERIAL SPECIFICATION |  | PRESSURE RATING |  | TEMPERATURE RATING |  | HAZARD CLASS |  | CERTIFICATION/STANDARD |  | ADDITIONAL FEATURES EN | COMPLETED,ASSEMBLY,ENGINE NO:35321838 | ADDITIONAL FEATURES ES |  | ADDITIONAL FEATURES FR | [39 empty] | Production Completed
STP_005 | Data Enrichment | NGB | NGB1 | kk | 16-01-2023 | 2023-01-19 |  | PSR024300 | 024300 | PSR024300 | TUBE ASSEMBLY, D15X2, P/N 86050604152, S | TUBE ASSEMBLY, D15X2, P/N 86050604152, STEERING FLOW AMPLIFIER VALVE CIRCUIT, COMPL; FOR MCC BAOSTEEL SLAG POT CARRIER MODEL BGC-70B SERIAL NO. BGC-70B-14004 WITH CUMMINS ENGINE MODEL QSM11 NO. 35321838 | AY | 0 | 0 |  | A | PD | 6175 | ERSA | OTHERS | N/A | N/A | N/A | EX |  | URL Not Found |  |  | 86050604152 | [8 empty] | STEERING FLOW AMPLIFIER VALVE CIRCUIT,SLAG POT CARRIER,ENGINE | BGC-70B,QSM11 | MCC BAOSTEEL,CUMMINS |  |  | BGC-70B-14004 |  | Cleansed | TUBE | No Modifier | TYPE |  | SIZE | DIA 15 X THK 2 MM | MATERIAL |  | MATERIAL SPECIFICATION |  | PRESSURE RATING |  | TEMPERATURE RATING |  | HAZARD CLASS |  | CERTIFICATION/STANDARD |  | ADDITIONAL FEATURES EN | COMPLETED,ASSEMBLY,ENGINE NO:35321838 | ADDITIONAL FEATURES ES |  | ADDITIONAL FEATURES FR | [39 empty] | Production Completed
STP_005 | Data Enrichment | NGB | NGB1 | kk | 16-01-2023 | 2023-01-19 |  | PSR024310 | 024310 | PSR024310 | TUBE ASSEMBLY, D15X2, P/N 86050619152, S | TUBE ASSEMBLY, D15X2, P/N 86050619152, STEERING FLOW AMPLIFIER VALVE CIRCUIT, COMPL; FOR MCC BAOSTEEL SLAG POT CARRIER MODEL BGC-70B SERIAL NO. BGC-70B-14004 WITH CUMMINS ENGINE MODEL QSM11 NO. 35321838 | AY | 0 | 0 |  | A | PD | 6175 | ERSA | OTHERS | N/A | N/A | N/A | EX |  | URL Not Found |  |  | 86050619152 | [8 empty] | STEERING FLOW AMPLIFIER VALVE CIRCUIT,SLAG POT CARRIER,ENGINE | BGC-70B,QSM11 | MCC BAOSTEEL,CUMMINS |  |  | BGC-70B-14004 |  | Cleansed | TUBE | No Modifier | TYPE |  | SIZE | DIA 15 X THK 2 MM | MATERIAL |  | MATERIAL SPECIFICATION |  | PRESSURE RATING |  | TEMPERATURE RATING |  | HAZARD CLASS |  | CERTIFICATION/STANDARD |  | ADDITIONAL FEATURES EN | COMPLETED,ASSEMBLY,ENGINE NO:35321838 | ADDITIONAL FEATURES ES |  | ADDITIONAL FEATURES FR | [39 empty] | Production Completed
STP_005 | Data Enrichment | NGB | NGB1 | kk | 16-01-2023 | 2023-01-19 |  | PSR024320 | 024320 | PSR024320 | TUBE ASSEMBLY, D15X2, P/N 86050640152, S | TUBE ASSEMBLY, D15X2, P/N 86050640152, STEERING FLOW AMPLIFIER VALVE CIRCUIT, COMPL; FOR MCC BAOSTEEL SLAG POT CARRIER MODEL BGC-70B SERIAL NO. BGC-70B-14004 WITH CUMMINS ENGINE MODEL QSM11 NO. 35321838 | AY | 0 | 0 |  | A | PD | 6175 | ERSA | OTHERS | N/A | N/A | N/A | EX |  | URL Not Found |  |  | 86050640152 | [8 empty] | STEERING FLOW AMPLIFIER VALVE CIRCUIT,SLAG POT CARRIER,ENGINE | BGC-70B,QSM11 | MCC BAOSTEEL,CUMMINS |  |  | BGC-70B-14004 |  | Cleansed | TUBE | No Modifier | TYPE |  | SIZE | DIA 15 X THK 2 MM | MATERIAL |  | MATERIAL SPECIFICATION |  | PRESSURE RATING |  | TEMPERATURE RATING |  | HAZARD CLASS |  | CERTIFICATION/STANDARD |  | ADDITIONAL FEATURES EN | COMPLETED,ASSEMBLY,ENGINE NO:35321838 | ADDITIONAL FEATURES ES |  | ADDITIONAL FEATURES FR | [39 empty] | Production Completed
STP_005 | Data Enrichment | NGB | NGB1 | kk | 16-01-2023 | 2023-01-19 |  | PSR024269 | 024269 | PSR024269 | TUBE ASSEMBLY, D20X3, P/N '86050413203, OUTRIGGER CYLINDER CIRCUIT, COMPL; FOR MCC BAOSTEEL SLAG POT CARRIER MODEL BGC-70B SERIAL NO. BGC-70B-14004 WITH CUMMINS ENGINE MODEL QSM11 NO. 35321838 | TUBE ASSEMBLY, D20X3, P/N '86050413203, OUTRIGGER CYLINDER CIRCUIT, COMPL; FOR MCC BAOSTEEL SLAG POT CARRIER MODEL BGC-70B SERIAL NO. BGC-70B-14004 WITH CUMMINS ENGINE MODEL QSM11 NO. 35321838 | AY | 4 | 8 | CONSUMABLES | B | V1 | 6175 | ERSA | OTHERS |  |  |  | HB | MCC BAOSTEEL TECHNOLOGY SERVICES CO., LTD | URL Not Found |  |  | 86050413203 | [6 empty] | MCC BAOSTEEL TECHNOLOGY SERVICES CO., LTD |  | SLAG POT CARRIER,ENGINE | BGC-70B,QSM11 | MCC BAOSTEEL,CUMMINS |  |  | BGC-70B-14004 |  | Cleansed | TUBE | No Modifier | TYPE |  | SIZE | DIA 20 X THK 3 MM | MATERIAL |  | MATERIAL SPECIFICATION |  | PRESSURE RATING |  | TEMPERATURE RATING |  | HAZARD CLASS |  | CERTIFICATION/STANDARD |  | ADDITIONAL FEATURES EN | OUTRIGGER CYLINDER CIRCUIT,COMPLETED,ASSEMBLY,ENGINE NO:35321838 | ADDITIONAL FEATURES ES |  | ADDITIONAL FEATURES FR | [39 empty] | Production Completed
STP_005 | Data Enrichment | NGB | NGB1 | kk | 16-01-2023 | 2023-01-19 |  | PSR024270 | 024270 | PSR024270 | TUBE ASSEMBLY, D20X3, P/N '86050415203, OUTRIGGER CYLINDER CIRCUIT, COMPL; FOR MCC BAOSTEEL SLAG POT CARRIER MODEL BGC-70B SERIAL NO. BGC-70B-14004 WITH CUMMINS ENGINE MODEL QSM11 NO. 35321838 | TUBE ASSEMBLY, D20X3, P/N '86050415203, OUTRIGGER CYLINDER CIRCUIT, COMPL; FOR MCC BAOSTEEL SLAG POT CARRIER MODEL BGC-70B SERIAL NO. BGC-70B-14004 WITH CUMMINS ENGINE MODEL QSM11 NO. 35321838 | AY | 2 | 4 | CONSUMABLES | B | V1 | 6175 | ERSA | OTHERS |  |  |  | HB | MCC BAOSTEEL TECHNOLOGY SERVICES CO., LTD | URL Not Found |  |  | 86050415203 | [6 empty] | MCC BAOSTEEL TECHNOLOGY SERVICES CO., LTD |  | SLAG POT CARRIER,ENGINE | BGC-70B,QSM11 | MCC BAOSTEEL,CUMMINS |  |  | BGC-70B-14004 |  | Cleansed | TUBE | No Modifier | TYPE |  | SIZE | DIA 20 X THK 3 MM | MATERIAL |  | MATERIAL SPECIFICATION |  | PRESSURE RATING |  | TEMPERATURE RATING |  | HAZARD CLASS |  | CERTIFICATION/STANDARD |  | ADDITIONAL FEATURES EN | OUTRIGGER CYLINDER CIRCUIT,COMPLETED,ASSEMBLY,ENGINE NO:35321838 | ADDITIONAL FEATURES ES |  | ADDITIONAL FEATURES FR | [39 empty] | Production Completed
STP_005 | Data Enrichment | NGB | NGB1 | kk | 16-01-2023 | 2023-01-19 |  | PSR024271 | 024271 | PSR024271 | TUBE ASSEMBLY, D20X3, P/N '86050416203, OUTRIGGER CYLINDER CIRCUIT, COMPL; FOR MCC BAOSTEEL SLAG POT CARRIER MODEL BGC-70B SERIAL NO. BGC-70B-14004 WITH CUMMINS ENGINE MODEL QSM11 NO. 35321838 | TUBE ASSEMBLY, D20X3, P/N '86050416203, OUTRIGGER CYLINDER CIRCUIT, COMPL; FOR MCC BAOSTEEL SLAG POT CARRIER MODEL BGC-70B SERIAL NO. BGC-70B-14004 WITH CUMMINS ENGINE MODEL QSM11 NO. 35321838 | AY | 2 | 4 | CONSUMABLES | B | V1 | 6175 | ERSA | OTHERS |  |  |  | HB | MCC BAOSTEEL TECHNOLOGY SERVICES CO., LTD | URL Not Found |  |  | 86050416203 | [6 empty] | MCC BAOSTEEL TECHNOLOGY SERVICES CO., LTD |  | SLAG POT CARRIER,ENGINE | BGC-70B,QSM11 | MCC BAOSTEEL,CUMMINS |  |  | BGC-70B-14004 |  | Cleansed | TUBE | No Modifier | TYPE |  | SIZE | DIA 20 X THK 3 MM | MATERIAL |  | MATERIAL SPECIFICATION |  | PRESSURE RATING |  | TEMPERATURE RATING |  | HAZARD CLASS |  | CERTIFICATION/STANDARD |  | ADDITIONAL FEATURES EN | OUTRIGGER CYLINDER CIRCUIT,COMPLETED,ASSEMBLY,ENGINE NO:35321838 | ADDITIONAL FEATURES ES |  | ADDITIONAL FEATURES FR | [39 empty] | Production Completed
STP_005 | Data Enrichment | NGB | NGB1 | kk | 16-01-2023 | 2023-01-19 |  | PSR024272 | 024272 | PSR024272 | TUBE ASSEMBLY, D20X3, P/N '86050418203, OUTRIGGER CYLINDER CIRCUIT, COMPL; FOR MCC BAOSTEEL SLAG POT CARRIER MODEL BGC-70B SERIAL NO. BGC-70B-14004 WITH CUMMINS ENGINE MODEL QSM11 NO. 35321838 | TUBE ASSEMBLY, D20X3, P/N '86050418203, OUTRIGGER CYLINDER CIRCUIT, COMPL; FOR MCC BAOSTEEL SLAG POT CARRIER MODEL BGC-70B SERIAL NO. BGC-70B-14004 WITH CUMMINS ENGINE MODEL QSM11 NO. 35321838 | AY | 2 | 2 | CONSUMABLES | B | V1 | 6175 | ERSA | OTHERS |  |  |  | HB |  | URL Not Found |  |  | 86050418203 | [8 empty] | SLAG POT CARRIER,ENGINE | BGC-70B,QSM11 | MCC BAOSTEEL,CUMMINS |  |  | BGC-70B-14004 |  | Cleansed | TUBE | No Modifier | TYPE |  | SIZE | DIA 20 X THK 3 MM | MATERIAL |  | MATERIAL SPECIFICATION |  | PRESSURE RATING |  | TEMPERATURE RATING |  | HAZARD CLASS |  | CERTIFICATION/STANDARD |  | ADDITIONAL FEATURES EN | OUTRIGGER CYLINDER CIRCUIT,COMPLETED,ASSEMBLY,ENGINE NO:35321838 | ADDITIONAL FEATURES ES |  | ADDITIONAL FEATURES FR | [39 empty] | Production Completed
STP_005 | Data Enrichment | NGB | NGB1 | kk | 16-01-2023 | 2023-01-19 |  | PSR024273 | 024273 | PSR024273 | TUBE ASSEMBLY, D20X3, P/N '86050419203, OUTRIGGER CYLINDER CIRCUIT, COMPL; FOR MCC BAOSTEEL SLAG POT CARRIER MODEL BGC-70B SERIAL NO. BGC-70B-14004 WITH CUMMINS ENGINE MODEL QSM11 NO. 35321838 | TUBE ASSEMBLY, D20X3, P/N '86050419203, OUTRIGGER CYLINDER CIRCUIT, COMPL; FOR MCC BAOSTEEL SLAG POT CARRIER MODEL BGC-70B SERIAL NO. BGC-70B-14004 WITH CUMMINS ENGINE MODEL QSM11 NO. 35321838 | AY | 2 | 2 | CONSUMABLES | B | V1 | 6175 | ERSA | OTHERS |  |  |  | HB |  | URL Not Found |  |  | 86050419203 | [8 empty] | SLAG POT CARRIER,ENGINE | BGC-70B,QSM11 | MCC BAOSTEEL,CUMMINS |  |  | BGC-70B-14004 |  | Cleansed | TUBE | No Modifier | TYPE |  | SIZE | DIA 20 X THK 3 MM | MATERIAL |  | MATERIAL SPECIFICATION |  | PRESSURE RATING |  | TEMPERATURE RATING |  | HAZARD CLASS |  | CERTIFICATION/STANDARD |  | ADDITIONAL FEATURES EN | OUTRIGGER CYLINDER CIRCUIT,COMPLETED,ASSEMBLY,ENGINE NO:35321838 | ADDITIONAL FEATURES ES |  | ADDITIONAL FEATURES FR | [39 empty] | Production Completed
STP_005 | Data Enrichment | NGB | NGB1 | kk | 16-01-2023 | 2023-01-19 |  | PSR024276 | 024276 | PSR024276 | TUBE ASSEMBLY, D20X3, P/N '86050424203, OUTRIGGER CYLINDER CIRCUIT, COMPL; FOR MCC BAOSTEEL SLAG POT CARRIER MODEL BGC-70B SERIAL NO. BGC-70B-14004 WITH CUMMINS ENGINE MODEL QSM11 NO. 35321838 | TUBE ASSEMBLY, D20X3, P/N '86050424203, OUTRIGGER CYLINDER CIRCUIT, COMPL; FOR MCC BAOSTEEL SLAG POT CARRIER MODEL BGC-70B SERIAL NO. BGC-70B-14004 WITH CUMMINS ENGINE MODEL QSM11 NO. 35321838 | AY | 2 | 2 | CONSUMABLES | B | V1 | 6175 | ERSA | OTHERS |  |  |  | HB | MCC BAOSTEEL TECHNOLOGY SERVICES CO., LTD | URL Not Found |  |  | 86050424203 | [6 empty] | MCC BAOSTEEL TECHNOLOGY SERVICES CO., LTD |  | SLAG POT CARRIER,ENGINE | BGC-70B,QSM11 | MCC BAOSTEEL,CUMMINS |  |  | BGC-70B-14004 |  | Cleansed | TUBE | No Modifier | TYPE |  | SIZE | DIA 20 X THK 3 MM | MATERIAL |  | MATERIAL SPECIFICATION |  | PRESSURE RATING |  | TEMPERATURE RATING |  | HAZARD CLASS |  | CERTIFICATION/STANDARD |  | ADDITIONAL FEATURES EN | OUTRIGGER CYLINDER CIRCUIT,COMPLETED,ASSEMBLY,ENGINE NO:35321838 | ADDITIONAL FEATURES ES |  | ADDITIONAL FEATURES FR | [39 empty] | Production Completed
STP_005 | Data Enrichment | NGB | NGB1 | kk | 16-01-2023 | 2023-01-19 |  | PSR024277 | 024277 | PSR024277 | TUBE ASSEMBLY, D20X3, P/N '86050425203, OUTRIGGER CYLINDER CIRCUIT, COMPL; FOR MCC BAOSTEEL SLAG POT CARRIER MODEL BGC-70B SERIAL NO. BGC-70B-14004 WITH CUMMINS ENGINE MODEL QSM11 NO. 35321838 | TUBE ASSEMBLY, D20X3, P/N '86050425203, OUTRIGGER CYLINDER CIRCUIT, COMPL; FOR MCC BAOSTEEL SLAG POT CARRIER MODEL BGC-70B SERIAL NO. BGC-70B-14004 WITH CUMMINS ENGINE MODEL QSM11 NO. 35321838 | AY | 2 | 2 | CONSUMABLES | B | V1 | 6175 | ERSA | OTHERS |  |  |  | HB | MCC BAOSTEEL TECHNOLOGY SERVICES CO., LTD | URL Not Found |  |  | 86050425203 | [6 empty] | MCC BAOSTEEL TECHNOLOGY SERVICES CO., LTD |  | SLAG POT CARRIER,ENGINE | BGC-70B,QSM11 | MCC BAOSTEEL,CUMMINS |  |  | BGC-70B-14004 |  | Cleansed | TUBE | No Modifier | TYPE |  | SIZE | DIA 20 X THK 3 MM | MATERIAL |  | MATERIAL SPECIFICATION |  | PRESSURE RATING |  | TEMPERATURE RATING |  | HAZARD CLASS |  | CERTIFICATION/STANDARD |  | ADDITIONAL FEATURES EN | OUTRIGGER CYLINDER CIRCUIT,COMPLETED,ASSEMBLY,ENGINE NO:35321838 | ADDITIONAL FEATURES ES |  | ADDITIONAL FEATURES FR | [39 empty] | Production Completed
STP_005 | Data Enrichment | NGB | NGB1 | kk | 16-01-2023 | 2023-01-19 |  | PSR024274 | 024274 | PSR024274 | TUBE ASSEMBLY, D25X3, P/N '86050420253, OUTRIGGER CYLINDER CIRCUIT, COMPL; FOR MCC BAOSTEEL SLAG POT CARRIER MODEL BGC-70B SERIAL NO. BGC-70B-14004 WITH CUMMINS ENGINE MODEL QSM11 NO. 35321838 | TUBE ASSEMBLY, D25X3, P/N '86050420253, OUTRIGGER CYLINDER CIRCUIT, COMPL; FOR MCC BAOSTEEL SLAG POT CARRIER MODEL BGC-70B SERIAL NO. BGC-70B-14004 WITH CUMMINS ENGINE MODEL QSM11 NO. 35321838 | AY | 2 | 2 | CONSUMABLES | B | V1 | 6175 | ERSA | OTHERS |  |  |  | HB | MCC BAOSTEEL TECHNOLOGY SERVICES CO., LTD | URL Not Found |  |  | 86050420253 | [6 empty] | MCC BAOSTEEL TECHNOLOGY SERVICES CO., LTD |  | SLAG POT CARRIER,ENGINE | BGC-70B,QSM11 | MCC BAOSTEEL,CUMMINS |  |  | BGC-70B-14004 |  | Cleansed | TUBE | No Modifier | TYPE |  | SIZE | DIA 25 X THK 3 MM | MATERIAL |  | MATERIAL SPECIFICATION |  | PRESSURE RATING |  | TEMPERATURE RATING |  | HAZARD CLASS |  | CERTIFICATION/STANDARD |  | ADDITIONAL FEATURES EN | OUTRIGGER CYLINDER CIRCUIT,COMPLETED,ASSEMBLY,ENGINE NO:35321838 | ADDITIONAL FEATURES ES |  | ADDITIONAL FEATURES FR | [39 empty] | Production Completed
STP_005 | Data Enrichment | NGB | NGB1 | kk | 16-01-2023 | 2023-01-19 |  | PSR024275 | 024275 | PSR024275 | TUBE ASSEMBLY, D25X3, P/N '86050421253, OUTRIGGER CYLINDER CIRCUIT, COMPL; FOR MCC BAOSTEEL SLAG POT CARRIER MODEL BGC-70B SERIAL NO. BGC-70B-14004 WITH CUMMINS ENGINE MODEL QSM11 NO. 35321838 | TUBE ASSEMBLY, D25X3, P/N '86050421253, OUTRIGGER CYLINDER CIRCUIT, COMPL; FOR MCC BAOSTEEL SLAG POT CARRIER MODEL BGC-70B SERIAL NO. BGC-70B-14004 WITH CUMMINS ENGINE MODEL QSM11 NO. 35321838 | AY | 2 | 2 | CONSUMABLES | B | V1 | 6175 | ERSA | OTHERS |  |  |  | HB | MCC BAOSTEEL TECHNOLOGY SERVICES CO., LTD | URL Not Found |  |  | 86050421253 | [6 empty] | MCC BAOSTEEL TECHNOLOGY SERVICES CO., LTD |  | SLAG POT CARRIER,ENGINE | BGC-70B,QSM11 | MCC BAOSTEEL,CUMMINS |  |  | BGC-70B-14004 |  | Cleansed | TUBE | No Modifier | TYPE |  | SIZE | DIA 25 X THK 3 MM | MATERIAL |  | MATERIAL SPECIFICATION |  | PRESSURE RATING |  | TEMPERATURE RATING |  | HAZARD CLASS |  | CERTIFICATION/STANDARD |  | ADDITIONAL FEATURES EN | OUTRIGGER CYLINDER CIRCUIT,COMPLETED,ASSEMBLY,ENGINE NO:35321838 | ADDITIONAL FEATURES ES |  | ADDITIONAL FEATURES FR | [39 empty] | Production Completed
STP_005 | Data Enrichment | NGB | NGB1 | kk | 16-01-2023 | 2023-01-19 |  | PSR024278 | 024278 | PSR024278 | TUBE ASSEMBLY, D25X3, P/N '86050427253, OUTRIGGER CYLINDER CIRCUIT, COMPL; FOR MCC BAOSTEEL SLAG POT CARRIER MODEL BGC-70B SERIAL NO. BGC-70B-14004 WITH CUMMINS ENGINE MODEL QSM11 NO. 35321838 | TUBE ASSEMBLY, D25X3, P/N '86050427253, OUTRIGGER CYLINDER CIRCUIT, COMPL; FOR MCC BAOSTEEL SLAG POT CARRIER MODEL BGC-70B SERIAL NO. BGC-70B-14004 WITH CUMMINS ENGINE MODEL QSM11 NO. 35321838 | AY | 2 | 2 | CONSUMABLES | B | V1 | 6175 | ERSA | OTHERS |  |  |  | HB | MCC BAOSTEEL TECHNOLOGY SERVICES CO., LTD | URL Not Found |  |  | 86050427253 | [6 empty] | MCC BAOSTEEL TECHNOLOGY SERVICES CO., LTD |  | SLAG POT CARRIER,ENGINE | BGC-70B,QSM11 | MCC BAOSTEEL,CUMMINS |  |  | BGC-70B-14004 |  | Cleansed | TUBE | No Modifier | TYPE |  | SIZE | DIA 25 X THK 3 MM | MATERIAL |  | MATERIAL SPECIFICATION |  | PRESSURE RATING |  | TEMPERATURE RATING |  | HAZARD CLASS |  | CERTIFICATION/STANDARD |  | ADDITIONAL FEATURES EN | OUTRIGGER CYLINDER CIRCUIT,COMPLETED,ASSEMBLY,ENGINE NO:35321838 | ADDITIONAL FEATURES ES |  | ADDITIONAL FEATURES FR | [39 empty] | Production Completed
STP_005 | Data Enrichment | NGB | NGB1 | kk | 16-01-2023 | 2023-01-19 |  | PSR024279 | 024279 | PSR024279 | TUBE ASSEMBLY, D25X3, P/N '86050428253, OUTRIGGER CYLINDER CIRCUIT, COMPL; FOR MCC BAOSTEEL SLAG POT CARRIER MODEL BGC-70B SERIAL NO. BGC-70B-14004 WITH CUMMINS ENGINE MODEL QSM11 NO. 35321838 | TUBE ASSEMBLY, D25X3, P/N '86050428253, OUTRIGGER CYLINDER CIRCUIT, COMPL; FOR MCC BAOSTEEL SLAG POT CARRIER MODEL BGC-70B SERIAL NO. BGC-70B-14004 WITH CUMMINS ENGINE MODEL QSM11 NO. 35321838 | AY | 2 | 2 | CONSUMABLES | B | V1 | 6175 | ERSA | OTHERS |  |  |  | HB | MCC BAOSTEEL TECHNOLOGY SERVICES CO., LTD | URL Not Found |  |  | 86050428253 | [6 empty] | MCC BAOSTEEL TECHNOLOGY SERVICES CO., LTD |  | SLAG POT CARRIER,ENGINE | BGC-70B,QSM11 | MCC BAOSTEEL,CUMMINS |  |  | BGC-70B-14004 |  | Cleansed | TUBE | No Modifier | TYPE |  | SIZE | DIA 25 X THK 3 MM | MATERIAL |  | MATERIAL SPECIFICATION |  | PRESSURE RATING |  | TEMPERATURE RATING |  | HAZARD CLASS |  | CERTIFICATION/STANDARD |  | ADDITIONAL FEATURES EN | OUTRIGGER CYLINDER CIRCUIT,COMPLETED,ASSEMBLY,ENGINE NO:35321838 | ADDITIONAL FEATURES ES |  | ADDITIONAL FEATURES FR | [39 empty] | Production Completed
STP_005 | Data Enrichment | NGB | NGB1 | kk | 16-01-2023 | 2023-01-19 |  | PSR953297 | 953297 | PSR953297 | TUBE, PLASTIC, P/N 0070600204, AIR COMPRESSOR, FOR ATLAS COPCO AIR COMPRESSOR MODEL XATS156DD, SERIAL NO.: 8830100983 MOUNTED WITH DEUTZ DEISEL ENGINE NO. 60322526 MODEL: BF4M2012C CE88/1, MNFR: ATLAS COPCO | TUBE, PLASTIC, P/N 0070600204, AIR COMPRESSOR, FOR ATLAS COPCO AIR COMPRESSOR MODEL XATS156DD, SERIAL NO.: 8830100983 MOUNTED WITH DEUTZ DEISEL ENGINE NO. 60322526 MODEL: BF4M2012C CE88/1, MNFR: ATLAS COPCO | PC | 0 | 0 | CRITICAL | B | PD | 4090 | ERSA | OTHERS | 70600204 | 0003000000 | ATLAS COPCO | EX |  | https://www.dynapacparts.com/70600204-atlas-copco-dynapac-plastic-tube-6mm.html |  | ATLAS COPCO | 70600204 | [8 empty] | AIR COMPRESSOR,DEISEL ENGINE | XATS156DD,BF4M2012C CE88/1 | ATLAS COPCO,DEUTZ |  |  | 8830100983 |  | Enriched | TUBE | No Modifier | TYPE |  | SIZE | DIA 6 MM | MATERIAL | PLASTIC | MATERIAL SPECIFICATION |  | PRESSURE RATING |  | TEMPERATURE RATING |  | HAZARD CLASS |  | CERTIFICATION/STANDARD |  | ADDITIONAL FEATURES EN | ENGINE NO:60322526 | ADDITIONAL FEATURES ES |  | ADDITIONAL FEATURES FR | [39 empty] | Production Completed
STP_005 | Data Enrichment | NGB | NGB1 | kk | 16-01-2023 | 2023-01-19 |  | PSR953303 | 953303 | PSR953303 | TUBE, PLASTIC, P/N 0070600210, AIR COMPRESSOR, FOR ATLAS COPCO AIR COMPRESSOR MODEL XATS156DD, SERIAL NO. 8830100983 MOUNTED WITH DEUTZ DEISEL ENGINE NO. 60322526 MODEL:BF4M2012C CE88/1, MNFR: ATLAS COPCO | TUBE, PLASTIC, P/N 0070600210, AIR COMPRESSOR, FOR ATLAS COPCO AIR COMPRESSOR MODEL XATS156DD, SERIAL NO. 8830100983 MOUNTED WITH DEUTZ DEISEL ENGINE NO. 60322526 MODEL:BF4M2012C CE88/1, MNFR: ATLAS COPCO | PC | 0 | 0 | CRITICAL | B | PD | 4090 | ERSA | OTHERS | 70600210 | 0003000000 | ATLAS COPCO | EX |  | https://www.uscompressor.com/0070600210-atlas-copco-tube-m10-0odx-7-0id-black-genuine-oem |  | ATLAS COPCO | 70600210 | [8 empty] | AIR COMPRESSOR,DEISEL ENGINE | XATS156DD,BF4M2012C CE88/1 | ATLAS COPCO,DEUTZ |  |  | 8830100983 |  | Enriched | TUBE | No Modifier | TYPE |  | SIZE | ID 7 X OD 10 MM | MATERIAL | PLASTIC | MATERIAL SPECIFICATION |  | PRESSURE RATING |  | TEMPERATURE RATING |  | HAZARD CLASS |  | CERTIFICATION/STANDARD |  | ADDITIONAL FEATURES EN | ENGINE NO:60322526 | ADDITIONAL FEATURES ES |  | ADDITIONAL FEATURES FR | [39 empty] | Production Completed
STP_005 | Data Enrichment | NGB | NGB1 | kk | 16-01-2023 | 2023-01-19 |  | PSR025454 | 025454 | PSR025454 | TURBINE, PRE-SET, KIT, P/N 4030604, REPA | TURBINE, PRE-SET, KIT, P/N 4030604, REPAIR KIT AND SET; FOR MCC BAOSTEEL SLAG POT CARRIER MODEL BGC-70B SERIAL NO. BGC-70B-14004 WITH CUMMINS ENGINE MODEL QSM11 NO. 35321838 | PC | 0 | 0 |  | A | PD | 6175 | ERSA | OTHERS | N/A | N/A | N/A | EX |  | https://www.finditparts.com/products/9412116/cummins-4030604 |  |  | 4030604 | [8 empty] | SLAG POT CARRIER | BGC-70B,QSM11 | MCC BAOSTEEL,CUMMINS |  |  | BGC-70B-14004 |  | Cleansed | KIT | No Modifier | TYPE | PRE-SET TURBINE REPAIR | CONTENTS |  | NUMBER OF ITEMS |  | HAZARD CLASS |  | CERTIFICATION/STANDARD |  | ADDITIONAL FEATURES EN | ENGINE NO:35321838 | ADDITIONAL FEATURES ES |  | ADDITIONAL FEATURES FR | [45 empty] | Production Completed
STP_005 | Data Enrichment | NGB | NGB1 | kk | 16-01-2023 | 2023-01-19 |  | PSR504621 | 504621 | PSR504621 | VARISTOR,RECTIFIER UNIT, TYPE SIOV-B40K2 | VARISTOR,RECTIFIER UNIT, TYPE SIOV-B40K250/Q69-X3637(A12~A17),FOR SIEMENS RECTIFIER, 15KA/40VDC | PC | 0 | 0 |  | C | PD | 1600 | ERSA | OTHERS | N/A | N/A | N/A | EX |  | https://www.datasheets360.com/part/detail/siov-b40k250/-2425885348926118565/ |  |  | SIOV-B40K250 |  | Q69-X3637(A12-A17) | [6 empty] | RECTIFIER,15 KA/40 VDC |  | SIEMENS |  |  |  |  | Enriched | VARISTOR | No Modifier | TYPE |  | VOLTAGE RATING | 320 VDC | CLAMPING VOLTAGE |  | CLAMPING CURRENT |  | POWER DISSIPATION |  | CAPACITANCE |  | SIZE |  | TERMINAL TYPE |  | ROHS COMPLIANCE |  | TEMPERATURE RATING |  | HAZARD CLASS |  | CERTIFICATION/STANDARD |  | ADDITIONAL FEATURES EN |  | ADDITIONAL FEATURES ES |  | ADDITIONAL FEATURES FR | [31 empty] | Production Completed
STP_005 | Data Enrichment | NGB | NGB1 | kk | 16-01-2023 | 2023-01-19 |  | PSR453890 | 453890 | PSR453890 | VARISTOR,VP250,LA 20,S-IN-M ANALYZER | VARISTOR,VP250,LA 20,S-IN-M ANALYZER | PC | 0 | 0 |  | C | PD | 1600 | ERSA | OTHERS | N/A | N/A | N/A | EX |  | https://worldradiohistory.com/hd2/IDX-UK/Technology/Technology-Modern/Archive-Radio-Constructor-IDX/IDX/70s/RC-1973-05-OCR-Page-0009.pdf |  |  | VP250 | [8 empty] | ANALYZER | S-IN-M | [5 empty] | Enriched | VARISTOR | No Modifier | TYPE | METAL OXIDE | VOLTAGE RATING | 250 V | CLAMPING VOLTAGE |  | CLAMPING CURRENT |  | POWER DISSIPATION |  | CAPACITANCE |  | SIZE |  | TERMINAL TYPE |  | ROHS COMPLIANCE |  | TEMPERATURE RATING |  | HAZARD CLASS |  | CERTIFICATION/STANDARD |  | ADDITIONAL FEATURES EN | LA 20 | ADDITIONAL FEATURES ES |  | ADDITIONAL FEATURES FR | [31 empty] | Production Completed
STP_005 | Data Enrichment | NGB | NGB1 | kk | 16-01-2023 | 2023-01-19 |  | PSR036347 | 036347 | PSR036347 | VARNISH, INSULATING, CLEAR, IV-1000 | VARNISH, INSULATING, CLEAR, IV-1000 | LI | 0 | 0 | CONSUMABLES | C | PD | 4065 | ERSA | OTHERS |  |  |  | EX |  | URL Not Found |  |  | IV-1000 | [15 empty] | Cleansed | VARNISH | No Modifier | TYPE | INSULATING | CONTAINER |  | BASE TYPE |  | COVERAGE AREA |  | DRYING TIME |  | TEMPERATURE RATING |  | MATERIAL |  | COATING/FINISH | CLEAR | HAZARD CLASS |  | CERTIFICATION/STANDARD |  | ADDITIONAL FEATURES EN |  | ADDITIONAL FEATURES ES |  | ADDITIONAL FEATURES FR | [35 empty] | Production Completed
STP_005 | Data Enrichment | NGB | NGB1 | kk | 16-01-2023 | 2023-01-19 |  | PSR013206 | 013206 | PSR013206 | VARNISH, REDUCER C, ELECTRICAL INSULATING, CLEAR, 4 LITERS/CAN, PATENT NO.2246 BRAND: SILAHIS MARKETING CORP. OR EQUIVALENT | VARNISH, REDUCER C, ELECTRICAL INSULATING, CLEAR, 4 LITERS/CAN, PATENT NO.2246 BRAND: SILAHIS MARKETING CORP. OR EQUIVALENT | LI | 0 | 0 | CONSUMABLES | C | PD | 4065 | ERSA | OTHERS |  |  |  | EX | UNIC HARDWARE | URL Not Found | [9 empty] | UNIC HARDWARE¦SILAHIS MARKETING CORP. OR EQUIVALENT | [8 empty] | Cleansed | VARNISH | No Modifier | TYPE | ELECTRICAL INSULATING | CONTAINER | 4 L CAN | BASE TYPE |  | COVERAGE AREA |  | DRYING TIME |  | TEMPERATURE RATING |  | MATERIAL |  | COATING/FINISH | CLEAR | HAZARD CLASS |  | CERTIFICATION/STANDARD |  | ADDITIONAL FEATURES EN | PATENT NO:2246,REDUCER C | ADDITIONAL FEATURES ES |  | ADDITIONAL FEATURES FR | [35 empty] | Production Completed
STP_005 | Data Enrichment | NGB | NGB1 | kk | 16-01-2023 | 2023-01-19 |  | PSR030994 | 030994 | PSR030994 | VIBRATOR, BOX, 60M2, DIMENSION: 550 mm X 170 mm X 125 mm, MATERIAL: SUS, SPARE CODE: A0607.1.22, DRAWING NO.: CN0536DD0607MP1-4; FOR TAILINGS FILTERS, P60/15-C, MFR: ANSHAN SPECIAL WEAR RESISTANT EQUIPMENT PLANT | VIBRATOR, BOX, 60M2, DIMENSION: 550 mm X 170 mm X 125 mm, MATERIAL: SUS, SPARE CODE: A0607.1.22, DRAWING NO.: CN0536DD0607MP1-4; FOR TAILINGS FILTERS, P60/15-C, MFR: ANSHAN SPECIAL WEAR RESISTANT EQUIPMENT PLANT | SE | 0 | 0 | CONSUMABLES | C | PD | 1850 | ERSA | OTHERS |  |  |  | EX | GENERAL EXPORTATION (H.K.) CO., LTD. | URL Not Found |  | ANSHAN SPECIAL WEAR RESISTANT EQUIPMENT PLANT |  | NERIN ENGINEERING | A0607.1.22 |  |  |  |  | GENERAL EXPORTATION (H.K.) CO., LTD. |  | FOR TAILINGS FILTERS | P60/15-C |  | CN0536DD0607MP1-4 |  |  |  | Cleansed | VIBRATOR | No Modifier | TYPE |  | POWER RATING |  | SPEED RATING |  | CAPACITY |  | VIBRATING AMPLITUDE |  | VOLTAGE RATING |  | CURRENT RATING |  | FREQUENCY RATING |  | MATERIAL | STAINLESS STEEL 304 | SIZE | 550 X 170 X 125 MM | HAZARD CLASS |  | CERTIFICATION/STANDARD |  | ADDITIONAL FEATURES EN | SHAPE:BOX,COVERAGE:60 M2 | ADDITIONAL FEATURES ES |  | ADDITIONAL FEATURES FR | [31 empty] | Production Completed
STP_005 | Data Enrichment | NGB | NGB1 | kk | 16-01-2023 | 2023-01-19 |  | PSR030986 | 030986 | PSR030986 | VIBRATOR, BOX, 60㎡, DIMENSION: 550 mm X 170 mm X 125 mm, MATERIAL: SUS316, WITH CABLE WIRE, CCC A08888, 60227IEC 53 (RVV), 300/500V, SPARE CODE: A0607.1.14, | VIBRATOR, BOX, 60㎡, DIMENSION: 550 mm X 170 mm X 125 mm, MATERIAL: SUS316, WITH CABLE WIRE, CCC A08888, 60227IEC 53 (RVV), 300/500V, SPARE CODE: A0607.1.14, DRAWING NO.: CN0536DD0607MP1-4; FOR TAILINGS FILTERS, P60/15-C, MFR: ANSHAN SPECIAL WEAR RESISTANT EQUIPMENT PLANT | PC | 0 | 0 | CONSUMABLES | B | PD | 1850 | ERSA | OTHERS |  |  |  | EX |  | URL Not Found |  | ANSHAN SPECIAL WEAR RESISTANT EQUIPMENT PLANT |  | NERIN ENGINEERING | A0607.1.14 | [6 empty] | FOR TAILINGS FILTERS | P60/15-C |  | CN0536DD0607MP1-4 |  |  |  | Cleansed | VIBRATOR | No Modifier | TYPE |  | POWER RATING |  | SPEED RATING |  | CAPACITY |  | VIBRATING AMPLITUDE |  | VOLTAGE RATING | 300/500 V | CURRENT RATING |  | FREQUENCY RATING |  | MATERIAL | STAINLESS STEEL 316 | SIZE | 550 X 170 X 125 MM | HAZARD CLASS |  | CERTIFICATION/STANDARD | CCC A08888,60227IEC 53 (RVV) | ADDITIONAL FEATURES EN | SHAPE:BOX,COVERAGE:60 M2,C/W CABLE WIRE | ADDITIONAL FEATURES ES |  | ADDITIONAL FEATURES FR | [31 empty] | Production Completed
STP_005 | Data Enrichment | NGB | NGB1 | kk | 16-01-2023 | 2023-01-19 |  | PSR104242 | 104242 | PSR104242 | PSRLT-12.14-MN-VOLUTE, P/N 20, MATERIAL: L14 IRON; FOR VERTICAL PUMP TYPE MTR-40510, SIZE 10R, SERIAL NO. 59274, MFR: CHAS. S. LEWIS & CO., INC., U.S.A. | VOLUTE, P/N 20, MATERIAL: L14 IRON; FOR VERTICAL PUMP TYPE MTR-40510, SIZE 10R, SERIAL NO. 59274, MFR: CHAS. S. LEWIS & CO., INC., U.S.A. | PC | 0 | 0 | CONSUMABLES | C | PD | 3000 | UNBW | CAPITAL | 20 | 0003000303 | LEWIS CHAS S & COMPANY INC | EX | WEIR PUMP AND VALVE SOLUTIONS, INC. | URL Not Found |  | CHAS. S. LEWIS & CO., INC., U.S.A. | 20 | [6 empty] | WEIR PUMP AND VALVE SOLUTIONS, INC. |  | VERTICAL PUMP SIZE 10R | MTR-40510 |  |  |  | 59274 |  | Cleansed | CASING | PUMP | TYPE | VOLUTE | PUMP SIZE |  | INLET CONNECTION |  | OUTLET CONNECTION |  | MATERIAL | IRON L-14 | MOUNTING TYPE |  | OVERALL SIZE |  | HAZARD CLASS |  | CERTIFICATION/STANDARD |  | ADDITIONAL FEATURES EN |  | ADDITIONAL FEATURES ES |  | ADDITIONAL FEATURES FR | [37 empty] | Production Completed