## Sheet1
Project Code | Activities | Production User | CA Code | Production Comments | Start Date | End Date | Remarks | Griha ID | SN | PASAR MATERIAL NUMBER | SHORT DESCRIPTION | LONG DESCRIPTION | UM | MIN QTY | MAX QTY | INVENTORY TYPE | BI CODE | MRP TYPE | MATERIAL GROUP | MATERIAL TYPE | SAP INVENTORY TYPE | SAP PN | SAP MFG NUMBER | SAP MFG NAME | LOT SIZE | SUPPLIER (source list) | Reference URL | Reference URL 1 | Manufacturer Name | Manufacturer Part Number | Alternate Manufacturer | Alternate Manufacturer Part Number | Alternate Manufacturer 1 | Alternate Manufacturer Part Number 1 | Alternate Manufacturer 2 | Alternate Manufacturer Part Number 2 | Supplier Name | Supplier Part Number | Equipment Name | Equipment Model | Equipment Manufacturer | Drawing Number | Drawing Version | Serial Number | Item Number | Enriched/Cleansed | Noun | Modifier | Attribute Name 1 | Attribute Value 1 | Attribute Name 2 | Attribute Value 2 | Attribute Name 3 | Attribute Value 3 | Attribute Name 4 | Attribute Value 4 | Attribute Name 5 | Attribute Value 5 | Attribute Name 6 | Attribute Value 6 | Attribute Name 7 | Attribute Value 7 | Attribute Name 8 | Attribute Value 8 | Attribute Name 9 | Attribute Value 9 | Attribute Name 10 | Attribute Value 10 | Attribute Name 11 | Attribute Value 11 | Attribute Name 12 | Attribute Value 12 | Attribute Name 13 | Attribute Value 13 | Attribute Name 14 | Attribute Value 14 | Attribute Name 15 | Attribute Value 15 | Attribute Name 16 | Attribute Value 16 | Attribute Name 17 | Attribute Value 17 | Attribute Name 18 | Attribute Value 18 | Attribute Name 19 | Attribute Value 19 | Attribute Name 20 | Attribute Value 20 | Attribute Name 21 | Attribute Value 21 | Attribute Name 22 | Attribute Value 22 | Attribute Name 23 | Attribute Value 23 | Attribute Name 24 | Attribute Value 24 | Attribute Name 25 | Attribute Value 25 | Attribute Name 26 | Attribute Value 26 | Attribute Name 27 | Attribute Value 27 | Attribute Name 28 | Attribute Value 28 | Attribute Name 29 | Attribute Value 29 | Attribute Name 30 | Attribute Value 30 | Status
STP_005 | Data Enrichment | NGB | NGB1 | kk | 16-01-2023 | 2023-01-25 |  | PSR035189 | 035189 | PSR035189 | PSRLT-2.22-MN-RELAY, P/N RXM2AB2F7, 120VAC, 50 / 60 Hz, 12A / 250VAC, AC110V, 2NC / 2NO, WITH SOCKET P/N RXZE2M114, 10A, 250V, SPARE CODE: A0201.13.5; FOR STACKING BELT CONVEYOR, B:1000mm LENGTH: 65.5 Q:600T/H, MFR: SCHNEIDER ELECTRIC | PSRLT-2.22-MN-RELAY, P/N RXM2AB2F7, 120VAC, 50 / 60 Hz, 12A / 250VAC, AC110V, 2NC / 2NO, WITH SOCKET P/N RXZE2M114, 10A, 250V, SPARE CODE: A0201.13.5; FOR STACKING BELT CONVEYOR, B:1000mm LENGTH: 65.5 Q:600T/H, MFR: SCHNEIDER ELECTRIC | SE | 4 | 6 | CRITICAL | B | V1 | 5700 | ERSA | OTHERS |  |  |  | HB |  | https://www.se.com/in/en/product/RXM2AB2F7/miniature-plugin-relay-12-a-2-co-led-120-v-ac/ | https://www.mouser.in/ProductDetail/Schneider-Electric/RXM2AB2F7?qs=QCBj0mi9odqIs39Ci921%2FA%3D%3D | SCHNEIDER ELECTRIC | RXM2AB2F7 | NERIN ENGINEERING | A0201.13.5 | [6 empty] | STACKING BELT CONVEYOR,B:1000 MM,LENGTH:65.5,600T/H | [6 empty] | Enriched | RELAY | POWER | TYPE | MINIATURE | COIL VOLTAGE | 120 VAC | NUMBER OF POLES |  | CONTACT CONFIGURATION | 2 FORM C (DPDT-NO, NC) | CONTACT VOLTAGE RATING |  | CONTACT CURRENT RATING | 12 A | MAX SWITCHING VOLTAGE | 250 VAC,28 VDC | MAX SWITCHING CURRENT |  | MOUNTING TYPE | SOCKET | FREQUENCY RATING | 50/60 HZ | SIZE | WD 21 X LG 27 X HT 40 MM | TERMINAL TYPE | PLUG-IN | MATERIAL | SILVER NICKEL | HAZARD CLASS |  | CERTIFICATION/STANDARD | GOST,CSA,UL,LIOYD'S,CE | ADDITIONAL FEATURES EN | CONTINUOUS OUTPUT CURRENT:10 A,PSRLT-2.22-MN | ADDITIONAL FEATURES ES |  | ADDITIONAL FEATURES FR | [25 empty] | Production Completed
STP_005 | Data Enrichment | NGB | NGB1 | kk | 16-01-2023 | 2023-01-25 |  | PSR051165 | 051165 | PSR051165 | PSRLT-2.61-MN-RELAY, SLIMLINE PCB SCHRACK, P/N 2-1393236-1, PRODUCT CODE: V23092-A1024-A201, MFR: TYCO ELECTRONICS | PSRLT-2.61-MN-RELAY, SLIMLINE PCB SCHRACK, P/N 2-1393236-1, PRODUCT CODE: V23092-A1024-A201, MFR: TYCO ELECTRONICS | PK | 2 | 2 | CONSUMABLES | B | V1 | 1600 | ERSA | OTHERS |  |  |  | HB | APPLIED CONTROL SOLUTIONS & TECHNOLOGY (ACOSTEC), INC. | https://www.te.com/usa-en/product-2-1393236-1.html | https://in.element14.com/schrack-te-connectivity/v23092-a1024-a201/relay-spdt-24vdc-6a-th/dp/2787189?CMP=KNC-GIN-GEN-DSA-PDP-PAGE_SEMI-Split-S30&mckv=sKvnHfnzC_dc¦pcrid¦616113878311¦pkw¦¦pmt¦¦slid¦¦product¦¦pgrid¦140599999592¦ptaid¦dsa-1785879101037¦&gclid=CjwKCAiAoL6eBhA3EiwAXDom5vIl-F4nE18Xc2Vm7R3g4DVkvrPdjWeR2a_VaOR7ZRNJunSiva5XLRoC2a8QAvD_BwE | TYCO ELECTRONICS | 2-1393236-1 | TYCO ELECTRONICS | V23092-A1024-A201 |  |  |  |  | APPLIED CONTROL SOLUTIONS & TECHNOLOGY (ACOSTEC), INC. | [8 empty] | Enriched | RELAY | POWER | TYPE | NON LATCHING,SCHRACK SLIMLINE PCB | COIL VOLTAGE | 24 VDC | NUMBER OF POLES |  | CONTACT CONFIGURATION | SPDT | CONTACT VOLTAGE RATING | 250 V | CONTACT CURRENT RATING |  | MAX SWITCHING VOLTAGE | 400 VAC | MAX SWITCHING CURRENT |  | MOUNTING TYPE | THROUGH HOLE | FREQUENCY RATING |  | SIZE | WD 5 X LG 28 MM | TERMINAL TYPE | SOLDER | MATERIAL | SILVER TIN OXIDE | HAZARD CLASS |  | CERTIFICATION/STANDARD |  | ADDITIONAL FEATURES EN | PSRLT-2.61-MN | ADDITIONAL FEATURES ES |  | ADDITIONAL FEATURES FR | [25 empty] | Production Completed
STP_005 | Data Enrichment | NGB | NGB1 | kk | 16-01-2023 | 2023-01-25 |  | PSR045766 | 045766 | PSR045766 | PSRLT-3.96-MN-TRANSMITTER, LEVEL, MODEL: FMU30-AAHEAAGGF, SERIAL NO.: J200382513E, IP: 68, VOLTS: 14 - 35 VDC, 2 WIRE, 4-20 mA, PROCESS TEMP.: -20~60 DEG. C./ -4~140 DEG. F., PROCESS PRESSURE: MAX 3 BAR ABS; FOR ROUGHING 1 & 2/ | PSRLT-3.96-MN-TRANSMITTER, LEVEL, MODEL: FMU30-AAHEAAGGF, SERIAL NO.: J200382513E, IP: 68, VOLTS: 14 - 35 VDC, 2 WIRE, 4-20 mA, PROCESS TEMP.: -20~60 DEG. C./ -4~140 DEG. F., PROCESS PRESSURE: MAX 3 BAR ABS; FOR ROUGHING 1 & 2/ SCAVENGING 1 & 2 FLOTATION CELL LEVEL; MFR: ENDRESS+HAUSER | PC | 3 | 6 | CONSUMABLES | B | V1 | 5100 | ERSA | OTHERS | FMU30-AAHEAAGGF | 0003000269 | ENDRESS & HAUSER | HB | WATCHDOG AUTOMATION SALES & SERVICES | https://www.in.endress.com/en/field-instruments-overview/level-measurement/Ultrasonic-Prosonic-FMU30?t.tabId=product-overview | https://www.nexinstrument.com/assets/images/pdf/FMU30-AAHEAAGGF.pdf¦ https://www.digikey.com/en/products/detail/endress-hauser/FMU30-AAHEAAGGF/16893923 | ENDRESS+HAUSER | FMU30-AAHEAAGGF | [6 empty] | WATCHDOG AUTOMATION SALES & SERVICES | [6 empty] | J200382513E |  | Enriched | TRANSMITTER | LEVEL | TYPE |  | MEASURING RANGE | 5 M LIQUID/2 M SOLID | ACCURACY |  | OUTPUT TYPE | 4-20 MA | SUPPLY VOLTAGE | 14-35 VDC | CONNECTION TYPE | G1-1/2 IN PROCESS,M20 GLAND ELECTRICAL | MOUNTING TYPE |  | MATERIAL | PLASTIC | TEMPERATURE RATING | -20 TO 60 DEG C/-4 TO 140 DEG F | ENCLOSURE | IP68 | SIZE |  | HAZARD CLASS |  | CERTIFICATION/STANDARD |  | ADDITIONAL FEATURES EN | DISPLAY TYPE:ENVELOPE CURVENUMBER OF WIRE:2,PROCESS PRESSURE RATING:3 BAR ABS,FOR ROUGHING 1 & 2/SCAVENGING 1 & 2 FLOTATION CELL LEVEL,BLOCKING DISTANCE:0.25 M,SENSOR:1-1/2 IN,PSRLT-3.96-MN | ADDITIONAL FEATURES ES |  | ADDITIONAL FEATURES FR | [29 empty] | Production Completed
STP_005 | Data Enrichment | NGB | NGB1 | kk | 16-01-2023 | 2023-01-25 |  | PSR029230 | 029230 | PSR029230 | PSRLT-5.68-MN-RELAY, VALVE, SNAP ACTING, MODEL YT530D, DOUBLE ACTING TYPE, 3/8 NPT IN-OUT, 1/4 NPT SIGNAL, WITH INPUT & OUTPUT PRESSURE GAUGE; MFR: YTC | PSRLT-5.68-MN-RELAY, VALVE, SNAP ACTING, MODEL YT530D, DOUBLE ACTING TYPE, 3/8 NPT IN-OUT, 1/4 NPT SIGNAL, WITH INPUT & OUTPUT PRESSURE GAUGE; MFR: YTC | PC | 3 | 5 | CONSUMABLES | B | V1 | 1600 | ERSA | OTHERS |  |  |  | HB |  | http://www.ytc.co.kr/wp-content/uploads/Data/EN/DOWNLOADS/Manual/YT-520_525_530_535.pdf |  | YTC | YT530D | [15 empty] | Enriched | RELAY | No Modifier | TYPE | SNAP,DOUBLE ACTING,VALVE | COIL RATING |  | CONTACT RATING |  | CONTACT CONFIGURATION |  | NUMBER OF POLES |  | CONTACT MATERIAL |  | TERMINAL TYPE |  | MOUNTING TYPE |  | SIZE | 3/8 IN NPT IN-OUT,1/4 IN NPT SIGNAL | ENCLOSURE |  | HAZARD CLASS |  | CERTIFICATION/STANDARD | UKCA,CE,EX,ATEX | ADDITIONAL FEATURES EN | HOUSING MATERIAL:ALUMINUM,SUPPLY PRESSURE:1 MPA,W/INPUT & OUTPUT PRESSURE GAUGE,PSRLT-5.68-MN | ADDITIONAL FEATURES ES |  | ADDITIONAL FEATURES FR | [31 empty] | Production Completed
STP_005 | Data Enrichment | NGB | NGB1 | kk | 16-01-2023 | 2023-01-25 |  | PSR034816 | 034816 | PSR034816 | PSRLT-5.79-MN-TRANSMITTER, PRESSURE, REMOTE, P/N 7MF4033-1CY00-2AC6-Z AO1/7MF4920-1QK01-5B, RANGE: 0-300Kpa, MEASURING SPAN: 4-400Kpa, OVERANGE LIMIT: -0.1 to 1Mpa, DN80 , 6M CAPILLARY LIQUID PART, MATERIAL: TA, SPARE CODE: A.Instr.10; | PSRLT-5.79-MN-TRANSMITTER, PRESSURE, REMOTE, P/N 7MF4033-1CY00-2AC6-Z AO1/7MF4920-1QK01-5B, RANGE: 0-300Kpa, MEASURING SPAN: 4-400Kpa, OVERANGE LIMIT: -0.1 to 1Mpa, DN80 , 6M CAPILLARY LIQUID PART, MATERIAL: TA, SPARE CODE: A.Instr.10; , WITH FLANGE, A5E31338194, DIAMETER: 190mm, 4 HOLES, HOLE DIA: 19mm, MFR: SIEMENS | SE | 1 | 1 | CRITICAL | B | V1 | 5100 | ERSA | OTHERS |  |  |  | HB | PRECISION PROCESS CONTROL AND AUTOMATION | URL Not Found |  | SIEMENS | 7MF4033-1CY00-2AC6-Z AO1/7MF4920-1QK01-5B | NERIN ENGINEERING | A.INSTR.10 |  |  |  |  | PRECISION PROCESS CONTROL AND AUTOMATION | [8 empty] | Cleansed | TRANSMITTER | No Modifier | TYPE | PRESSURE,REMOTE | MEASURING RANGE | 0-3000 KPA | ACCURACY |  | OUTPUT TYPE |  | INPUT RATING |  | SUPPLY VOLTAGE |  | MOUNTING TYPE |  | DISPLAY TYPE |  | PRESSURE RATING | -0.1 TO 1 MPA OVERANGE | TEMPERATURE RATING |  | MATERIAL | TANTALUM | ENCLOSURE |  | SIZE | DIA 190 MM | HAZARD CLASS |  | CERTIFICATION/STANDARD |  | ADDITIONAL FEATURES EN | CONNECTION SIZE:DN80,MEASURING SPAN:4-400 KPA,NUMBER OF HOLES:4,HOLE DIA:19 MM,CAPILLARY LIQUID:6 M,W/FLANGE,A5E31338194,PSRLT-5.79-MN | ADDITIONAL FEATURES ES |  | ADDITIONAL FEATURES FR | [25 empty] | Production Completed
STP_005 | Data Enrichment | NGB | NGB1 | kk | 16-01-2023 | 2023-01-25 |  | PSR024655 | 024655 | PSR024655 | PSRLT-7.18-MN-TRANSMITTER, LEVEL, NON-CONTACT, ULTRASONIC, MODEL: ECHO TREK SBP-46 2 1, 4-WIRE, MAX. MEASURING RANGE: 10 METERS (33 FT), MIN. MEASURING RANGE: 0.35 METERS (1.15 FT), PROCESS CONNECTION: DN80 FLANGE, INGRESS PROTECT | PSRLT-7.18-MN-TRANSMITTER, LEVEL, NON-CONTACT, ULTRASONIC, MODEL: ECHO TREK SBP-46 2 1, 4-WIRE, MAX. MEASURING RANGE: 10 METERS (33 FT), MIN. MEASURING RANGE: 0.35 METERS (1.15 FT), PROCESS CONNECTION: DN80 FLANGE, INGRESS PROTECTION = SENSOR: IP65, HOUSING: IP67, OUTPUT: 4~20 mA, MFR: NIVELCO PROCESS CONTROL CO. | UT | 2 | 2 | CRITICAL | B | V1 | 5100 | ERSA | OTHERS |  |  |  | HB | PRECISION PROCESS CONTROL AND AUTOMATION | URL Not Found |  | NIVELCO PROCESS CONTROL CO. | ECHO TREK SBP-46 2 1 | [6 empty] | PRECISION PROCESS CONTROL AND AUTOMATION | [8 empty] | Enriched | TRANSMITTER | LEVEL | TYPE | ULTRASONIC,NON-CONTACT | MEASURING RANGE | 0.35-10 M (1.15-33 FT) | ACCURACY |  | OUTPUT TYPE | 4-20 MA | SUPPLY VOLTAGE |  | CONNECTION TYPE | DN80 FLANGE PROCESS | MOUNTING TYPE |  | MATERIAL | PLASTIC | TEMPERATURE RATING |  | ENCLOSURE | IP65 SENSOR,IP67 HOUSING | SIZE |  | HAZARD CLASS |  | CERTIFICATION/STANDARD |  | ADDITIONAL FEATURES EN | NUMBER OF WIRE:4 | ADDITIONAL FEATURES ES |  | ADDITIONAL FEATURES FR | [29 empty] | Production Completed
STP_005 | Data Enrichment | NGB | NGB1 | kk | 16-01-2023 | 2023-01-25 |  | PSR034807 | 034807 | PSR034807 | PSRLT-7.31-MN-TRANSMITTER, LEVEL, WAVE, P/N AWI2SB40T6TN20HXX, FA04-4, C04-4, WITH ACCESSORIES, SPARE CODE: A.Instr.12; ACCEPTABLE BRAND: SIEMENS / BURKERT / ENDRESS+HAUSER | PSRLT-7.31-MN-TRANSMITTER, LEVEL, WAVE, P/N AWI2SB40T6TN20HXX, FA04-4, C04-4, WITH ACCESSORIES, SPARE CODE: A.Instr.12; ACCEPTABLE BRAND: SIEMENS / BURKERT / ENDRESS+HAUSER | SE | 1 | 1 | CONSUMABLES | B | V1 | 5100 | ERSA | OTHERS | AWI2SB40T6TN20HXX | 0003000032 | SIEMENS | HB |  | https://thermo-kinetics.com/wp-content/uploads/2019/11/Hawk-Sultan-2341.pdf |  | SIEMENS | AWI2SB40T6TN20HXX | NERIN ENGINEERING | A.INSTR.12 |  |  |  |  | SIEMENS¦BURKERT¦ENDRESS+HAUSER | [8 empty] | Enriched | TRANSMITTER | LEVEL | TYPE | WAVE,INTEGRAL | MEASURING RANGE |  | ACCURACY |  | OUTPUT TYPE | HART 2-WIRE | SUPPLY VOLTAGE | 24 VDC | CONNECTION TYPE |  | MOUNTING TYPE |  | MATERIAL | POLYPROPYLENE | TEMPERATURE RATING |  | ENCLOSURE |  | SIZE |  | HAZARD CLASS |  | CERTIFICATION/STANDARD |  | ADDITIONAL FEATURES EN | HOUSING:STANDARD VALOX 357U MOULDED ELECTRONICS,MOUNTING THREAD:2 IN NPT,W/ACCESSORIES,FREQUENCY RATING:40 KHZ,FA04-4,C04-4,PSRLT-7.31-MN | ADDITIONAL FEATURES ES |  | ADDITIONAL FEATURES FR | [29 empty] | Production Completed
STP_005 | Data Enrichment | NGB | NGB1 | kk | 16-01-2023 | 2023-01-25 | NM Updated based on web Source | PSR026447 | 026447 | PSR026447 | PSRLT-8.3-MN-TRANSMITTER, LEVEL, ACOSTIC WAVE, MODEL: AWRT30T4XXXC10XX + FA04A4 + C04-4 / AWR234SUIXXX, RANGE: 0~1.8 m, POWER SUPPLY 110VAC/60 HZ, 4 WIRE; MFR: HAWK | PSRLT-8.3-MN-TRANSMITTER, LEVEL, ACOSTIC WAVE, MODEL: AWRT30T4XXXC10XX + FA04A4 + C04-4 / AWR234SUIXXX, RANGE: 0~1.8 m, POWER SUPPLY 110VAC/60 HZ, 4 WIRE; MFR: HAWK | PC | 2 | 3 | CONSUMABLES | B | V1 | 5100 | ERSA | OTHERS |  |  |  | HB | WATCHDOG AUTOMATION SALES & SERVICES | https://thermo-kinetics.com/wp-content/uploads/2019/11/Hawk-Sultan-2341.pdf |  | HAWK | AWRT30T4XXXC10XX + FA04A4 + C04-4/AWR234SUIXXX | [6 empty] | WATCHDOG AUTOMATION SALES & SERVICES | [8 empty] | Enriched | TRANSDUCER | No Modifier | TYPE | ACOUSTIC WAVE REMOTE | INPUT RATING |  | OUTPUT RATING |  | ACCURACY |  | CONNECTION TYPE |  | SIZE |  | MOUNTING TYPE |  | ENCLOSURE | IP68 | HAZARD CLASS |  | CERTIFICATION/STANDARD |  | ADDITIONAL FEATURES EN | FREQUENCY:30 KHZ,MATERIAL:POLYPROPYLENE,TEFLON FACE,CABLE LENGTH:10 M,W/CONE MOUNTED POLYPROPYLENE 4 IN FLANGE & POLYPROPYLENE 4 IN FOCALIZER CONE | ADDITIONAL FEATURES ES |  | ADDITIONAL FEATURES FR | [35 empty] | Production Completed
STP_005 | Data Enrichment | NGB | NGB1 | kk | 16-01-2023 | 2023-01-25 |  | PSR011381 | 011381 | PSR011381 | RELAY ASSEMBLY, FLASHER, 4 PINS 24V, P/N E184100000, ELECTRICAL SYSTEM, FOR STREET SWEEPER, MODEL DULEVO 6000 WITH ENGINE MODEL FPT (IVECO) F4HE9484A, MFR: DULEVO | RELAY ASSEMBLY, FLASHER, 4 PINS 24V, P/N E184100000, ELECTRICAL SYSTEM, FOR STREET SWEEPER, MODEL DULEVO 6000 WITH ENGINE MODEL FPT (IVECO) F4HE9484A, MFR: DULEVO | AY | 0 | 0 | CONSUMABLES | C | PD | 5915 | ERSA | OTHER |  |  |  | EX |  | https://www.eshop-easyvoirie.com/centrale-clignotante-24v-dulevo-c2x24737749 |  | DULEVO | E184100000 | [8 empty] | STREET SWEEPER,ENGINE | 6000,FPT F4HE9484A | DULEVO,IVECO |  |  |  |  | Cleansed | RELAY | No Modifier | TYPE | FLASHER | COIL RATING | 24 V | CONTACT RATING |  | CONTACT CONFIGURATION |  | NUMBER OF POLES |  | CONTACT MATERIAL |  | TERMINAL TYPE | 4-PIN | MOUNTING TYPE |  | SIZE |  | ENCLOSURE |  | HAZARD CLASS |  | CERTIFICATION/STANDARD |  | ADDITIONAL FEATURES EN | ELECTRICAL SYSTEM,ASSEMBLY | ADDITIONAL FEATURES ES |  | ADDITIONAL FEATURES FR | [31 empty] | Production Completed
STP_005 | Data Enrichment | NGB | NGB1 | kk | 16-01-2023 | 2023-01-25 |  | PSR509666 | 509666 | PSR509666 | RELAY, AUXILIARY, PNEUMATIC, 0.2 - 7.0 K | RELAY, AUXILIARY, PNEUMATIC, 0.2 - 7.0 KG/CM², 3-WAY SWITCHING VALVE, NORMAL SERVICE GASEOUS FLUID, END CONNECTION STYLE: ¼ PT SCREWED, MAX. INLET PRESSURE: 17.5 KG/CM², MAX. DIAPHRAGM PRESSURE: 7.0 KG/CM², ADJUSTABLE PRESS. THROUGHOUT EACH SPRING BY TURNING THE ADJUSTING SCREW, PRESSURE REGISTRATION EXTERNAL PRESSURE TAP FOR CONTROL LINE, CONTROL LINE CONNECTION: ¼ PT, BODY & SPRING CASE DIE CAST ALUMINUM, MAJOR METAL INTERNAL PARTS: STAINLESS STEEL & BRASS, DIAPHRAGM AND VALVE DISC NITRILE, OPERATING TEMPERATURE: 66°C, MANUFACTURER: NIPPON FISHER CO. LTD. | PC | 0 | 0 |  | C | PD | 1600 | ERSA | OTHERS | N/A | N/A | N/A | EX |  | URL Not Found |  | NIPPON FISHER CO. LTD | [16 empty] | Cleansed | VALVE | No Modifier | TYPE | SWITCHING | NOMINAL SIZE | 1/4 IN | END CONNECTION | PT SCREWED | CONFIGURATION | 3-WAY | PRESSURE CLASS/RATING | 17.5 KG/CM2 INLET,7 KG/CM2 DIAPHRAGM | BODY MATERIAL | DIE CAST ALUMINUM | DESIGN PRESSURE |  | TEMPERATURE RATING | 66 DEG C | OPERATED | PNEUMATIC | TRIM | NITRILE DIAPHRAGM & VALVE DISC,STAINLESS STEEL & BRASS INTERNAL PART | SOFTGOODS |  | HAZARD CLASS |  | CERTIFICATION/STANDARD |  | ADDITIONAL FEATURES EN | SPRING CASE MATERIAL:DIE CAST ALUMINUM,NORMAL SERVICE GASEOUS FLUID,ADJUSTABLE PRESSURE THROUGHOUT EACH SPRING BY TURNING THE ADJUSTING SCREW,PRESSURE REGISTRATION EXTERNAL PRESSURE TAP FOR CONTROL LINE,RELAY,AUXILIARY | ADDITIONAL FEATURES ES |  | ADDITIONAL FEATURES FR | [29 empty] | Production Completed
STP_005 | Data Enrichment | NGB | NGB1 | kk | 16-01-2023 | 2023-01-25 |  | PSR039943 | 039943 | PSR039943 | RELAY, G3R-2, 24V, DC, 10 PCS/SET, CODE: 2102G2R2024C; MFR: MAKO TEKNOMECANIQUES INC. | RELAY, G3R-2, 24V, DC, 10 PCS/SET, CODE: 2102G2R2024C; MFR: MAKO TEKNOMECANIQUES INC. | SE | 0 | 0 | CONSUMABLES | C | PD | 1600 | ERSA | OTHERS |  |  |  | EX | MAKO TEKNOMECANIQUES INC. | https://www.mp-servicenter.com/portal/detalle/-/Articulo/2102G2R2024C?categoria=repuestos-ascensores-mp |  | MAKO TEKNOMECANIQUES INC | 2102G2R2024C | [6 empty] | MAKO TEKNOMECANIQUES INC. | [8 empty] | Cleansed | RELAY | No Modifier | TYPE |  | COIL RATING | 24 VDC | CONTACT RATING |  | CONTACT CONFIGURATION |  | NUMBER OF POLES |  | CONTACT MATERIAL |  | TERMINAL TYPE |  | MOUNTING TYPE |  | SIZE | WD 30 X LG 30 X HT 8 MM | ENCLOSURE |  | HAZARD CLASS |  | CERTIFICATION/STANDARD |  | ADDITIONAL FEATURES EN | G3R-2,PACKAGING QUANTITY:10 PER ST | ADDITIONAL FEATURES ES |  | ADDITIONAL FEATURES FR | [31 empty] | Production Completed
STP_005 | Data Enrichment | NGB | NGB1 | kk | 16-01-2023 | 2023-01-25 |  | PSR905717 | 905717 | PSR905717 | RELAY, LOCKOUT, KA15-PB6T, MFR: TOSHIBA | RELAY, LOCKOUT, KA15-PB6T, MFR: TOSHIBA | PC | 1 | 1 | CRITICAL | B | V1 | 1600 | ERSA | OTHERS |  |  |  | HB |  | URL Not Found |  | TOSHIBA | KA15-PB6T | [15 empty] | Cleansed | RELAY | No Modifier | TYPE | LOCKOUT | COIL RATING |  | CONTACT RATING |  | CONTACT CONFIGURATION |  | NUMBER OF POLES |  | CONTACT MATERIAL |  | TERMINAL TYPE |  | MOUNTING TYPE |  | SIZE |  | ENCLOSURE |  | HAZARD CLASS |  | CERTIFICATION/STANDARD |  | ADDITIONAL FEATURES EN |  | ADDITIONAL FEATURES ES |  | ADDITIONAL FEATURES FR | [31 empty] | Production Completed
STP_005 | Data Enrichment | NGB | NGB1 | kk | 16-01-2023 | 2023-01-25 |  | PSR028177 | 028177 | PSR028177 | RELAY, P/N RJ2S-CLD-D100, COIL: 100 ~ 11 | RELAY, P/N RJ2S-CLD-D100, COIL: 100 ~ 110 VDC, 2 POLES, 8 A, DPDT; WITH LED INDICATOR AND DIODE; MFR: IDEC | PC | 0 | 0 |  | C | PD | 1600 | ERSA | OTHERS | N/A | N/A | N/A | EX |  | https://us.idec.com/idec-us/en/USD/Relays-%26-Timers/Relays/RJ-Slim-General-Purpose-Relay/p/RJ2S-CLD-D100 | https://www.galco.com/rj2s-cld-d100-idec.html | IDEC | RJ2S-CLD-D100 | [15 empty] | Enriched | RELAY | POWER | TYPE | SLIM GENERAL PURPOSE | COIL VOLTAGE | 100-110 VDC | NUMBER OF POLES | 2 | CONTACT CONFIGURATION | DPDT | CONTACT VOLTAGE RATING |  | CONTACT CURRENT RATING | 8 A | MAX SWITCHING VOLTAGE |  | MAX SWITCHING CURRENT |  | MOUNTING TYPE | DIN-RAIL | FREQUENCY RATING |  | SIZE |  | TERMINAL TYPE | PLUG-IN | MATERIAL | SILVER NICKEL ALLOY CONTACT | HAZARD CLASS |  | CERTIFICATION/STANDARD | RU,CSA,CE,UL,ROHS | ADDITIONAL FEATURES EN | SERIESRJ,W/LED INDICATOR & DIODE | ADDITIONAL FEATURES ES |  | ADDITIONAL FEATURES FR | [25 empty] | Production Completed
STP_005 | Data Enrichment | NGB | NGB1 | kk | 16-01-2023 | 2023-01-25 |  | PSR023956 | 023956 | PSR023956 | RELAY, PHASE MONITORING, MODEL: RM4TR, DPDT, 440V, 3-PHASE, SUPPLY VOLTAGE (MAX): 300V, SUPPLY CURRENT (MAX): 3A, RELAY MOUNTING: DIN RAIL, MFR: SCHNEIDER ELECTRIC | RELAY, PHASE MONITORING, MODEL: RM4TR, DPDT, 440V, 3-PHASE, SUPPLY VOLTAGE (MAX): 300V, SUPPLY CURRENT (MAX): 3A, RELAY MOUNTING: DIN RAIL, MFR: SCHNEIDER ELECTRIC | PC | 0 | 0 | CONSUMABLES | C | PD | 1600 | ERSA | OTHERS |  |  |  | EX | ACCESS FRONTIER TECHNOLOGIES INC | URL Not Found |  | SCHNEIDER ELECTRIC | RM4TR | [6 empty] | ACCESS FRONTIER TECHNOLOGIES INC | [8 empty] | Cleansed | RELAY | No Modifier | TYPE | PHASE MONITORING | COIL RATING | 440 V | CONTACT RATING | 3 A | CONTACT CONFIGURATION | DPDT | NUMBER OF POLES |  | CONTACT MATERIAL |  | TERMINAL TYPE |  | MOUNTING TYPE | DIN-RAIL | SIZE |  | ENCLOSURE |  | HAZARD CLASS |  | CERTIFICATION/STANDARD |  | ADDITIONAL FEATURES EN | NUMBER OF PHASE:3,SUPPLY VOLTAGE:300 V | ADDITIONAL FEATURES ES |  | ADDITIONAL FEATURES FR | [31 empty] | Production Completed
STP_005 | Data Enrichment | NGB | NGB1 | kk | 16-01-2023 | 2023-01-25 |  | PSR030787 | 030787 | PSR030787 | RELAY, SNAP ACTING, P/N YT530D21, 1/4, SIGNAL PRESSURE: 0.14 - 0.7 Mpa, MAX SUPPLY PRESSURE: 1 Mpa, LOT NO. 14GA4, SPARE CODE: A.Instr.71; FOR INSTRUMENT, MFR: YTC | RELAY, SNAP ACTING, P/N YT530D21, 1/4, SIGNAL PRESSURE: 0.14 - 0.7 Mpa, MAX SUPPLY PRESSURE: 1 Mpa, LOT NO. 14GA4, SPARE CODE: A.Instr.71; FOR INSTRUMENT, MFR: YTC | PC | 1 | 1 | CONSUMABLES | B | V1 | 5100 | ERSA | OTHERS |  |  |  | HB | GENERAL EXPORTATION (H.K.) CO., LTD. | http://www.ytc.co.kr/wp-content/uploads/Data/EN/DOWNLOADS/Manual/YT-520_525_530_535.pdf | https://www.radwell.com/en-US/Buy/ROTORK/YTC/YT-530D-2-1/ | YTC | YT530D21 | NERIN ENGINEERING | A.INSTR.71 |  |  |  |  | GENERAL EXPORTATION (H.K.) CO., LTD. | [8 empty] | Enriched | RELAY | No Modifier | TYPE | SNAP ACTING | COIL RATING |  | CONTACT RATING |  | CONTACT CONFIGURATION |  | NUMBER OF POLES |  | CONTACT MATERIAL |  | TERMINAL TYPE |  | MOUNTING TYPE |  | SIZE | 1/4 IN SIGNAL | ENCLOSURE |  | HAZARD CLASS |  | CERTIFICATION/STANDARD | UKCA,CE,EX,ATEX | ADDITIONAL FEATURES EN | HOUSING MATERIAL:ALUMINUM,SUPPLY PRESSURE:1 MPA,SIGNAL PRESSURE:0.14-0.7 MPA,TEMPERATURE RATING:-20 TO 70 DEG C AMBIENT,LOT NO:14GA4,FOR INSTRUMENT | ADDITIONAL FEATURES ES |  | ADDITIONAL FEATURES FR | [31 empty] | Production Completed
STP_005 | Data Enrichment | NGB | NGB1 | kk | 16-01-2023 | 2023-01-25 |  | PSR029973 | 029973 | PSR029973 | RELAY, SWITCHING, 24V, NO. 2961312, ELECTRICAL BOX GROUP; FOR SLAG POT CARRIER BGC-70B, MFR: FOR MCC BAOSTEEL SLAG POT CARRIER MODEL BGC-70B SERIAL NO. BGC-70B-14004 WITH CUMMINS ENGINE MODEL QSM11 NO. 35321838 | RELAY, SWITCHING, 24V, NO. 2961312, ELECTRICAL BOX GROUP; FOR SLAG POT CARRIER BGC-70B, MFR: FOR MCC BAOSTEEL SLAG POT CARRIER MODEL BGC-70B SERIAL NO. BGC-70B-14004 WITH CUMMINS ENGINE MODEL QSM11 NO. 35321838 | PC | 10 | 20 | CONSUMABLES | B | V1 | 6175 | ERSA | OTHERS |  |  |  | HB | MCC BAOSTEEL TECHNOLOGY SERVICES CO., LTD | https://in.element14.com/phoenix-contact/2961312/relay-spdt-250vac-16a/dp/2315538?CMP=KNC-GIN-GEN-DSA-PDP-PAGE_TOP-CITY-TEST-Split-S30&mckv=sKvnHfnzC_dc¦pcrid¦590172263480¦pkw¦¦pmt¦¦slid¦¦product¦¦pgrid¦131884804221¦ptaid¦dsa-906758374001¦&gclid=CjwKCAiAoL6eBhA3EiwAXDom5v3ik5UDwnm2lMzS5owzS_UOMEInM_MHd0tKQHivhPPF2e_0xrZCOxoCATUQAvD_BwE |  | PHOENIX CONTACT | 2961312 | [6 empty] | MCC BAOSTEEL TECHNOLOGY SERVICES CO., LTD |  | SLAG POT CARRIER,ENGINE | BGC-70B,QSM11 | MCC BAOSTEEL,CUMMINS |  |  | BGC-70B-14004 |  | Enriched | RELAY | POWER | TYPE | SWITCHING,NON LATCHING | COIL VOLTAGE | 24 VDC | NUMBER OF POLES |  | CONTACT CONFIGURATION | SPDT (1 FORM C) | CONTACT VOLTAGE RATING | 250 VDC | CONTACT CURRENT RATING | 16 A | MAX SWITCHING VOLTAGE |  | MAX SWITCHING CURRENT |  | MOUNTING TYPE | SOCKET | FREQUENCY RATING |  | SIZE |  | TERMINAL TYPE | QUICK CONNECT | MATERIAL | SILVER NICKEL | HAZARD CLASS |  | CERTIFICATION/STANDARD |  | ADDITIONAL FEATURES EN | ELECTRICAL BOX GROUP,ENGINE NO:35321838 | ADDITIONAL FEATURES ES |  | ADDITIONAL FEATURES FR | [25 empty] | Production Completed
STP_005 | Data Enrichment | NGB | NGB1 | kk | 16-01-2023 | 2023-01-25 |  | PSR200882 | 200882 | PSR200882 | RELAY, TYPE MY4, RATED COIL VOLTAGE: 220/240V AC, WITHOUT LED INDICATOR, CONTACT: 4PDT, MFR: OMRON | RELAY, TYPE MY4, RATED COIL VOLTAGE: 220/240V AC, WITHOUT LED INDICATOR, CONTACT: 4PDT, MFR: OMRON | PC | 4 | 6 | CONSUMABLES | B | V1 | 1600 | ERSA | OTHERS |  |  |  | HB | FUJI TRADING CO., LTD. | https://www.ia.omron.com/product/item/7434/ |  | OMRON | MY4 | [6 empty] | FUJI TRADING CO., LTD. | [8 empty] | Enriched | RELAY | POWER | TYPE | MINIATURE | COIL VOLTAGE | 220/400 VAC | NUMBER OF POLES |  | CONTACT CONFIGURATION | 4PDT | CONTACT VOLTAGE RATING | 250 VAC,125 VDC | CONTACT CURRENT RATING | 3 A | MAX SWITCHING VOLTAGE |  | MAX SWITCHING CURRENT |  | MOUNTING TYPE | SOCKET | FREQUENCY RATING |  | SIZE |  | TERMINAL TYPE | PLUG-IN | MATERIAL | AU CLAD+AG ALLOY CONTACT | HAZARD CLASS |  | CERTIFICATION/STANDARD |  | ADDITIONAL FEATURES EN | W/O LED INDICATOR | ADDITIONAL FEATURES ES |  | ADDITIONAL FEATURES FR | [25 empty] | Production Completed
STP_005 | Data Enrichment | NGB | NGB1 | kk | 16-01-2023 | 2023-01-25 | Partial Matched | PSR911108 | 911108 | PSR911108 | RELAY,TYPE C5A-30,DC24V,RELECO MR-C | RELAY,TYPE C5A-30,DC24V,RELECO MR-C | PC | 0 | 0 |  | C | PD | 1600 | ERSA | OTHERS | N/A | N/A | N/A | EX |  | https://www.comatreleco.com/en/produkt-kategorie/relays-contactors_f1_en/industrial-relays-pluggable_uf3_en/industrial-relays-pluggable-c5_b22_en/c5-a3x_ub28_en/c5-a30_t82_en/ |  | COMAT RELECO | C5A-30 | COMAT RELECO | MR-C | [13 empty] | Enriched | RELAY | POWER | TYPE |  | COIL VOLTAGE | 24 VDC | NUMBER OF POLES |  | CONTACT CONFIGURATION |  | CONTACT VOLTAGE RATING |  | CONTACT CURRENT RATING |  | MAX SWITCHING VOLTAGE |  | MAX SWITCHING CURRENT |  | MOUNTING TYPE |  | FREQUENCY RATING |  | SIZE |  | TERMINAL TYPE |  | MATERIAL | AGNI | HAZARD CLASS |  | CERTIFICATION/STANDARD |  | ADDITIONAL FEATURES EN |  | ADDITIONAL FEATURES ES |  | ADDITIONAL FEATURES FR | [25 empty] | Production Completed
STP_005 | Data Enrichment | NGB | NGB1 | kk | 16-01-2023 | 2023-01-25 |  | PSR911128 | 911128 | PSR911128 | RELAY,TYPE C9-A41,DC24V,RELECO MR-C | RELAY,TYPE C9-A41,DC24V,RELECO MR-C | PC | 0 | 0 |  | C | PD | 1600 | ERSA | OTHERS | N/A | N/A | N/A | EX |  | https://www.comatreleco.com/en/produkt-kategorie/relays-contactors_f1_en/industrial-relays-pluggable_uf3_en/industrial-relays-pluggable-c9_b28_en/c9-a4x_ub43_en/c9-a41_t53_en/page/2/ |  | COMAT RELECO | C9-A41 | COMAT RELECO | MR-C | [13 empty] | Enriched | RELAY | POWER | TYPE | INDUSTRIAL MINIATURE | COIL VOLTAGE | 24 VDC | NUMBER OF POLES | 4 | CONTACT CONFIGURATION |  | CONTACT VOLTAGE RATING |  | CONTACT CURRENT RATING | 5 A | MAX SWITCHING VOLTAGE |  | MAX SWITCHING CURRENT |  | MOUNTING TYPE |  | FREQUENCY RATING |  | SIZE |  | TERMINAL TYPE | PLUG | MATERIAL | AGNI+0.2 U AU | HAZARD CLASS |  | CERTIFICATION/STANDARD |  | ADDITIONAL FEATURES EN |  | ADDITIONAL FEATURES ES |  | ADDITIONAL FEATURES FR | [25 empty] | Production Completed
STP_005 | Data Enrichment | NGB | NGB1 | kk | 16-01-2023 | 2023-01-25 |  | PSR539404 | 539404 | PSR539404 | TRANSMITTER, D/P, FLANGE MOUNTED, MODEL: EJA210E-DMS4G-92CEN-WJ13C2TWOO-B/D4/HE, ½ NPT, WITH INDICATING METER, MFR: YOKOGAWA | TRANSMITTER, D/P, FLANGE MOUNTED, MODEL: EJA210E-DMS4G-92CEN-WJ13C2TWOO-B/D4/HE, ½ NPT, WITH INDICATING METER, MFR: YOKOGAWA | PC | 0 | 0 | CONSUMABLES | B | PD | 5100 | ERSA | OTHERS |  |  |  | EX | YOKOGAWA PHILS., INC. | https://www.yokogawa.com/in/solutions/products-and-services/measurement/field-instruments-products/pressure-transmitters/liquid-level/eja210e/ | https://web-material3.yokogawa.com/GS01C31C01-01EN_012.pdf?_ga=2.225220058.1178834272.1506946584-1770581063.1500293936 | YOKOGAWA | EJA210E-DMS4G-92CEN-WJ13C2TWOO-B/D4/HE | [6 empty] | YOKOGAWA PHILS., INC. | [8 empty] | Enriched | TRANSMITTER | No Modifier | TYPE | DIFFERENTIAL PRESSURE | MEASURING RANGE | 1-100 KPA | ACCURACY |  | OUTPUT TYPE | 4-20 MA DC | INPUT RATING |  | SUPPLY VOLTAGE |  | MOUNTING TYPE | FLANGE | DISPLAY TYPE |  | PRESSURE RATING | CLASS 10K | TEMPERATURE RATING |  | MATERIAL | STAINLESS STEEL 316 NUT,BOLT & FLANGE,TANTALUM WETTED PARTS,STAINLESS STEEL ASTM CF-8M AMPLIFIER | ENCLOSURE |  | SIZE | 3 IN FLANGE | HAZARD CLASS |  | CERTIFICATION/STANDARD | JIS | ADDITIONAL FEATURES EN | PROCESS CONNECTION SIZE:1/2 IN FNPT FLUSH,W/INDICATING METER | ADDITIONAL FEATURES ES |  | ADDITIONAL FEATURES FR | [25 empty] | Production Completed
STP_005 | Data Enrichment | NGB | NGB1 | kk | 16-01-2023 | 2023-01-25 | NM Updated based on web Source | PSR042775 | 042775 | PSR042775 | TRANSMITTER, FLOW, MODEL (MINIMAL): OPTIFLUX2050C, SPARE CODE: A.INSTR.227, SERIAL NO.: H14210379, CAPACITY: 20 M3/H, SIZE: DN40, RANGE: 0 - 6M3/H, IP: 67, FREQUENCY / HZ: 50/60, VOLTS: 100 - 230 VAC, PRESSURE: 150LB | TRANSMITTER, FLOW, MODEL (MINIMAL): OPTIFLUX2050C, SPARE CODE: A.INSTR.227, SERIAL NO.: H14210379, CAPACITY: 20 M3/H, SIZE: DN40, RANGE: 0 - 6M3/H, IP: 67, FREQUENCY / HZ: 50/60, VOLTS: 100 - 230 VAC, PRESSURE: 150LB , TEMPERATURE: 60 DEG. C.; FOR MAKE-UP WATER TO REGRINDING MILL, EQUIPMENT NO.: FT-0604-31; MFR: KROHNE | PC | 0 | 0 | CONSUMABLES | B | PD | 5100 | ERSA | OTHERS |  |  |  | EX |  | https://www.instrumart.com/assets/Krohne-IFC050-datasheet.pdf |  | KROHNE | OPTIFLUX2050C | NERIN ENGINEERING | A.INSTR.227 | [6 empty] | MAKE-UP WATER TO REGRINDING MILL | FT-0604-31 |  |  |  | H14210379 |  | Enriched | METER | FLOW | TYPE |  | MEASURING RANGE | 0-6 M3/HR | ACCURACY |  | OUTPUT TYPE |  | PROCESS CONNECTION | DN40 | ENCLOSURE | IP67 | POWER SUPPLY | 100-230 VAC,50/60 HZ | TEMPERATURE RATING | 60 DEG C | MATERIAL |  | ELECTRICAL CONNECTION |  | PRESSURE RATING | 150 LB | MOUNTING TYPE |  | HAZARD CLASS |  | CERTIFICATION/STANDARD |  | ADDITIONAL FEATURES EN | CAPACITY:20 M3/H | ADDITIONAL FEATURES ES |  | ADDITIONAL FEATURES FR | [27 empty] | Production Completed
STP_005 | Data Enrichment | NGB | NGB1 | kk | 16-01-2023 | 2023-01-25 |  | PSR040368 | 040368 | PSR040368 | TRANSMITTER, FLOW, MODEL: 7MF4433-1FA22-2AC6-Z, S/N YSN/E618-9152981, RANGE: 0 ~ 40 KPA, CAPACITY: 1.6 ~ 160 KPA, SITRANS P, DC 10.5 - 45V, IP65; FOR STEAM DRUM FEED WATER INLET, FSF WASTE HEAT BOILER; MFR: SIEMENS | TRANSMITTER, FLOW, MODEL: 7MF4433-1FA22-2AC6-Z, S/N YSN/E618-9152981, RANGE: 0 ~ 40 KPA, CAPACITY: 1.6 ~ 160 KPA, SITRANS P, DC 10.5 - 45V, IP65; FOR STEAM DRUM FEED WATER INLET, FSF WASTE HEAT BOILER; MFR: SIEMENS | PC | 0 | 0 | CONSUMABLES | C | PD | 4070 | ERSA | OTHERS |  |  |  | EX | APPLIED CONTROL SOLUTIONS & TECHNOLOGY (ACOSTEC), INC. | https://www.nexinstrument.com/7mf4433-1fa22-2ac6-za01+a40+b11+y01+y16+c11 |  | SIEMENS | 7MF4433-1FA22-2AC6-Z | [6 empty] | APPLIED CONTROL SOLUTIONS & TECHNOLOGY (ACOSTEC), INC. |  | STEAM DRUM FEED WATER INLET,FSF WASTE HEAT BOILER |  |  |  |  | YSN/E618-9152981 |  | Enriched | TRANSMITTER | FLOW | TYPE | DIFFERENTIAL PRESSURE | MEASURING RANGE | 0-40 KPA | ACCURACY |  | OUTPUT TYPE |  | DENSITY |  | CONNECTION TYPE |  | SUPPLY VOLTAGE | 10.5-45 VDC | MOUNTING TYPE |  | MATERIAL |  | PRESSURE RATING | 1.6-160 KPA | HAZARD CLASS |  | CERTIFICATION/STANDARD |  | ADDITIONAL FEATURES EN | ENCLOSURE RATING:IP65 | ADDITIONAL FEATURES ES |  | ADDITIONAL FEATURES FR | [31 empty] | Production Completed
STP_005 | Data Enrichment | NGB | NGB1 | kk | 16-01-2023 | 2023-01-25 |  | PSR026620 | 026620 | PSR026620 | TRANSMITTER, FLOW, MODEL: IFC050W-C611041100, 100~230 VAC, ANALOG OUTPUT: 4~20 mA, DN250, Qmax: 800 m3/h, S/N H14210388; MFR: KROHNE | TRANSMITTER, FLOW, MODEL: IFC050W-C611041100, 100~230 VAC, ANALOG OUTPUT: 4~20 mA, DN250, Qmax: 800 m3/h, S/N H14210388; MFR: KROHNE | PC | 0 | 0 | CONSUMABLES | B | PD | 5100 | ERSA | OTHERS |  |  |  | EX |  | URL Not Found |  | KROHNE | IFC050W-C611041100 | [13 empty] | H14210388 |  | Cleansed | TRANSMITTER | FLOW | TYPE |  | MEASURING RANGE | 800 M3/HR | ACCURACY |  | OUTPUT TYPE | 4-20 MA | DENSITY |  | CONNECTION TYPE | DN250 | SUPPLY VOLTAGE | 100-230 VAC | MOUNTING TYPE |  | MATERIAL |  | PRESSURE RATING |  | HAZARD CLASS |  | CERTIFICATION/STANDARD |  | ADDITIONAL FEATURES EN |  | ADDITIONAL FEATURES ES |  | ADDITIONAL FEATURES FR | [31 empty] | Production Completed
STP_005 | Data Enrichment | NGB | NGB1 | kk | 16-01-2023 | 2023-01-25 | NM Updated based on web Source | PSR042771 | 042771 | PSR042771 | TRANSMITTER, FLOW, MODEL: OPTIFLUX2050C, SPARE CODE: A.INSTR.223, SERIAL NO.: H14210377, CAPACITY: 150 M3/H, SIZE: DN100, RANGE: 0 – 60 M3/H, FREQUENCY / HZ: 50/60, VOLTS: 100 - 230 VAC, PRESSURE: 150 LB, TEMPERATURE: 60 DEG. C. | TRANSMITTER, FLOW, MODEL: OPTIFLUX2050C, SPARE CODE: A.INSTR.223, SERIAL NO.: H14210377, CAPACITY: 150 M3/H, SIZE: DN100, RANGE: 0 – 60 M3/H, FREQUENCY / HZ: 50/60, VOLTS: 100 - 230 VAC, PRESSURE: 150 LB, TEMPERATURE: 60 DEG. C. ; FOR MAKE-UP WATER TO WET SAG MILL, EQUIPMENT NO.: FT-0604-11; MFR: KROHNE | PC | 0 | 0 | CONSUMABLES | B | PD | 5100 | ERSA | OTHERS |  |  |  | EX |  | https://www.instrumart.com/assets/Krohne-IFC050-datasheet.pdf |  | KROHNE | OPTIFLUX2050C | NERIN ENGINEERING | A.INSTR.227 | [6 empty] | MAKE-UP WATER TO REGRINDING MILL | FT-0604-11 |  |  |  | H14210377 |  | Enriched | METER | FLOW | TYPE |  | MEASURING RANGE | 0-60 M3/HR | ACCURACY |  | OUTPUT TYPE |  | PROCESS CONNECTION | DN100 | ENCLOSURE |  | POWER SUPPLY | 100-230 VAC,50/60 HZ | TEMPERATURE RATING | 60 DEG C | MATERIAL |  | ELECTRICAL CONNECTION |  | PRESSURE RATING | 150 LB | MOUNTING TYPE |  | HAZARD CLASS |  | CERTIFICATION/STANDARD |  | ADDITIONAL FEATURES EN | CAPACITY:150 M3/H | ADDITIONAL FEATURES ES |  | ADDITIONAL FEATURES FR | [27 empty] | Production Completed
STP_005 | Data Enrichment | NGB | NGB1 | kk | 16-01-2023 | 2023-01-25 |  | PSR052437 | 052437 | PSR052437 | TRANSMITTER, LEVEL, FR-6091W,HVY&LGHT OILSPECIFIC GRAVITY: 0.86/0.96TRANSMITTER, LEVEL FLOAT TYPE ROD CONNECTING, TANK TOP MOUNTING;MAX. PROCESS TEMP. = 80 DEG. C; MAX. WORKING PRESSURE = 20 KG/CM2; CON | TRANSMITTER, LEVEL, FR-6091W,HVY&LGHT OILSPECIFIC GRAVITY: 0.86/0.96TRANSMITTER, LEVEL FLOAT TYPE ROD CONNECTING, TANK TOP MOUNTING;MAX. PROCESS TEMP. = 80 DEG. C; MAX. WORKING PRESSURE = 20 KG/CM2; CON | SE | 0 | 0 |  | C | PD | 5100 | ERSA | OTHERS | N/A | N/A | N/A | EX |  | URL Not Found |  |  | FR-6091W | [15 empty] | Cleansed | TRANSMITTER | LEVEL | TYPE |  | MEASURING RANGE |  | ACCURACY |  | OUTPUT TYPE |  | SUPPLY VOLTAGE |  | CONNECTION TYPE |  | MOUNTING TYPE |  | MATERIAL |  | TEMPERATURE RATING | 80 DEG C | ENCLOSURE |  | SIZE |  | HAZARD CLASS |  | CERTIFICATION/STANDARD |  | ADDITIONAL FEATURES EN | HEAVY & LIGHT OIL SPECIFIC GRAVITY:0.86/0.96,LEVEL FLOAT TYPE:ROD CONNECTING,MOUNTING:TANK TOP | ADDITIONAL FEATURES ES |  | ADDITIONAL FEATURES FR | [29 empty] | Production Completed
STP_005 | Data Enrichment | NGB | NGB1 | kk | 16-01-2023 | 2023-01-25 |  | PSR026397 | 026397 | PSR026397 | TRANSMITTER, LEVEL-ACOUSTIC WAVE, MODEL: AWI2SB5OT6TN20HXX + FAO4-4 + CO4-4, RANGE: 0~1.8 M, POWER SUPPLY: LOOP 24 VDC; MFR: HAWK | TRANSMITTER, LEVEL-ACOUSTIC WAVE, MODEL: AWI2SB5OT6TN20HXX + FAO4-4 + CO4-4, RANGE: 0~1.8 M, POWER SUPPLY: LOOP 24 VDC; MFR: HAWK | UT | 0 | 0 | CRITICAL | B | PD | 5100 | ERSA | OTHERS |  |  |  | EX |  | https://thermo-kinetics.com/wp-content/uploads/2019/11/Hawk-Sultan-2341.pdf |  | HAWK | AWI2SB5OT6TN20HXX + FAO4-4 + CO4-4 | [15 empty] | Enriched | TRANSMITTER | LEVEL | TYPE | ACOUSTIC WAVE,INTEGRAL | MEASURING RANGE | 0-1.8 M | ACCURACY |  | OUTPUT TYPE | HART 2-WIRE | SUPPLY VOLTAGE | 24 VDC | CONNECTION TYPE |  | MOUNTING TYPE |  | MATERIAL | POLYPROPYLENE | TEMPERATURE RATING |  | ENCLOSURE |  | SIZE |  | HAZARD CLASS |  | CERTIFICATION/STANDARD |  | ADDITIONAL FEATURES EN | HOUSING:STANDARD VALOX 357U MOULDED ELECTRONICS,MOUNTING THREAD:2 IN NPT,FREQUENCY RATING:50 KHZ,W/CONE MOUNTED POLYPROPYLENE 4 IN FLANGE & POLYPROPYLENE 4 IN FOCALIZER CONE | ADDITIONAL FEATURES ES |  | ADDITIONAL FEATURES FR | [29 empty] | Production Completed
STP_005 | Data Enrichment | NGB | NGB1 | kk | 16-01-2023 | 2023-01-25 |  | PSR027437 | 027437 | PSR027437 | TRANSMITTER, PRESSURE, MODEL: EJA530A, OUTPUT SIGNAL: 4~20 mA DC WITH DIGITAL COMMUNICATION (BRAIN PROTOCOL), MEASUREMENT SPAN: 0~10 Kgf/cm2, PROCESS MEDIUM: STEAM, PROCESS CONNECTION: 1/2 NPT MALE, WITH DIGITAL INDICATOR, | TRANSMITTER, PRESSURE, MODEL: EJA530A, OUTPUT SIGNAL: 4~20 mA DC WITH DIGITAL COMMUNICATION (BRAIN PROTOCOL), MEASUREMENT SPAN: 0~10 Kgf/cm2, PROCESS MEDIUM: STEAM, PROCESS CONNECTION: 1/2 NPT MALE, WITH DIGITAL INDICATOR, INCLUDE 2 VALVE MANIFOLD, MANUFACTURER: YOKOGAWA | PC | 0 | 0 | CRITICAL | B | PD | 5100 | ERSA | OTHERS |  |  |  | EX |  | https://www.yokogawa.com/in/solutions/discontinued/eja510a-eja530a/ |  | YOKOGAWA | EJA530A | [15 empty] | Enriched | TRANSMITTER | GAUGE PRESSURE | TYPE |  | MEASURING RANGE | 0-10 KG/CM2 | ACCURACY |  | OUTPUT TYPE | 4-20 MA DC | SUPPLY VOLTAGE |  | CONNECTION TYPE | 1/2 IN MNPT | MOUNTING TYPE |  | DISPLAY TYPE |  | COMMUNICATION PROTOCOL | DIGITAL (BRAIN PROTOCOL) | HOUSING MATERIAL |  | ENCLOSURE |  | SIZE |  | HAZARD CLASS |  | CERTIFICATION/STANDARD |  | ADDITIONAL FEATURES EN | PROCESS MEDIUM:STEAM,W/DIGITAL INDICATOR & 2 VALVE MANIFOLD | ADDITIONAL FEATURES ES |  | ADDITIONAL FEATURES FR | [27 empty] | Production Completed
STP_005 | Data Enrichment | NGB | NGB1 | kk | 16-01-2023 | 2023-01-25 |  | PSR039763 | 039763 | PSR039763 | TRANSMITTER, PRESSURE, MODEL: PMP131-A1B01A17, PROCESS CONNECTION: 1/4 NPT, 0 ~ 1.6MPA, 4 ~ 20 MA SIGNAL, 2-WIRE, 24 VDC LOOP POWERED: MFR: ENDRESS+HAUSER OR EQUIVALENT | TRANSMITTER, PRESSURE, MODEL: PMP131-A1B01A17, PROCESS CONNECTION: 1/4 NPT, 0 ~ 1.6MPA, 4 ~ 20 MA SIGNAL, 2-WIRE, 24 VDC LOOP POWERED: MFR: ENDRESS+HAUSER OR EQUIVALENT | PC | 2 | 2 | CRITICAL | B | V1 | 5100 | ERSA | OTHERS | PMP131-A1B01A17 | 0003000269 | ENDRESS & HAUSER | HB | WATCHDOG AUTOMATION SALES & SERVICES | https://portal.endress.com/wa001/dla/5000557/7706/000/07/TI00415PEN_1915.pdf |  | ENDRESS & HAUSER | PMP131-A1B01A17 | [6 empty] | WATCHDOG AUTOMATION SALES & SERVICES | [8 empty] | Enriched | TRANSMITTER | No Modifier | TYPE | LOOP POWERED | MEASURING RANGE | 0-1.6 MPA | ACCURACY |  | OUTPUT TYPE | 4-20 MA | INPUT RATING |  | SUPPLY VOLTAGE |  | MOUNTING TYPE |  | DISPLAY TYPE |  | PRESSURE RATING |  | TEMPERATURE RATING |  | MATERIAL |  | ENCLOSURE | IP65/NEMA 4X | SIZE |  | HAZARD CLASS |  | CERTIFICATION/STANDARD |  | ADDITIONAL FEATURES EN | NUMBER OF WIRE:2,PROCESS CONNECTION:1/4 IN,CONNECTION SIZE:G1/2 IN | ADDITIONAL FEATURES ES |  | ADDITIONAL FEATURES FR | [25 empty] | Production Completed
STP_005 | Data Enrichment | NGB | NGB1 | kk | 16-01-2023 | 2023-01-25 |  | PSR023070 | 023070 | PSR023070 | TRANSMITTER, PRESSURE, MODEL: PY7100A3016, MEASURING RANGE: 0~2.0 MPa, DETECTION METHOD: SEMICONDUCTOR STRAIN GAUGE, OUTPUT SIGNAL: 4~20 mA, SUPPLY POWER: 24V DC, POWER CONSUMPTION: APPROX. 0.5 VA, INSULATION RESISTANCE: 50V DC, | TRANSMITTER, PRESSURE, MODEL: PY7100A3016, MEASURING RANGE: 0~2.0 MPa, DETECTION METHOD: SEMICONDUCTOR STRAIN GAUGE, OUTPUT SIGNAL: 4~20 mA, SUPPLY POWER: 24V DC, POWER CONSUMPTION: APPROX. 0.5 VA, INSULATION RESISTANCE: 50V DC, WITHSTAND VOLTAGE: 250 VAC, CASE STRUCTURE: SPLASH PROOF TYPE (IEC 60529) (WITH SEALED CONNECTORS), CONNECTION SYSTEM: R1/2 (MALE SCREWS), MFR: AZBIL | PC | 0 | 0 | CONSUMABLES | B | PD | 5100 | ERSA | OTHERS |  |  |  | EX | MESCO, INC. | https://okmarts.com/yamatake-azbil-transmitter-py7100a3016.html |  | AZBIL | PY7100A3016 | [6 empty] | MESCO, INC. | [8 empty] | Enriched | TRANSMITTER | No Modifier | TYPE |  | MEASURING RANGE | 0-2 MPA | ACCURACY | +/-5 PCT | OUTPUT TYPE | 4-20 MA DC | INPUT RATING |  | SUPPLY VOLTAGE | 24V DC | MOUNTING TYPE |  | DISPLAY TYPE |  | PRESSURE RATING |  | TEMPERATURE RATING | -20 TO 70 DEG C | MATERIAL |  | ENCLOSURE |  | SIZE |  | HAZARD CLASS |  | CERTIFICATION/STANDARD |  | ADDITIONAL FEATURES EN | DETECTION METHOD:SEMICONDUCTOR STRAIN GAUGE,POWER CONSUMPTION:0.5 VA,INSULATION RESISTANCE:50 VDC,WITHSTAND VOLTAGE: 250 VAC,CASE STRUCTURE:SPLASH PROOF TYPE (IEC 60529) W/SEALED CONNECTORS,CONNECTION SYSTEM:R1/2 IN MALE SCREWS | ADDITIONAL FEATURES ES |  | ADDITIONAL FEATURES FR | [25 empty] | Production Completed
STP_005 | Data Enrichment | NGB | NGB1 | kk | 16-01-2023 | 2023-01-25 |  | PSR913382 | 913382 | PSR913382 | TRANSMITTER, R/I, P1017836, TYPE 2202 R2 | TRANSMITTER, R/I, P1017836, TYPE 2202 R2P, INPUT: 0~10 K OHMS, P/N 22, DRAWING NO. 4109 0400 A066287 | PC | 0 | 0 |  | C | PD | 5100 | ERSA | OTHERS | N/A | N/A | N/A | EX |  | URL Not Found |  |  | 22 | [11 empty] | 4109 0400 A066287 |  |  |  | Cleansed | TRANSMITTER | No Modifier | TYPE |  | MEASURING RANGE |  | ACCURACY |  | OUTPUT TYPE |  | INPUT RATING | 0-10 KOHM | SUPPLY VOLTAGE |  | MOUNTING TYPE |  | DISPLAY TYPE |  | PRESSURE RATING |  | TEMPERATURE RATING |  | MATERIAL |  | ENCLOSURE |  | SIZE |  | HAZARD CLASS |  | CERTIFICATION/STANDARD |  | ADDITIONAL FEATURES EN | P1017836,TYPE 2202 R2P | ADDITIONAL FEATURES ES |  | ADDITIONAL FEATURES FR | [25 empty] | Production Completed
STP_005 | Data Enrichment | NGB | NGB1 | kk | 16-01-2023 | 2023-01-25 |  | PSR547831 | 547831 | PSR547831 | TRANSMITTER, RTD, MODEL W5RS-4AA-M, INPUT RTD (3-WIRE):PT 100, 0-100 DEG C, OUTPUT 1: 4-20 mA DC, OUTPUT 2: 4-20 mA DC, POWER INPUT: 85 TO 264 VAC, RESPONSE TIME:0.5 SECONDS OR LESS, BURNOUT:UPSCALE BURNOUT, MANUFACTURER: M. SYSTEM CO. | TRANSMITTER, RTD, MODEL W5RS-4AA-M, INPUT RTD (3-WIRE):PT 100, 0-100 DEG C, OUTPUT 1: 4-20 mA DC, OUTPUT 2: 4-20 mA DC, POWER INPUT: 85 TO 264 VAC, RESPONSE TIME:0.5 SECONDS OR LESS, BURNOUT:UPSCALE BURNOUT, MANUFACTURER: M. SYSTEM CO. | PC | 0 | 0 | CONSUMABLES | C | PD | 5100 | ERSA | OTHERS |  |  |  | EX | P.T. CERNA CORPORATION | https://www.m-system.co.jp/mssenglish/PDF/ES/W5/esw5rs.pdf |  | M. SYSTEM CO | W5RS-4AA-M | [6 empty] | P.T. CERNA CORPORATION | [8 empty] | Enriched | TRANSMITTER | TEMPERATURE | TYPE | RTD 3 WIRE | MEASURING RANGE | 0-100 DEG C | ACCURACY |  | INPUT TYPE | PT100 | OUTPUT TYPE | 4-20 MA DC | CONNECTION TYPE |  | MATERIAL | FLAME-RESISTANT RESIN | SUPPLY VOLTAGE | 85-264 VAC | SIZE | WD 45 X DP 44.3 X HT 97 MM | HAZARD CLASS |  | CERTIFICATION/STANDARD | CE | ADDITIONAL FEATURES EN | OUTPUT VOLTAGE:0-10 VDC,RESPONSE TIME:0.5 SEC OR LESS,BURNOUT:UPSCALE BURNOUT | ADDITIONAL FEATURES ES |  | ADDITIONAL FEATURES FR | [33 empty] | Production Completed
STP_005 | Data Enrichment | NGB | NGB1 | kk | 16-01-2023 | 2023-01-25 |  | PSR019369 | 019369 | PSR019369 | TRANSMITTER, SIGNAL, P/N M3SWVS- [A][A][3]-[AD][], TWO ISOLATED OUTPUTS, INPUT: 4~20 mA, OUTPUT1: 4~20 mA, OUTPUT2: 4~20 mA, POWER: 100~240 VAC / 24~240 VAC UNIVERSAL, MFR: M-SYSTEMS | TRANSMITTER, SIGNAL, P/N M3SWVS- [A][A][3]-[AD][], TWO ISOLATED OUTPUTS, INPUT: 4~20 mA, OUTPUT1: 4~20 mA, OUTPUT2: 4~20 mA, POWER: 100~240 VAC / 24~240 VAC UNIVERSAL, MFR: M-SYSTEMS | UT | 2 | 2 | CRITICAL | B | V1 | 5100 | ERSA | OTHERS |  |  |  | HB | FUJI TRADING CO., LTD. | https://www.m-system.co.jp/mssenglish/PDF/ES/M3S/esm3swvs.pdf |  | M-SYSTEMS | M3SWVS- [A][A][3]-[AD][] | [6 empty] | FUJI TRADING CO., LTD. | [8 empty] | Enriched | TRANSMITTER | No Modifier | TYPE | SUPER-SPACE-SAVING SIGNAL | MEASURING RANGE |  | ACCURACY |  | OUTPUT TYPE | 4-20 MA DC | INPUT RATING | 4-20 MA DC | SUPPLY VOLTAGE | 100-240 VAC/24-240 VDC | MOUNTING TYPE |  | DISPLAY TYPE |  | PRESSURE RATING |  | TEMPERATURE RATING |  | MATERIAL | DIN -RAIL | ENCLOSURE |  | SIZE | WD 115.5 X DP 12 X HT 106 MM | HAZARD CLASS |  | CERTIFICATION/STANDARD | CE | ADDITIONAL FEATURES EN | TWO ISOLATED OUTPUTS | ADDITIONAL FEATURES ES |  | ADDITIONAL FEATURES FR | [25 empty] | Production Completed
STP_005 | Data Enrichment | NGB | NGB1 | kk | 16-01-2023 | 2023-01-25 |  | PSR034737 | 034737 | PSR034737 | TRANSMITTER, TEMPERATURE, LENGTH: 120 mm, 4~20 mA, 0~100 degC, IP66/68, ORDER CODE: TR10-ABA1CARCH3000; MFR: ENDRESS+HAUSER | TRANSMITTER, TEMPERATURE, LENGTH: 120 mm, 4~20 mA, 0~100 degC, IP66/68, ORDER CODE: TR10-ABA1CARCH3000; MFR: ENDRESS+HAUSER | PC | 0 | 0 | CONSUMABLES | C | PD | 5100 | ERSA | OTHERS | TR10-ABA1CARCH3000 | 0003000269 | ENDRESS & HAUSER | EX |  | URL Not Found |  | ENDRESS & HAUSER | TR10-ABA1CARCH3000 | [15 empty] | Cleansed | TRANSMITTER | TEMPERATURE | TYPE |  | MEASURING RANGE | 0-100 DEG C | ACCURACY |  | INPUT TYPE |  | OUTPUT TYPE | 4-20 MA | CONNECTION TYPE |  | MATERIAL |  | SUPPLY VOLTAGE |  | SIZE | LG 120 MM | HAZARD CLASS |  | CERTIFICATION/STANDARD |  | ADDITIONAL FEATURES EN | ENCLOSURE RATING:IP66/68 | ADDITIONAL FEATURES ES |  | ADDITIONAL FEATURES FR | [33 empty] | Production Completed
STP_005 | Data Enrichment | NGB | NGB1 | kk | 16-01-2023 | 2023-01-25 |  | PSR034739 | 034739 | PSR034739 | TRANSMITTER, TEMPERATURE, LENGTH: 120 mm, 4~20 mA, 0~100 degC, IP66/68, ORDER CODE: TR10-ABA1CASCH3000; MFR: ENDRESS+HAUSER | TRANSMITTER, TEMPERATURE, LENGTH: 120 mm, 4~20 mA, 0~100 degC, IP66/68, ORDER CODE: TR10-ABA1CASCH3000; MFR: ENDRESS+HAUSER | PC | 0 | 0 | CONSUMABLES | C | PD | 5100 | ERSA | OTHERS | TR10-ABA1CASCH3000 | 0003000269 | ENDRESS & HAUSER | EX |  | URL Not Found |  | ENDRESS & HAUSER | TR10-ABA1CASCH3000 | [15 empty] | Cleansed | TRANSMITTER | TEMPERATURE | TYPE |  | MEASURING RANGE | 0-100 DEG C | ACCURACY |  | INPUT TYPE |  | OUTPUT TYPE | 4-20 MA | CONNECTION TYPE |  | MATERIAL |  | SUPPLY VOLTAGE |  | SIZE | LG 120 MM | HAZARD CLASS |  | CERTIFICATION/STANDARD |  | ADDITIONAL FEATURES EN | ENCLOSURE RATING:IP66/68 | ADDITIONAL FEATURES ES |  | ADDITIONAL FEATURES FR | [33 empty] | Production Completed
STP_005 | Data Enrichment | NGB | NGB1 | kk | 16-01-2023 | 2023-01-25 |  | PSR046482 | 046482 | PSR046482 | TRANSMITTER, TEMPERATURE, MODEL: TMT122-A31BA, 24 VDC LOOP-POWERED, INPUT: PT100 RTD, OUTPUT: 4~20 MA, RAIL MOUNTED, CALIBRATION RANGE: 0~200 DEGREES CELSIUS, IP66; MFR: ENDRESS HAUSSER | TRANSMITTER, TEMPERATURE, MODEL: TMT122-A31BA, 24 VDC LOOP-POWERED, INPUT: PT100 RTD, OUTPUT: 4~20 MA, RAIL MOUNTED, CALIBRATION RANGE: 0~200 DEGREES CELSIUS, IP66; MFR: ENDRESS HAUSSER | PC | 1 | 1 | CONSUMABLES | B | V1 | 5100 | ERSA | OTHERS | TMT122-A31BA | 0003000269 | ENDRESS & HAUSER | HB | PROFEX INTERNATIONAL | https://www.endress.com/en/field-instruments-overview/temperature-measurement-thermometers-transmitters/DIN-rail-temperature-transmitter-TMT122?t.tabId=product-specification | https://portal.endress.com/dla/5000082/4979/000/00/SD007ren.pdf | ENDRESS & HAUSER | TMT122-A31BA | [6 empty] | PROFEX INTERNATIONAL | [8 empty] | Enriched | TRANSMITTER | TEMPERATURE | TYPE | LOOP-POWERED | MEASURING RANGE | 0-200 DEG C | ACCURACY |  | INPUT TYPE | PT100 RTD | OUTPUT TYPE | 4-20 MA | CONNECTION TYPE |  | MATERIAL |  | SUPPLY VOLTAGE | 24 VDC | SIZE |  | HAZARD CLASS |  | CERTIFICATION/STANDARD | UL,GOST,FM,CSA,ATEX,IECEX | ADDITIONAL FEATURES EN | ENCLOSURE RATING:IP66,MOUNTING:RAIL MOUNT | ADDITIONAL FEATURES ES |  | ADDITIONAL FEATURES FR | [33 empty] | Production Completed
STP_005 | Data Enrichment | NGB | NGB1 | kk | 16-01-2023 | 2023-01-25 |  | PSR028839 | 028839 | PSR028839 | TRANSMITTER, TEMPERATURE, SITRANS TF, P/N 7NG3136-1AB11, RANGE: 0 ~ 100 DEG. C., OUTPUT SIGNAL: 4 ~ 20 mA; MFR: SIEMENS | TRANSMITTER, TEMPERATURE, SITRANS TF, P/N 7NG3136-1AB11, RANGE: 0 ~ 100 DEG. C., OUTPUT SIGNAL: 4 ~ 20 mA; MFR: SIEMENS | UT | 0 | 0 | CONSUMABLES | C | PD | 5100 | ERSA | OTHERS |  |  |  | EX | WATCHDOG AUTOMATION SALES & SERVICES | https://gb.wiautomation.com/siemens/general-automation/7NG31361AB11 |  | SIEMENS | 7NG3136-1AB11 | SIEMENS | SITRANS TH300 |  |  |  |  | WATCHDOG AUTOMATION SALES & SERVICES | [8 empty] | Enriched | TRANSMITTER | TEMPERATURE | TYPE |  | MEASURING RANGE | 0-100 DEG C | ACCURACY |  | INPUT TYPE |  | OUTPUT TYPE | 4-20 MA | CONNECTION TYPE | M20 X 1.5 MM SCREW | MATERIAL | DIE-CAST ALUMINUM | SUPPLY VOLTAGE |  | SIZE |  | HAZARD CLASS |  | CERTIFICATION/STANDARD |  | ADDITIONAL FEATURES EN | W/DIGITAL INDICATOR MOUNTING BRACKET | ADDITIONAL FEATURES ES |  | ADDITIONAL FEATURES FR | [33 empty] | Production Completed
STP_005 | Data Enrichment | NGB | NGB1 | kk | 16-01-2023 | 2023-01-25 |  | PSR028228 | 028228 | PSR028228 | TRANSMITTER, VIBRATION, SHAFT, P/N 1-682025-017, PROVIBTECH TR4101, RANGE: 0 ~ 250 ΜM, 24 V DC/ IP00; MFR: BENTLY NEVADA | TRANSMITTER, VIBRATION, SHAFT, P/N 1-682025-017, PROVIBTECH TR4101, RANGE: 0 ~ 250 ΜM, 24 V DC/ IP00; MFR: BENTLY NEVADA | PC | 0 | 0 | CONSUMABLES | C | PD | 5100 | ERSA | OTHERS |  |  |  | EX |  | URL Not Found |  | BENTLY NEVADA | 1-682025-017 | [15 empty] | Enriched | TRANSMITTER | No Modifier | TYPE | VIBRATION,SHAFT | MEASURING RANGE | 0-250 MM | ACCURACY |  | OUTPUT TYPE |  | INPUT RATING |  | SUPPLY VOLTAGE | 24 VDC | MOUNTING TYPE |  | DISPLAY TYPE |  | PRESSURE RATING |  | TEMPERATURE RATING |  | MATERIAL |  | ENCLOSURE | IP00 | SIZE |  | HAZARD CLASS |  | CERTIFICATION/STANDARD |  | ADDITIONAL FEATURES EN |  | ADDITIONAL FEATURES ES |  | ADDITIONAL FEATURES FR | [25 empty] | Production Completed
STP_005 | Data Enrichment | NGB | NGB1 | kk | 16-01-2023 | 2023-01-25 |  | PSR052764 | 052764 | PSR052764 | TRANSMITTER,OPERATING,75VA,PT-7.5F3TRANS | TRANSMITTER,OPERATING,75VA,PT-7.5F3TRANSFORMER, AUXILLARY (JEM 1333), TYPE : PT-Z5-F3, 75 VA, 50/60 HZ;HAVING MULTIPLE INPUT AND OUTPUT VOLTAGE, DOUBLE SECONDARY WINDING, PRIMARY VOLTAGE = 480/460/440 | PC | 0 | 0 |  | C | PD | 5100 | ERSA | OTHERS | N/A | N/A | N/A | EX |  | URL Not Found |  |  | PT-7.5F3TRANSFORMER | [15 empty] | Cleansed | TRANSMITTER | No Modifier | TYPE | OPERATING | MEASURING RANGE |  | ACCURACY |  | OUTPUT TYPE |  | INPUT RATING |  | SUPPLY VOLTAGE |  | MOUNTING TYPE |  | DISPLAY TYPE |  | PRESSURE RATING |  | TEMPERATURE RATING |  | MATERIAL |  | ENCLOSURE |  | SIZE |  | HAZARD CLASS |  | CERTIFICATION/STANDARD |  | ADDITIONAL FEATURES EN | AUXILLARY (JEM 1333),POWER RATING:75 VA,FREQUENCY RATING:50/60 HZ,DOUBLE SECONDARY WINDING,PRIMARY VOLTAGE:480/460/440 V | ADDITIONAL FEATURES ES |  | ADDITIONAL FEATURES FR | [25 empty] | Production Completed
STP_005 | Data Enrichment | NGB | NGB1 | kk | 16-01-2023 | 2023-01-25 |  | PSR504641 | 504641 | PSR504641 | TRIGGER SET,6-PULSE,19 RACKS,3X380V,60HZ,PART NO. ISIC 6L.1 | TRIGGER SET,6-PULSE,19 RACKS,3X380V,60HZ,PART NO. ISIC 6L.1 | PC | 0 | 0 | CRITICAL | A | PD | 1600 | ERSA | OTHERS |  |  |  | EX |  | URL Not Found |  |  | ISIC 6L.1 | [15 empty] | Cleansed | SET | No Modifier | TYPE | TRIGGER,6-PULSE | CONTENTS |  | NUMBER OF ITEMS |  | MATERIAL |  | SIZE RANGE |  | ADDITIONAL FEATURES EN | 19 RACKS,3 X 380 V,FREQUENCY RATING:60 HZ | ADDITIONAL FEATURES ES |  | ADDITIONAL FEATURES FR | [45 empty] | Production Completed
STP_005 | Data Enrichment | NGB | NGB1 | kk | 16-01-2023 | 2023-01-25 | Suitable NM Not Found | PSR052442 | 052442 | PSR052442 | TROPHY, LARGE SIZE | TROPHY, LARGE SIZE | PC | 0 | 0 | CONSUMABLES | C | PD | 4090 | ERSA | OTHERS |  |  |  | EX | GILLESANIA PRINTING PRESS | [10 empty] | GILLESANIA PRINTING PRESS | [71 empty] | Production Completed
STP_005 | Data Enrichment | NGB | NGB1 | kk | 16-01-2023 | 2023-01-25 | Suitable NM Not Found | PSR042560 | 042560 | PSR042560 | UPTAKE, FSF, 0 BLOCK RING TO 7TH BLOCK, | UPTAKE, FSF, 0 BLOCK RING TO 7TH BLOCK, MATERIAL ASME SA 515 GRADE 70, MESCO REFERENCE DRAWING NO.: B130410-M-CD003-5 | AY | 0 | 0 |  | C | PD | 4090 | ERSA | OTHERS | N/A | N/A | N/A | EX | [16 empty] | B130410-M-CD003-5 | [66 empty] | Production Completed
STP_005 | Data Enrichment | NGB | NGB1 | kk | 16-01-2023 | 2023-01-25 | Suitable NM Not Found | PSR900098 | 900098 | PSR900098 | UT UNIT, TYPE CAMC08UT-24A01 TR384282-1, DEVICE# UTU11~UTZ24, MAKER: FUJI, FOR THYRISTOR RECTIFIER, STANDARD JEC 2410-1998, TYPE 3003PA-48DCWTR, DC125V, 37KA, 4625KW, MANUFACTURER: FUJI ELECTRIC SYSTEMS CO. LTD. | UT UNIT, TYPE CAMC08UT-24A01 TR384282-1, DEVICE# UTU11~UTZ24, MAKER: FUJI, FOR THYRISTOR RECTIFIER, STANDARD JEC 2410-1998, TYPE 3003PA-48DCWTR, DC125V, 37KA, 4625KW, MANUFACTURER: FUJI ELECTRIC SYSTEMS CO. LTD. | PC | 1 | 1 | CRITICAL | A | V1 | 1600 | ERSA | OTHERS |  |  |  | HB |  |  |  | FUJI ELECTRIC SYSTEMS CO. LTD | CAMC08UT-24A01 TR384282-1 | [8 empty] | THYRISTOR RECTIFIER | [69 empty] | Production Completed
STP_005 | Data Enrichment | NGB | NGB1 | kk | 16-01-2023 | 2023-01-25 |  | PSR030382 | 030382 | PSR030382 | WEDGE, P/N JC1150-0214, LENGTH: 590 mm, THICKNESS: 80 mm, MATERIAL: JC1150-0214, SPARE CODE: C0603.1.20, DRAWING NO.: CN0536DD0603MP1-11; FOR JAW CRUSHER, MODEL: JC1150, MFR: NANCHANG MINING MACHINERY CO. | WEDGE, P/N JC1150-0214, LENGTH: 590 mm, THICKNESS: 80 mm, MATERIAL: JC1150-0214, SPARE CODE: C0603.1.20, DRAWING NO.: CN0536DD0603MP1-11; FOR JAW CRUSHER, MODEL: JC1150, MFR: NANCHANG MINING MACHINERY CO. | PC | 3 | 4 | CONSUMABLES | B | V1 | 5810 | ERSA | OTHERS |  |  |  | HB | POWER KEY ENTERPRISE LIMITED |  |  | NANCHANG MINING MACHINERY CO | JC1150-0214 | NERIN ENGINEERING | C0603.1.20 |  |  |  |  | POWER KEY ENTERPRISE LIMITED |  | JAW CRUSHER | JC1150-0214 | [5 empty] | Cleansed | WEDGE | No Modifier | TYPE |  | SIZE | LG 590 X THK 80 MM | MATERIAL |  | HAZARD CLASS |  | CERTIFICATION/STANDARD |  | ADDITIONAL FEATURES EN |  | ADDITIONAL FEATURES ES |  | ADDITIONAL FEATURES FR | [45 empty] | Production Completed
STP_005 | Data Enrichment | NGB | NGB1 | kk | 16-01-2023 | 2023-01-25 |  | PSR043610 | 043610 | PSR043610 | WEDGE, STEEL, P/N 3833303, 75 X 20 X 10 MM; BRAND: BLACKWOODS, MFR: FOX, SUPPLIER: BLACKWOODS | WEDGE, STEEL, P/N 3833303, 75 X 20 X 10 MM; BRAND: BLACKWOODS, MFR: FOX, SUPPLIER: BLACKWOODS | PC | 0 | 0 | CONSUMABLES | C | PD | 4090 | ERSA | OTHERS |  |  |  | EX | J. BLACKWOOD & SON PTY LIMITED | URL Not Found |  | FOX | 3833303 | [6 empty] | J. BLACKWOOD & SON PTY LIMITED | [8 empty] | Cleansed | WEDGE | No Modifier | TYPE |  | SIZE | 75 X 20 X 10 MM | MATERIAL | STEEL | HAZARD CLASS |  | CERTIFICATION/STANDARD |  | ADDITIONAL FEATURES EN |  | ADDITIONAL FEATURES ES |  | ADDITIONAL FEATURES FR | [45 empty] | Production Completed
STP_005 | Data Enrichment | NGB | NGB1 | kk | 16-01-2023 | 2023-01-25 |  | PSR202260 | 202260 | PSR202260 | WIRE ASSY, CONTROL, ENGINE STOP, P/N 18450-30Z05, ELECTRICAL SYSTEM; FOR NISSAN BUS MODEL PKB212N | WIRE ASSY, CONTROL, ENGINE STOP, P/N 18450-30Z05, ELECTRICAL SYSTEM; FOR NISSAN BUS MODEL PKB212N | AY | 0 | 0 | CONSUMABLES | A | PD | 6175 | ERSA | OTHERS |  |  |  | EX |  | https://usautopartsexperts.com/Product/Details_new/28505?count=0 |  |  | 18450-30Z05 | [8 empty] | BUS | PKB212N | NISSAN |  |  |  |  | Cleansed | WIRE | ELECTRICAL | TYPE |  | ENGINE STOP,CONTROL |  | CONDUCTOR SIZE |  | CONDUCTOR MATERIAL |  | JACKET MATERIAL |  | NUMBER OF CONDUCTORS |  | TEMPERATURE RATING |  | COLOUR |  | HAZARD CLASS |  | CERTIFICATION/STANDARD |  | ADDITIONAL FEATURES EN | ELECTRICAL SYSTEM,ASSEMBLY | ADDITIONAL FEATURES ES |  | ADDITIONAL FEATURES FR | [35 empty] | Production Completed
STP_005 | Data Enrichment | NGB | NGB1 | kk | 16-01-2023 | 2023-01-25 |  | PSR026348 | 026348 | PSR026348 | WIRE, ELECTRICAL, NEGATIVE, P/N 889-1300 | WIRE, ELECTRICAL, NEGATIVE, P/N 889-1300010, ELECTRICAL BATTERY SYSTEM V; FOR YUCHAI HYDRAULIC EXCAVATOR MODEL YC210LC-8, SERIAL NO. 8830100983 | PC | 0 | 0 |  | A | PD | 5955 | ERSA | OTHERS | N/A | N/A | N/A | EX |  | URL Not Found |  |  | 889-1300010 | [8 empty] | HYDRAULIC EXCAVATOR | YC210LC-8 | YUCHAI |  |  | 8830100983 |  | Cleansed | WIRE | ELECTRICAL | TYPE | NEGATIVE | VOLTAGE RATING |  | CONDUCTOR SIZE |  | CONDUCTOR MATERIAL |  | JACKET MATERIAL |  | NUMBER OF CONDUCTORS |  | TEMPERATURE RATING |  | COLOUR |  | HAZARD CLASS |  | CERTIFICATION/STANDARD |  | ADDITIONAL FEATURES EN | ELECTRICAL BATTERY SYSTEM V | ADDITIONAL FEATURES ES |  | ADDITIONAL FEATURES FR | [35 empty] | Production Completed
STP_005 | Data Enrichment | NGB | NGB1 | kk | 16-01-2023 | 2023-01-25 |  | PSR050638 | 050638 | PSR050638 | WIRE, FILLER, FABSHIELD, XLR-8 X 1.6 MM, | WIRE, FILLER, FABSHIELD, XLR-8 X 1.6 MM, P/N MWWXLR816; GRADIENT SERVICES | KG | 0 | 0 |  | C | PD | 2620 | ERSA | OTHERS | N/A | N/A | N/A | EX |  | https://www.norco-inc.com/ASSETS/DOCUMENTS/ITEMS/EN/HOB-FSXLR8116X33-SpecSheet.pdf |  | HOBART | MWWXLR816 | [6 empty] | FABSHIELD | [8 empty] | Enriched | WIRE | WELDING/BRAZING | TYPE |  | MATERIAL |  | DIAMETER | 1.6 MM | MELTING POINT |  | COMPOSITION | 0.19 PCT C,0.51 PCT MN,0.17 PCT SI, 0.009 PCT P, 0.006 PCT S,0.51 PCT AL | HAZARD CLASS |  | CERTIFICATION/STANDARD |  | ADDITIONAL FEATURES EN | GRADIENT SERVICES | ADDITIONAL FEATURES ES |  | ADDITIONAL FEATURES FR | [41 empty] | Production Completed
STP_005 | Data Enrichment | NGB | NGB1 | kk | 16-01-2023 | 2023-01-25 |  | PSR037613 | 037613 | PSR037613 | WIRE, LEAD, GENERATOR GROUP, P/N Z-1-812 | WIRE, LEAD, GENERATOR GROUP, P/N Z-1-81229-556-0, ELECTRICAL SYSTEM; FOR TCM FORKLIFT MODEL FD60Z8 | PC | 0 | 0 |  | A | PD | 6175 | ERSA | OTHERS | N/A | N/A | N/A | EX |  | URL Not Found |  |  | Z-1-81229-556-0 | [8 empty] | FORKLIFT | FD60Z8 | TCM |  |  |  |  | Cleansed | WIRE | No Modifier | TYPE | LEAD | WIRE SIZE |  | NUMBER OF STRANDS |  | MATERIAL |  | LOAD CAPACITY |  | TENSILE STRENGTH |  | HAZARD CLASS |  | CERTIFICATION/STANDARD |  | ADDITIONAL FEATURES EN | GENERATOR GROUP,ELECTRICAL SYSTEM | ADDITIONAL FEATURES ES |  | ADDITIONAL FEATURES FR | [39 empty] | Production Completed
STP_005 | Data Enrichment | NGB | NGB1 | kk | 16-01-2023 | 2023-01-25 |  | PSR011427 | 011427 | PSR011427 | WIRE, LEAD, P/N C14161252, T/C TYPE R, 815, 7.5 ft, APPLICATION: DFC-815 ASSAY FURNACE, SERIAL # 166, MFR: DFC CERAMICS CANON CITY U.S.A | WIRE, LEAD, P/N C14161252, T/C TYPE R, 815, 7.5 ft, APPLICATION: DFC-815 ASSAY FURNACE, SERIAL # 166, MFR: DFC CERAMICS CANON CITY U.S.A | PC | 0 | 0 | CONSUMABLES | C | PD | 1600 | ERSA | OTHERS |  |  |  | EX |  | https://dfcceramics.com/index.php?id_product=265&controller=product |  | DFC CERAMICS CANON CITY U.S.A | C14161252 | [8 empty] | ASSAY FURNACE | DFC-815 |  |  |  | 166 |  | Cleansed | WIRE | No Modifier | TYPE | LEAD,TYPE R | WIRE SIZE | LG 7.5 FT | NUMBER OF STRANDS |  | MATERIAL |  | LOAD CAPACITY |  | TENSILE STRENGTH |  | HAZARD CLASS |  | CERTIFICATION/STANDARD |  | ADDITIONAL FEATURES EN |  | ADDITIONAL FEATURES ES |  | ADDITIONAL FEATURES FR | [39 empty] | Production Completed
STP_005 | Data Enrichment | NGB | NGB1 | kk | 16-01-2023 | 2023-01-25 |  | PSR045996 | 045996 | PSR045996 | WIRE, P/N 230C6-42401, ENGINE HOOD GROUP; FOR TCM FORKLIFT MODEL FD60Z-8 / FD80Z-8 | WIRE, P/N 230C6-42401, ENGINE HOOD GROUP; FOR TCM FORKLIFT MODEL FD60Z-8 / FD80Z-8 | PC | 2 | 2 | CONSUMABLES | A | V1 | 6175 | ERSA | OTHERS |  |  |  | HB | LUIS AUTO SUPPLY | https://www.liftpartswarehouse.com/product-p/tc230c6-42401.htm |  |  | 230C6-42401 | [6 empty] | LUIS AUTO SUPPLY |  | FORKLIFT | FD60Z-8/FD80Z-8 | TCM |  |  |  |  | Cleansed | WIRE | No Modifier | TYPE |  | WIRE SIZE |  | NUMBER OF STRANDS |  | MATERIAL |  | LOAD CAPACITY |  | TENSILE STRENGTH |  | HAZARD CLASS |  | CERTIFICATION/STANDARD |  | ADDITIONAL FEATURES EN | ENGINE HOOD GROUP | ADDITIONAL FEATURES ES |  | ADDITIONAL FEATURES FR | [39 empty] | Production Completed
STP_005 | Data Enrichment | NGB | NGB1 | kk | 16-01-2023 | 2023-01-25 |  | PSR913679 | 913679 | PSR913679 | WIRE, SPRING, P1017294, =6.3 KESKI D=32, | WIRE, SPRING, P1017294, =6.3 KESKI D=32, P/N 6, DRAWING NOS. 4109 000 A045611/A045612/066222 | PC | 0 | 0 |  | C | PD | 5920 | ERSA | OTHERS | N/A | N/A | N/A | EX |  | URL Not Found |  |  | 6 |  | P1017294 | [9 empty] | 4109 000 A045611/A045612/066222 |  |  |  | Cleansed | WIRE | No Modifier | TYPE | SPRING | WIRE SIZE |  | NUMBER OF STRANDS |  | MATERIAL |  | LOAD CAPACITY |  | TENSILE STRENGTH |  | HAZARD CLASS |  | CERTIFICATION/STANDARD |  | ADDITIONAL FEATURES EN | 6.3 KESKI D:32 | ADDITIONAL FEATURES ES |  | ADDITIONAL FEATURES FR | [39 empty] | Production Completed
STP_005 | Data Enrichment | NGB | NGB1 | kk | 16-01-2023 | 2023-01-25 |  | PSR042923 | 042923 | PSR042923 | WIRE, STEEL, SPECS: WCD Ø2X1000, P/N M4531F/16, POSITION NO.: 16, DRAWING NO.: M4531F(GW); FOR BEARING ASSEMBLY OF Ø5.5×5.5M WET SAG MILL; MFR: CITIC HEAVY MACHINERY INC. | WIRE, STEEL, SPECS: WCD Ø2X1000, P/N M4531F/16, POSITION NO.: 16, DRAWING NO.: M4531F(GW); FOR BEARING ASSEMBLY OF Ø5.5×5.5M WET SAG MILL; MFR: CITIC HEAVY MACHINERY INC. | PC | 0 | 0 | CRITICAL | B | PD | 5920 | ERSA | OTHERS |  |  |  | EX |  |  |  | CITIC HEAVY MACHINERY INC | M4531F/16 | [8 empty] | BEARING ASSEMBLY OF DIA 5.5 X 5.5 M WET SAG MILL |  |  | M4531F(GW),POS 16 |  |  |  | Cleansed | WIRE | No Modifier | TYPE |  | WIRE SIZE | DIA 2 MM X LG 1 M | NUMBER OF STRANDS |  | MATERIAL | STEEL | LOAD CAPACITY |  | TENSILE STRENGTH |  | HAZARD CLASS |  | CERTIFICATION/STANDARD |  | ADDITIONAL FEATURES EN |  | ADDITIONAL FEATURES ES |  | ADDITIONAL FEATURES FR | [39 empty] | Production Completed
STP_005 | Data Enrichment | NGB | NGB1 | kk | 16-01-2023 | 2023-01-25 |  | PSR347517 | 347517 | PSR347517 | WRENCH, STRIKING/SLUGGING, 41 MM, METRIC, 15° ANGLE, OPEN END, MATERIAL: FORGED STEEL | WRENCH, STRIKING/SLUGGING, 41 MM, METRIC, 15° ANGLE, OPEN END, MATERIAL: FORGED STEEL | PC | 0 | 0 | CONSUMABLES | C | PD | 4010 | ERSA | OTHERS |  |  |  | EX | HAWK TRADING & ENGINEERING SERVICES | URL Not Found | [9 empty] | HAWK TRADING & ENGINEERING SERVICES | [8 empty] | Cleansed | WRENCH | OPEN END | TYPE | STRIKING/SLUGGING | NOMINAL SIZE | 41 MM | OVERALL LENGTH |  | OFFSET ANGLE | 15 DEG | OPEN SHAPE |  | MATERIAL | FORGED STEEL | MATERIAL SPECIFICATION |  | COATING/FINISH |  | HAZARD CLASS |  | CERTIFICATION/STANDARD |  | ADDITIONAL FEATURES EN | METRIC | ADDITIONAL FEATURES ES |  | ADDITIONAL FEATURES FR | [35 empty] | Production Completed