## Sheet1
Project Code | Activities | Production User | CA Code | Production Comments | Start Date | End Date | Remarks | Griha ID | SN | PASAR MATERIAL NUMBER | SHORT DESCRIPTION | LONG DESCRIPTION | UM | MIN QTY | MAX QTY | INVENTORY TYPE | BI CODE | MRP TYPE | MATERIAL GROUP | MATERIAL TYPE | SAP INVENTORY TYPE | SAP PN | SAP MFG NUMBER | SAP MFG NAME | LOT SIZE | PASAR MFG NAME | PASAR PN | SUPPLIER (source list) | Reference URL | Reference URL 1 | Manufacturer Name | Manufacturer Part Number | Alternate Manufacturer | Alternate Manufacturer Part Number | Alternate Manufacturer 1 | Alternate Manufacturer Part Number 1 | Alternate Manufacturer 2 | Alternate Manufacturer Part Number 2 | Supplier Name | Supplier Part Number | Supplier Name 1 | Supplier Part Number 1 | Supplier Name 2 | Supplier Part Number 2 | Equipment Name | Equipment Model | Equipment Manufacturer | Drawing Number | Drawing Version | Serial Number | Item Number | Machine Number | ART / Article Number | MFG Number | Enriched/Cleansed | Noun | Modifier | Attribute Name 1 | Attribute Value 1 | Attribute Name 2 | Attribute Value 2 | Attribute Name 3 | Attribute Value 3 | Attribute Name 4 | Attribute Value 4 | Attribute Name 5 | Attribute Value 5 | Attribute Name 6 | Attribute Value 6 | Attribute Name 7 | Attribute Value 7 | Attribute Name 8 | Attribute Value 8 | Attribute Name 9 | Attribute Value 9 | Attribute Name 10 | Attribute Value 10 | Attribute Name 11 | Attribute Value 11 | Attribute Name 12 | Attribute Value 12 | Attribute Name 13 | Attribute Value 13 | Attribute Name 14 | Attribute Value 14 | Attribute Name 15 | Attribute Value 15 | Attribute Name 16 | Attribute Value 16 | Attribute Name 17 | Attribute Value 17 | Attribute Name 18 | Attribute Value 18 | Attribute Name 19 | Attribute Value 19 | Attribute Name 20 | Attribute Value 20 | Attribute Name 21 | Attribute Value 21 | Attribute Name 22 | Attribute Value 22 | Attribute Name 23 | Attribute Value 23 | Attribute Name 24 | Attribute Value 24 | Attribute Name 25 | Attribute Value 25 | Attribute Name 26 | Attribute Value 26 | Attribute Name 27 | Attribute Value 27 | Attribute Name 28 | Attribute Value 28 | Attribute Name 29 | Attribute Value 29 | Attribute Name 30 | Attribute Value 30 | Status
STP_005-003 | Data Enrichment | SFU | SFU | OK | 2023-01-17 | 2023-01-17 |  | PSR947707 | 947707 | PSR947707 | ABSORBER ASSEMBLY, SHOCK, FRONT SUSPENSION SYSTEM,FOR ISUZU DMAX 4X4 MT LT YEAR MODEL 2012 WITH CHASSIS NO:.MPATFS85HCT105424 AND ENGINE MODEL: 4JJ1JT7404 | ABSORBER ASSEMBLY, SHOCK, FRONT SUSPENSION SYSTEM,FOR ISUZU DMAX 4X4 MT LT YEAR MODEL 2012 WITH CHASSIS NO:.MPATFS85HCT105424 AND ENGINE MODEL: 4JJ1JT7404 | AY | 0 | 0 | CRITICAL | B | PD | 6175 | ERSA | OTHERS | - | 0003000024 | ISUZU | EX |  |  | JVRA INDUSTRIAL SALES AND SERVICES | URL NOT FOUND |  | ISUZU | [7 empty] | JVRA INDUSTRIAL SALES AND SERVICES | [5 empty] | ENGINE W/ CHASSIS NO: MPATFS85HCT105424 | DMAX 4X4 MT LT YEAR MODEL 2012, 4JJ1JT7404 | ISUZU | [8 empty] | ABSORBER | SHOCK | TYPE | FRONT SUSPENSION SYSTEM | STROKE |  | LOAD CAPACITY |  | DIAMETER |  | LENGTH |  | MOUNTING TYPE |  | MATERIAL |  | HAZARD CLASS |  | CERTIFICATION/STANDARD |  | ADDITIONAL FEATURES EN | ASSEMBLY | ADDITIONAL FEATURES ES |  | ADDITIONAL FEATURES FR | [37 empty] | Production Completed
STP_005-003 | Data Enrichment | SFU | SFU | OK | 2023-01-17 | 2023-01-17 |  | PSR949499 | 949499 | PSR949499 | ABSORBER ASSEMBLY, SHOCK, FRONT SUSPENSION, FOR TOYOTA FORTUNER - RAM, MODEL; KUN60L-EKPSHM, CHASSIS NO; MHFZR69GX03045143, ENGINE MODEL; 2KD-FTV | ABSORBER ASSEMBLY, SHOCK, FRONT SUSPENSION, FOR TOYOTA FORTUNER - RAM, MODEL; KUN60L-EKPSHM, CHASSIS NO; MHFZR69GX03045143, ENGINE MODEL; 2KD-FTV | AY | 0 | 0 | CRITICAL | B | PD | 5920 | ERSA | OTHERS | - | 0003000012 | TOYOTA | EX |  |  | JVRA INDUSTRIAL SALES AND SERVICES | URL NOT FOUND |  | TOYOTA | [7 empty] | JVRA INDUSTRIAL SALES AND SERVICES | [5 empty] | FORTUNER RAM, ENGINE W/ CHASSIS NO: MHFZR69GX03045143 | KUN60L-EKPSHM, 2KD-FTV | TOYOTA | [8 empty] | ABSORBER | SHOCK | TYPE | FRONT SUSPENSION | STROKE |  | LOAD CAPACITY |  | DIAMETER |  | LENGTH |  | MOUNTING TYPE |  | MATERIAL |  | HAZARD CLASS |  | CERTIFICATION/STANDARD |  | ADDITIONAL FEATURES EN | ASSEMBLY | ADDITIONAL FEATURES ES |  | ADDITIONAL FEATURES FR | [37 empty] | Production Completed
STP_005-003 | Data Enrichment | SFU | SFU | OK | 2023-01-17 | 2023-01-17 |  | PSR947708 | 947708 | PSR947708 | ABSORBER ASSEMBLY, SHOCK, REAR SUSPENSION SYSTEM, FOR ISUZU DMAX 4X4 MT LT YEAR MODEL 2012 WITH CHASSIS NO:. MPATFS85HCT105424 AND ENGINE MODEL: 4JJ1JT7404 | ABSORBER ASSEMBLY, SHOCK, REAR SUSPENSION SYSTEM, FOR ISUZU DMAX 4X4 MT LT YEAR MODEL 2012 WITH CHASSIS NO:. MPATFS85HCT105424 AND ENGINE MODEL: 4JJ1JT7404 | AY | 0 | 0 | CRITICAL | B | PD | 6175 | ERSA | OTHERS | - | 0003000024 | ISUZU | EX |  |  | JVRA INDUSTRIAL SALES AND SERVICES | URL NOT FOUND |  | ISUZU | [7 empty] | JVRA INDUSTRIAL SALES AND SERVICES | [5 empty] | ENGINE W/ CHASSIS NO: MPATFS85HCT105424 | DMAX 4X4 MT LT YEAR MODEL 2012, 4JJ1JT7404 | ISUZU | [8 empty] | ABSORBER | SHOCK | TYPE | REAR SUSPENSION SYSTEM | STROKE |  | LOAD CAPACITY |  | DIAMETER |  | LENGTH |  | MOUNTING TYPE |  | MATERIAL |  | HAZARD CLASS |  | CERTIFICATION/STANDARD |  | ADDITIONAL FEATURES EN | ASSEMBLY | ADDITIONAL FEATURES ES |  | ADDITIONAL FEATURES FR | [37 empty] | Production Completed
STP_005-003 | Data Enrichment | SFU | SFU | OK | 2023-01-17 | 2023-01-17 |  | PSR954109 | 954109 | PSR954109 | ABSORBER ASSEMBLY, SHOCK, REAR, P/N: 41700-52S00, SUSPENSION GROUP, FOR UV-TYPE VEHICLE SUPER CARRY WITH ENGINE MODEL: E08A(0.8L DDis) MNFR: SUZUKI | ABSORBER ASSEMBLY, SHOCK, REAR, P/N: 41700-52S00, SUSPENSION GROUP, FOR UV-TYPE VEHICLE SUPER CARRY WITH ENGINE MODEL: E08A(0.8L DDis) MNFR: SUZUKI | EA | 0 | 0 | CRITICAL | B | PD | 5955 | ERSA | OTHER | 41700-52S00 | 3000571 | SUZUKI | EX |  |  |  | https://partsouq.com/shop/product/4170052S00-suzuki-absorber-assy-rear-shock/16612762 |  | SUZUKI | 41700-52S00 | [12 empty] | UV-TYPE VEHICLE SUPER CARRY W/ ENGINE 0.8L DIESEL | E08A | SUZUKI | [8 empty] | ABSORBER | SHOCK | TYPE | REAR SUSPENSION | STROKE |  | LOAD CAPACITY |  | DIAMETER |  | LENGTH |  | MOUNTING TYPE |  | MATERIAL |  | HAZARD CLASS |  | CERTIFICATION/STANDARD |  | ADDITIONAL FEATURES EN | ASSEMBLY, GROUP | ADDITIONAL FEATURES ES |  | ADDITIONAL FEATURES FR | [37 empty] | Production Completed
STP_005-003 | Data Enrichment | SFU | SFU | OK | 2023-01-17 | 2023-01-17 |  | PSR200030 | 200030 | PSR200030 | ABSORBER SET, SHOCK, FRONT, P/N 56101-Z5017, FRONT SUSPENSION GROUP; FOR NISSAN BUS MODEL PKB212N | ABSORBER SET, SHOCK, FRONT, P/N 56101-Z5017, FRONT SUSPENSION GROUP; FOR NISSAN BUS MODEL PKB212N | SE | 0 | 0 | CRITICAL | A | PD | 6175 | ERSA | OTHERS | 56101-Z5017 | 0003000029 | NISSAN | EX |  |  | COLUMBIAN MOTORS CORPORATION | https://gomechanic.in/spares/MYELMF7ENO-shock-absorber |  | NISSAN | 56101-Z5017 | [6 empty] | COLUMBIAN MOTORS CORPORATION | [5 empty] | BUS | PKB212N | NISSAN | [8 empty] | ABSORBER | SHOCK | TYPE | FRONT SUSPENSION | STROKE |  | LOAD CAPACITY |  | DIAMETER |  | LENGTH |  | MOUNTING TYPE |  | MATERIAL |  | HAZARD CLASS |  | CERTIFICATION/STANDARD |  | ADDITIONAL FEATURES EN | GROUP | ADDITIONAL FEATURES ES |  | ADDITIONAL FEATURES FR | [37 empty] | Production Completed
STP_005-003 | Data Enrichment | SFU | SFU | OK | 2023-01-17 | 2023-01-17 |  | PSR669570 | 669570 | PSR669570 | ABSORBER, SHOCK, FRONT, ISUZU CROSSWIND MODEL XTO | ABSORBER, SHOCK, FRONT, ISUZU CROSSWIND MODEL XTO | PC | 0 | 0 | CRITICAL | B | PD | 5920 | ERSA | OTHERS | MODEL XTO | 0003000024 | ISUZU | EX |  |  |  | URL NOT FOUND |  | ISUZU | [13 empty] | CROSSWIND | XTO | ISUZU | [8 empty] | ABSORBER | SHOCK | TYPE | FRONT | STROKE |  | LOAD CAPACITY |  | DIAMETER |  | LENGTH |  | MOUNTING TYPE |  | MATERIAL |  | HAZARD CLASS |  | CERTIFICATION/STANDARD |  | ADDITIONAL FEATURES EN |  | ADDITIONAL FEATURES ES |  | ADDITIONAL FEATURES FR | [37 empty] | Production Completed
STP_005-003 | Data Enrichment | SFU | SFU | OK | 2023-01-17 | 2023-01-17 |  | PSR950044 | 950044 | PSR950044 | ABSORBER, SHOCK, FRONT, SUSPENSION SYSTEM, FOR TOYOTA FORTUNER - RAM, MODEL: KUN60L-EKPSHM, CHASSIS NO: MHFZR69GX03045143, ENGINE MODEL: 2KD-FTV, MFR: TOYOTA | ABSORBER, SHOCK, FRONT, SUSPENSION SYSTEM, FOR TOYOTA FORTUNER - RAM, MODEL: KUN60L-EKPSHM, CHASSIS NO: MHFZR69GX03045143, ENGINE MODEL: 2KD-FTV, MFR: TOYOTA | PC | 0 | 0 | CRITICAL | B | PD | 5920 | ERSA | OTHERS | - | 0003000012 | TOYOTA | EX |  |  |  | URL NOT FOUND |  | TOYOTA | [13 empty] | FORTUNER RAM, ENGINE W/ CHASSIS NO: MHFZR69GX03045143 | KUN60L-EKPSHM, 2KD-FTV | TOYOTA | [8 empty] | ABSORBER | SHOCK | TYPE | FRONT SUSPENSION SYSTEM | STROKE |  | LOAD CAPACITY |  | DIAMETER |  | LENGTH |  | MOUNTING TYPE |  | MATERIAL |  | HAZARD CLASS |  | CERTIFICATION/STANDARD |  | ADDITIONAL FEATURES EN |  | ADDITIONAL FEATURES ES |  | ADDITIONAL FEATURES FR | [37 empty] | Production Completed
STP_005-003 | Data Enrichment | SFU | SFU | OK | 2023-01-17 | 2023-01-17 |  | PSR669585 | 669585 | PSR669585 | ABSORBER, SHOCK, REAR, ISUZU CROSSWIND MODEL XTO | ABSORBER, SHOCK, REAR, ISUZU CROSSWIND MODEL XTO | PC | 0 | 0 | CRITICAL | B | PD | 5920 | ERSA | OTHERS | MODEL XTO | 0003000024 | ISUZU | EX |  |  |  | URL NOT FOUND |  | ISUZU | [13 empty] | CROSSWIND | XTO | ISUZU | [8 empty] | ABSORBER | SHOCK | TYPE | REAR | STROKE |  | LOAD CAPACITY |  | DIAMETER |  | LENGTH |  | MOUNTING TYPE |  | MATERIAL |  | HAZARD CLASS |  | CERTIFICATION/STANDARD |  | ADDITIONAL FEATURES EN |  | ADDITIONAL FEATURES ES |  | ADDITIONAL FEATURES FR | [37 empty] | Production Completed
STP_005-003 | Data Enrichment | SFU | SFU | OK | 2023-01-17 | 2023-01-17 |  | PSR531633 | 531633 | PSR531633 | ABSORBER, SHOCK, REAR, MITSUBISHI L300 | ABSORBER, SHOCK, REAR, MITSUBISHI L300 | PC | 0 | 0 |  | B | PD | 5920 | ERSA | OTHERS | N/A | N/A | N/A | EX |  |  |  | URL NOT FOUND |  | MITSUBISHI | [14 empty] | L300 | MITSUBISHI | [8 empty] | ABSORBER | SHOCK | TYPE | REAR | STROKE |  | LOAD CAPACITY |  | DIAMETER |  | LENGTH |  | MOUNTING TYPE |  | MATERIAL |  | HAZARD CLASS |  | CERTIFICATION/STANDARD |  | ADDITIONAL FEATURES EN |  | ADDITIONAL FEATURES ES |  | ADDITIONAL FEATURES FR | [37 empty] | Production Completed
STP_005-003 | Data Enrichment | SFU | SFU | OK | 2023-01-17 | 2023-01-17 |  | PSR102369 | 102369 | PSR102369 | ABSORBER, SHOCK, WITH FLANGE, MODEL OEM2 | ABSORBER, SHOCK, WITH FLANGE, MODEL OEM2.0X2, MAKER: ENIDINE; FOR ANODE PREPARATION MACHINE, MAKER: KAWAZOE MACHINE WORKS LTD., JAPAN | PC | 0 | 0 |  | C | PD | 5920 | ERSA | OTHERS | N/A | N/A | N/A | EX |  |  |  | URL NOT FOUND |  | ENIDINE | OEM2.0X2 | KAWAZOE MACHINE WORKS LTD., JAPAN | [11 empty] | ANODE PREPARATION MACHINE |  | KAWAZOE MACHINE WORKS LTD., JAPAN | [8 empty] | ABSORBER | SHOCK | TYPE |  | STROKE |  | LOAD CAPACITY |  | DIAMETER |  | LENGTH |  | MOUNTING TYPE | FLANGE | MATERIAL |  | HAZARD CLASS |  | CERTIFICATION/STANDARD |  | ADDITIONAL FEATURES EN |  | ADDITIONAL FEATURES ES |  | ADDITIONAL FEATURES FR | [37 empty] | Production Completed
STP_005-003 | Data Enrichment | SFU | SFU | OK | 2023-01-17 | 2023-01-17 |  | PSR029511 | 029511 | PSR029511 | ACCELEROMETER KIT, HIGH FREQUENCY, P/N CMSS 2114-K, INCLUDES HIGH FREQUENCY CABLE AND ADHESIVE MOUNTING BASE; MFR: SKF | ACCELEROMETER KIT, HIGH FREQUENCY, P/N CMSS 2114-K, INCLUDES HIGH FREQUENCY CABLE AND ADHESIVE MOUNTING BASE; MFR: SKF | SE | 0 | 0 | CONSUMABLES | C | PD | 1600 | ERSA | OTHERS | CMSS 2114-K | 0003000348 | SKF | EX |  |  |  | https://www.promshop.biz/pdf/CM-P1%2011643%20EN%20SKF%20Microlog%20Accessories%20Catalog.pdf |  | SKF | CMSS 2114-K | [23 empty] | KIT | No Modifier | TYPE | HIGH FREQUENCY ACCELEROMETER | CONTENTS | ACCELEROMETER P/N 352A60, CABLE P/N CMAC 5062, ADHESIVE MOUNTING BASE | NUMBER OF ITEMS | 3 | HAZARD CLASS |  | CERTIFICATION/STANDARD |  | ADDITIONAL FEATURES EN |  | ADDITIONAL FEATURES ES |  | ADDITIONAL FEATURES FR | [45 empty] | Production Completed
STP_005-003 | Data Enrichment | SFU | SFU | OK | 2023-01-17 | 2023-01-17 |  | PSR953507 | 953507 | PSR953507 | ACCELEROMETER, SUPPLY VOLTS: 15-30 VDC, CURRENT OUPUT: 4-20mA, CASE MATERIAL: STAINLESS STEEL, MODEL: HS420RT-020-01-08-010 , MFR: HANSFORD SENSOR | ACCELEROMETER, SUPPLY VOLTS: 15-30 VDC, CURRENT OUPUT: 4-20mA, CASE MATERIAL: STAINLESS STEEL, MODEL: HS420RT-020-01-08-010, MFR: HANSFORD SENSOR | PC | 0 | 0 | CRITICAL | B | PD | 1600 | ERSA | OTHER | N/A | N/A | NO | EX |  |  |  | https://www.hansfordsensors.com/wp-content/uploads/datasheets/TS029.pdf |  | HANSFORD SENSOR | HS420RT-020-01-08-010 | [23 empty] | ACCELEROMETER | No Modifier | TYPE |  | MEASURING RANGE | 0-20 MM/SEC | ACCURACY |  | SENSITIVITY | <5 PCT | INPUT RATING |  | OUTPUT TYPE | TEMPERATURE PT100 | MOUNTING TYPE |  | FREQUENCY RATING | 80 HZ | BANDWIDTH |  | SIZE |  | INTERFACE TYPE |  | TEMPERATURE RATING | -25 TO 90 DEG C | HAZARD CLASS |  | CERTIFICATION/STANDARD |  | ADDITIONAL FEATURES EN | SUPPLY VOLTAGE: 15-30 VDC, CURRENT OUTPUT: 4-20 MA, CASE MATERIAL: STAINLESS STEEL | ADDITIONAL FEATURES ES |  | ADDITIONAL FEATURES FR | [27 empty] | Production Completed
STP_005-003 | Data Enrichment | SFU | SFU | OK | 2023-01-17 | 2023-01-17 |  | PSR953508 | 953508 | PSR953508 | ACCELEROMETER, SUPPLY VOLTS: 15-30 VDC, CURRENT OUPUT: 4-20mA, CASE MATERIAL: STAINLESS STEEL, MODEL: HS420RT-025-01-08-010, MFR: HANSFORD SENSOR | ACCELEROMETER, SUPPLY VOLTS: 15-30 VDC, CURRENT OUPUT: 4-20mA, CASE MATERIAL: STAINLESS STEEL, MODEL: HS420RT-025-01-08-010, MFR: HANSFORD SENSOR | PC | 0 | 0 | CRITICAL | B | PD | 1600 | ERSA | OTHER | N/A | N/A | NO | EX |  |  |  | https://www.hansfordsensors.com/wp-content/uploads/datasheets/TS029.pdf |  | HANSFORD SENSOR | HS420RT-025-01-08-010 | [23 empty] | ACCELEROMETER | No Modifier | TYPE |  | MEASURING RANGE | 0-25 MM/SEC | ACCURACY |  | SENSITIVITY | <5 PCT | INPUT RATING |  | OUTPUT TYPE | TEMPERATURE PT100 | MOUNTING TYPE |  | FREQUENCY RATING | 80 HZ | BANDWIDTH |  | SIZE |  | INTERFACE TYPE |  | TEMPERATURE RATING | -25 TO 90 DEG C | HAZARD CLASS |  | CERTIFICATION/STANDARD |  | ADDITIONAL FEATURES EN | SUPPLY VOLTAGE: 15-30 VDC, CURRENT OUTPUT: 4-20 MA, CASE MATERIAL: STAINLESS STEEL | ADDITIONAL FEATURES ES |  | ADDITIONAL FEATURES FR | [27 empty] | Production Completed
STP_005-003 | Data Enrichment | SFU | SFU | OK | 2023-01-17 | 2023-01-17 |  | PSR010246 | 010246 | PSR010246 | ACCUMULATOR ASSEMBLY, HYDRAULIC, P/N 223 | ACCUMULATOR ASSEMBLY, HYDRAULIC, P/N 223-3917, UNCHARGED, STEERING AND BRAKING SYSTEM; FOR CATERPILLAR WHEEL LOADER MODEL 950H | AY | 0 | 0 |  | A | PD | 3730 | ERSA | OTHERS | 223-3917 | 3000003 | CATERPILLAR | EX |  |  |  | https://parts.cat.com/en/catcorp/223-3917 |  | CATERPILLAR | 223-3917 | [12 empty] | WHEEL LOADER | 950H | CATERPILLAR | [8 empty] | ACCUMULATOR | HYDRAULIC | TYPE | UNCHARGED | CAPACITY |  | PRE CHARGE PRESSURE |  | PRESSURE RATING |  | END CONNECTION |  | SHELL MATERIAL |  | BLADDER MATERIAL |  | SIZE |  | TEMPERATURE RATING |  | FLOW RATING |  | MOUNTING TYPE |  | HAZARD CLASS |  | CERTIFICATION/STANDARD |  | ADDITIONAL FEATURES EN | ASSEMBLY, STEERING AND BRAKING SYSTEM | ADDITIONAL FEATURES ES |  | ADDITIONAL FEATURES FR | [29 empty] | Production Completed
STP_005-003 | Data Enrichment | SFU | SFU | OK | 2023-01-17 | 2023-01-17 |  | PSR107076 | 107076 | PSR107076 | ACCUMULATOR ASSEMBLY, HYDRAULIC, P/N 245 | ACCUMULATOR ASSEMBLY, HYDRAULIC, P/N 245-6566, VALVE AND MOUNTING GROUP, HYDRAULIC SYSTEM; FOR CATERPILLAR WHEEL LOADER MODEL 950H | AY | 0 | 0 |  | A | PD | 3730 | ERSA | OTHERS | 245-6566 | 3000003 | CATERPILLAR | EX |  |  |  | https://parts.cat.com/en/catcorp/245-6566 |  | CATERPILLAR | 245-6566 | [12 empty] | WHEEL LOADER | 950H | CATERPILLAR | [8 empty] | ACCUMULATOR | HYDRAULIC | TYPE |  | CAPACITY |  | PRE CHARGE PRESSURE |  | PRESSURE RATING |  | END CONNECTION |  | SHELL MATERIAL |  | BLADDER MATERIAL |  | SIZE |  | TEMPERATURE RATING |  | FLOW RATING |  | MOUNTING TYPE |  | HAZARD CLASS |  | CERTIFICATION/STANDARD |  | ADDITIONAL FEATURES EN | ASSEMBLY, VALVE AND MOUNTING GROUP, SYSTEM | ADDITIONAL FEATURES ES |  | ADDITIONAL FEATURES FR | [29 empty] | Production Completed
STP_005-003 | Data Enrichment | SFU | SFU | OK | 2023-01-17 | 2023-01-17 |  | PSR937625 | 937625 | PSR937625 | ACCUMULATOR ASSEMBLY, HYDRAULIC, P/N 375-2801, BRAKE SYSTEM, FOR CATERPILLAR FRONT END LOADER MODEL 950L SERIAL NO. LXX10396 WITH ENGINE MODEL C7.1 | ACCUMULATOR ASSEMBLY, HYDRAULIC, P/N 375-2801, BRAKE SYSTEM, FOR CATERPILLAR FRONT END LOADER MODEL 950L SERIAL NO. LXX10396 WITH ENGINE MODEL C7.1 | AY | 0 | 0 | CRITICAL | A | PD | 3730 | ERSA | OTHERS | 375-2801 | 0003000003 | CATERPILLAR | EX |  |  | MONARK EQUIPMENT CORP. | https://spare.avspart.com/caterpillar/accumulator/3752801/ |  | CATERPILLAR | 375-2801 | [6 empty] | MONARK EQUIPMENT CORP. | [5 empty] | FRONT END LOADER W/ ENGINE | 950L, C7.1 | CATERPILLAR |  |  | LXX10396 | [5 empty] | ACCUMULATOR | HYDRAULIC | TYPE | BRAKE | CAPACITY |  | PRE CHARGE PRESSURE |  | PRESSURE RATING |  | END CONNECTION |  | SHELL MATERIAL |  | BLADDER MATERIAL |  | SIZE |  | TEMPERATURE RATING |  | FLOW RATING |  | MOUNTING TYPE |  | HAZARD CLASS |  | CERTIFICATION/STANDARD |  | ADDITIONAL FEATURES EN | ASSEMBLY, SYSTEM | ADDITIONAL FEATURES ES |  | ADDITIONAL FEATURES FR | [29 empty] | Production Completed
STP_005-003 | Data Enrichment | SFU | SFU | OK | 2023-01-17 | 2023-01-17 |  | PSR049652 | 049652 | PSR049652 | ACCUMULATOR ASSEMBLY, P/N 55593-50401, B | ACCUMULATOR ASSEMBLY, P/N 55593-50401, BRAKE SYSTEM; FOR TCM FORKLIFT MODEL FD60Z-8 / FD80Z-8 | AY | 0 | 0 |  | A | PD | 5920 | ERSA | OTHERS | N/A | N/A | N/A | EX |  |  |  | https://store.intellaliftparts.com/p/TCM-55593-50401/accumulator.html |  | TCM | 55593-50401 | [12 empty] | FORKLIFT | FD60Z-8, FD80Z-8 | TCM | [8 empty] | ACCUMULATOR | No Modifier | TYPE | BRAKE | CAPACITY |  | PRESSURE RATING |  | END CONNECTION |  | SIZE |  | MATERIAL |  | TEMPERATURE RATING |  | FLOW RATING |  | HAZARD CLASS |  | CERTIFICATION/STANDARD |  | ADDITIONAL FEATURES EN | ASSEMBLY, SYSTEM | ADDITIONAL FEATURES ES |  | ADDITIONAL FEATURES FR | [35 empty] | Production Completed
STP_005-003 | Data Enrichment | SFU | SFU | OK | 2023-01-17 | 2023-01-17 |  | PSR105286 | 105286 | PSR105286 | ACCUMULATOR GROUP, REFRIGERANT, P/N 186-6190, WITH DESSICANT; FOR AIR CONDITIONER MOUNTED IN CATERPILLAR® MULTI-TERRAIN LOADER MODEL 297C; FOR CATERPILLAR SKID STEER LOADER MODEL 236D, SERIAL NO. CAT0236DCMPW01262 | ACCUMULATOR GROUP, REFRIGERANT, P/N 186-6190, WITH DESSICANT; FOR AIR CONDITIONER MOUNTED IN CATERPILLAR® MULTI-TERRAIN LOADER MODEL 297C; FOR CATERPILLAR SKID STEER LOADER MODEL 236D, SERIAL NO. CAT0236DCMPW01262 | AY | 0 | 0 | CONSUMABLES | B | PD | 3730 | ERSA | OTHERS | P/N 186-6190 | 0003000003 | CATERPILLAR | EX |  |  | MONARK EQUIPMENT CORP. | https://parts.cat.com/en/catcorp/186-6190 |  | CATERPILLAR | 186-6190 | [6 empty] | MONARK EQUIPMENT CORP. | [5 empty] | AIR CONDITIONER MOUNTED IN MULTI-TERRAIN LOADER, SKID STEER LOADER | 297C, 236D | CATERPILLAR |  |  | CAT0236DCMPW01262 | [5 empty] | ACCUMULATOR | No Modifier | TYPE | REFRIGERANT | CAPACITY |  | PRESSURE RATING |  | END CONNECTION |  | SIZE | WD 114.3 X LG 254 X HT 250.7 MM | MATERIAL |  | TEMPERATURE RATING |  | FLOW RATING |  | HAZARD CLASS |  | CERTIFICATION/STANDARD |  | ADDITIONAL FEATURES EN | GROUP, W/ DESSICANT | ADDITIONAL FEATURES ES |  | ADDITIONAL FEATURES FR | [35 empty] | Production Completed
STP_005-003 | Data Enrichment | SFU | SFU | OK | 2023-01-17 | 2023-01-17 |  | PSR051964 | 051964 | PSR051964 | ACCUMULATOR, (CARBURETOR), GAS-LIQUID SEPARATOR RA-210, INLET/OUTLET TUBE 42 MM DIAMETER; FOR COMBINED FREEZE AND ABSORPTION DRYER, MODEL: MODEL: SLZH-200NW, MFR: HANGZOU SHANLI | ACCUMULATOR, (CARBURETOR), GAS-LIQUID SEPARATOR RA-210, INLET/OUTLET TUBE 42 MM DIAMETER; FOR COMBINED FREEZE AND ABSORPTION DRYER, MODEL: MODEL: SLZH-200NW, MFR: HANGZOU SHANLI | AY | 0 | 0 | CONSUMABLES | C | PD | 5920 | ERSA | OTHERS |  |  |  | EX |  |  |  | URL NOT FOUND |  | HANGZOU SHANLI | [13 empty] | COMBINED FREEZE AND ABSORPTION DRYER | SLZH-200NW | HANGZOU SHANLI | [8 empty] | ACCUMULATOR | No Modifier | TYPE |  | CAPACITY |  | PRESSURE RATING |  | END CONNECTION |  | SIZE | INLET/OUTLET TUBE DIA 42 MM | MATERIAL |  | TEMPERATURE RATING |  | FLOW RATING |  | HAZARD CLASS |  | CERTIFICATION/STANDARD |  | ADDITIONAL FEATURES EN | CARBURETOR, GAS-LIQUID SEPARATOR RA-210 | ADDITIONAL FEATURES ES |  | ADDITIONAL FEATURES FR | [35 empty] | Production Completed
STP_005-003 | Data Enrichment | SFU | SFU | OK | 2023-01-17 | 2023-01-17 |  | PSR043784 | 043784 | PSR043784 | ACCUMULATOR, HYDROSTATIC, P/N 227-8807, | ACCUMULATOR, HYDROSTATIC, P/N 227-8807, HYDRAULIC SYSTEM; FOR CATERPILLAR SKID STEER LOADER MODEL 236D, SERIAL NO. CAT0236DCMPW01262 | PC | 0 | 0 |  | B | PD | 3730 | ERSA | OTHERS | 227-8807 | 3000003 | CATERPILLAR | EX |  |  |  | https://parts.cat.com/en/catcorp/227-8807 |  | CATERPILLAR | 227-8807 | [12 empty] | SKID STEER LOADER | 236D | CATERPILLAR |  |  | CAT0236DCMPW01262 | [5 empty] | ACCUMULATOR | HYDRAULIC | TYPE | HYDROSTATIC | CAPACITY |  | PRE CHARGE PRESSURE |  | PRESSURE RATING |  | END CONNECTION |  | SHELL MATERIAL |  | BLADDER MATERIAL |  | SIZE | WD 91.4 X LG 154.94 X HT 91.4 MM | TEMPERATURE RATING |  | FLOW RATING |  | MOUNTING TYPE |  | HAZARD CLASS |  | CERTIFICATION/STANDARD |  | ADDITIONAL FEATURES EN | SYSTEM | ADDITIONAL FEATURES ES |  | ADDITIONAL FEATURES FR | [29 empty] | Production Completed
STP_005-003 | Data Enrichment | SFU | SFU | OK | 2023-01-17 | 2023-01-17 |  | PSR942674 | 942674 | PSR942674 | ACCUMULATOR, PRECHARGE, 180 PSI, FOR GENIE GS 3232 | ACCUMULATOR, PRECHARGE, 180 PSI, FOR GENIE GS 3232 | UT | 0 | 0 | CRITICAL | B | PD | 5920 | ERSA | OTHERS |  |  |  | EX |  |  |  | URL NOT FOUND |  | GENIE | [14 empty] | GS 3232 | GENIE | [8 empty] | ACCUMULATOR | No Modifier | TYPE | PRECHARGE | CAPACITY |  | PRESSURE RATING | 180 PSI | END CONNECTION |  | SIZE |  | MATERIAL |  | TEMPERATURE RATING |  | FLOW RATING |  | HAZARD CLASS |  | CERTIFICATION/STANDARD |  | ADDITIONAL FEATURES EN |  | ADDITIONAL FEATURES ES |  | ADDITIONAL FEATURES FR | [35 empty] | Production Completed
STP_005-003 | Data Enrichment | SFU | SFU | OK | 2023-01-17 | 2023-01-17 |  | PSR103268 | 103268 | PSR103268 | ACETIC ACID, GLACIAL, AR GRADE, MINIMUM PURITY: 99.7%, 2.5 LITERS PER GLASS BOTTLE, REFERENCE: J.T.BAKER CATALOG, PRODUCT NO. 9508-03/9507-03; MERCK CATALOG, ORDER NO. 1.00063.2500 | ACETIC ACID, GLACIAL, AR GRADE, MINIMUM PURITY: 99.7%, 2.5 LITERS PER GLASS BOTTLE, REFERENCE: J.T.BAKER CATALOG, PRODUCT NO. 9508-03/9507-03; MERCK CATALOG, ORDER NO. 1.00063.2500 | LI | 10 | 20 | CONSUMABLES | A | V1 | 5380 | HIBE | OTHERS |  |  |  | HB |  |  | THEO PAM TRADING CORPORATION | https://www.delta-sci.com/products/jt9508-3-avantor-acetic-acid-glass-2500ml-cs6-x-1 |  | J.T.BAKER | 9508-03 | J.T.BAKER | 9507-03 | MERCK | 1.00063.2500 |  |  | THEO PAM TRADING CORPORATION | [16 empty] | ACID | No Modifier | TYPE | GLACIAL ACETIC | CONCENTRATION/PURITY | 99.7 PCT | GRADE | ACS REAGENT | MSDS/CAS NUMBER | 64-19-7 | COMPOSITION |  | CONTAINER SIZE | 2.5 L | CONTAINER | GLASS BOTTLE | PH VALUE |  | SPECIFIC GRAVITY |  | FORM |  | COLOUR |  | ODOR |  | FLAMMABILITY |  | SHELF LIFE |  | HAZARD CLASS |  | CERTIFICATION/STANDARD |  | ADDITIONAL FEATURES EN |  | ADDITIONAL FEATURES ES |  | ADDITIONAL FEATURES FR | [23 empty] | Production Completed
STP_005-003 | Data Enrichment | SFU | SFU | OK | 2023-01-17 | 2023-01-17 |  | PSR005961 | 005961 | PSR005961 | ACETYLCYSTEINE, MUCOLYTIC, POWDER, 200 MG / SACHET | ACETYLCYSTEINE, MUCOLYTIC, POWDER, 200 MG / SACHET | PC | 0 | 0 | CONSUMABLES | C | PD | 6910 | ERSA | OTHERS |  |  |  | EX |  |  | OUR LADY OF LOURDES HOSPITAL | URL NOT FOUND | [9 empty] | OUR LADY OF LOURDES HOSPITAL | [16 empty] | MEDICAL SUPPLIES | No Modifier | TYPE | MUCOLYTIC | SIZE |  | TRADE NAME |  | FORMULA | 200 MG ACETYLCYSTEINE | MATERIAL |  | STORAGE TYPE |  | PACKAGE TYPE | SACHET | HAZARD CLASS |  | CERTIFICATION/STANDARD |  | ADDITIONAL FEATURES EN | FORM: POWDER | ADDITIONAL FEATURES ES |  | ADDITIONAL FEATURES FR | [37 empty] | Production Completed
STP_005-003 | Data Enrichment | SFU | SFU | OK | 2023-01-17 | 2023-01-17 |  | PSR005570 | 005570 | PSR005570 | ACETYLCYSTEINE, MUCOLYTIC, TABLET, 600 MG / TABLET | ACETYLCYSTEINE, MUCOLYTIC, TABLET, 600 MG / TABLET | PC | 0 | 0 | CONSUMABLES | C | PD | 6910 | ERSA | OTHERS |  |  |  | EX |  |  | OUR LADY OF LOURDES HOSPITAL | URL NOT FOUND | [9 empty] | OUR LADY OF LOURDES HOSPITAL | [16 empty] | MEDICAL SUPPLIES | No Modifier | TYPE | MUCOLYTIC | SIZE |  | TRADE NAME |  | FORMULA | 600 MG ACETYLCYSTEINE | MATERIAL |  | STORAGE TYPE |  | PACKAGE TYPE |  | HAZARD CLASS |  | CERTIFICATION/STANDARD |  | ADDITIONAL FEATURES EN | FORM: TABLET | ADDITIONAL FEATURES ES |  | ADDITIONAL FEATURES FR | [37 empty] | Production Completed
STP_005-003 | Data Enrichment | SFU | SFU | chk | 2023-01-17 | 2023-01-17 |  | PSR053699 | 053699 | PSR053699 | ACID COOLER, SULFURIC ACID, PLATE HEAT EXCHANGER TYPE, MODEL: M15-MFG, PV CODE: ASME, GASKET: FKMG GLUED, PLATE MATERIAL: C276, PLATE THICKNESS: 0.6 MM, DESIGN PRESSURE 8.0 BARS, DESIGN TEMPERATURE: 90 DEGREE C, MANUFACTURER: ALFA LAVAL | ACID COOLER, SULFURIC ACID, PLATE HEAT EXCHANGER TYPE, MODEL: M15-MFG, PV CODE: ASME, GASKET: FKMG GLUED, PLATE MATERIAL: C276, PLATE THICKNESS: 0.6 MM, DESIGN PRESSURE 8.0 BARS, DESIGN TEMPERATURE: 90 DEGREE C, MANUFACTURER: ALFA LAVAL | UT | 0 | 0 | CONSUMABLES | C | PD | 1820 | UNBW | CAPITAL |  |  |  | EX | ALFA LAVAL PHILIPPINES INC | MODEL: M15-MFG |  |  |  | ALFA LAVAL PHILIPPINES INC | MODEL: M15-MFG | [23 empty] | COOLER | No Modifier | TYPE |  | CAPACITY |  | COOLING AREA |  | SIZE |  | MATERIAL |  | FLOW RATING |  | PRESSURE RATING |  | TEMPERATURE RATING |  | HAZARD CLASS |  | CERTIFICATION/STANDARD |  | ADDITIONAL FEATURES EN |  | ADDITIONAL FEATURES ES |  | ADDITIONAL FEATURES FR | [35 empty] | Production Completed
STP_005-003 | Data Enrichment | SFU | SFU | chk | 2023-01-17 | 2023-01-17 |  | PSR052188 | 052188 | PSR052188 | ACID COOLER, SULFURIC ACID, SHELL AND TUBE TYPE, ANODICALLY PROTECTED, 95.5 DEG. C INLET ACID PROCESS CONDITION, FOR INTERPASS ABSORPTION TOWER OF ACID PLANT 2; MFR: APEX | ACID COOLER, SULFURIC ACID, SHELL AND TUBE TYPE, ANODICALLY PROTECTED, 95.5 DEG. C INLET ACID PROCESS CONDITION, FOR INTERPASS ABSORPTION TOWER OF ACID PLANT 2; MFR: APEX | AY | 0 | 0 | CONSUMABLES | C | ND | 1820 | UNBW | CAPITAL |  |  |  | EX |  |  | CMG PROCESS, INC. | [10 empty] | CMG PROCESS, INC. | [16 empty] | COOLER | No Modifier | TYPE |  | CAPACITY |  | COOLING AREA |  | SIZE |  | MATERIAL |  | FLOW RATING |  | PRESSURE RATING |  | TEMPERATURE RATING |  | HAZARD CLASS |  | CERTIFICATION/STANDARD |  | ADDITIONAL FEATURES EN |  | ADDITIONAL FEATURES ES |  | ADDITIONAL FEATURES FR | [35 empty] | Production Completed
STP_005-003 | Data Enrichment | SFU | SFU | OK | 2023-01-17 | 2023-01-17 |  | PSR037842 | 037842 | PSR037842 | ACTIVATED CHARCOAL SACHET. | ACTIVATED CHARCOAL SACHET. | PC | 0 | 0 | CONSUMABLES | C | PD | 5380 | ERSA | OTHERS |  |  |  | EX |  |  | OUR LADY OF LOURDES HOSPITAL | URL NOT FOUND | [9 empty] | OUR LADY OF LOURDES HOSPITAL | [16 empty] | MEDICAL SUPPLIES | No Modifier | TYPE | ACTIVATED CHARCOAL | SIZE |  | TRADE NAME |  | FORMULA |  | MATERIAL |  | STORAGE TYPE |  | PACKAGE TYPE | SACHET | HAZARD CLASS |  | CERTIFICATION/STANDARD |  | ADDITIONAL FEATURES EN |  | ADDITIONAL FEATURES ES |  | ADDITIONAL FEATURES FR | [37 empty] | Production Completed
STP_005-003 | Data Enrichment | SFU | SFU | OK | 2023-01-17 | 2023-01-17 |  | PSRR602577 | R602577 | PSRR602577 | ACTUATOR, BUTTERFLY VALVE, FOR KV-2627 | ACTUATOR, BUTTERFLY VALVE, FOR KV-2627 | PC | 0 | 0 |  | C | PD | 5920 | ERSA | OTHERS | N/A | N/A | N/A | EX |  |  |  | URL NOT FOUND | [16 empty] | KV-2627 | [9 empty] | ACTUATOR | No Modifier | TYPE | BUTTERFLY VALVE | SIZE |  | TRAVEL |  | MATERIAL |  | MATERIAL SPECIFICATION |  | HAZARD CLASS |  | CERTIFICATION/STANDARD |  | ADDITIONAL FEATURES EN |  | ADDITIONAL FEATURES ES |  | ADDITIONAL FEATURES FR | [41 empty] | Production Completed
STP_005-003 | Data Enrichment | SFU | SFU | OK | 2023-01-17 | 2023-01-17 |  | PSRR614644 | R614644 | PSRR614644 | ACTUATOR, BUTTERFLY VALVE, FOR KV-2628 | ACTUATOR, BUTTERFLY VALVE, FOR KV-2628 | PC | 0 | 0 |  | C | PD | 1600 | ERSA | OTHERS | N/A | N/A | N/A | EX |  |  |  | URL NOT FOUND | [16 empty] | KV-2628 | [9 empty] | ACTUATOR | No Modifier | TYPE | BUTTERFLY VALVE | SIZE |  | TRAVEL |  | MATERIAL |  | MATERIAL SPECIFICATION |  | HAZARD CLASS |  | CERTIFICATION/STANDARD |  | ADDITIONAL FEATURES EN |  | ADDITIONAL FEATURES ES |  | ADDITIONAL FEATURES FR | [41 empty] | Production Completed
STP_005-003 | Data Enrichment | SFU | SFU | OK | 2023-01-17 | 2023-01-17 |  | PSRR555426 | R555426 | PSRR555426 | ACTUATOR, BUTTERFLY VALVE, FOR KV-2847 | ACTUATOR, BUTTERFLY VALVE, FOR KV-2847 | PC | 0 | 0 |  | C | PD | 5920 | ERSA | OTHERS | N/A | N/A | N/A | EX |  |  |  | URL NOT FOUND | [16 empty] | KV-2847 | [9 empty] | ACTUATOR | No Modifier | TYPE | BUTTERFLY VALVE | SIZE |  | TRAVEL |  | MATERIAL |  | MATERIAL SPECIFICATION |  | HAZARD CLASS |  | CERTIFICATION/STANDARD |  | ADDITIONAL FEATURES EN |  | ADDITIONAL FEATURES ES |  | ADDITIONAL FEATURES FR | [41 empty] | Production Completed
STP_005-003 | Data Enrichment | SFU | SFU | OK | 2023-01-17 | 2023-01-17 |  | PSR036878 | 036878 | PSR036878 | ADDITIVE, ENGINE OIL, 132 MOLY E.P. OIL TREATMENT, FOR GAS AND DIESEL ENGINES, SPEC GRAVITY 0.88, API GRAVITY 60 (ASTM D-287) = 29.2, FLASH POINT (ASTM D-92) = 246 DEG. C., 1:5 ENGINE OIL RATIO, 0.473L/BT; FOR HIGH LOAD ENGINE APPLICATION | ADDITIVE, ENGINE OIL, 132 MOLY E.P. OIL TREATMENT, FOR GAS AND DIESEL ENGINES, SPEC GRAVITY 0.88, API GRAVITY 60 (ASTM D-287) = 29.2, FLASH POINT (ASTM D-92) = 246 DEG. C., 1:5 ENGINE OIL RATIO, 0.473L/BT; FOR HIGH LOAD ENGINE APPLICATION , BRAND SCHAEFFER | BT | 0 | 0 | CONSUMABLES | C | PD | 4090 | ERSA | OTHERS |  |  |  | EX |  |  | HI-TEMP INDUSTRIAL TRADING & ALLIED SERVICES | https://www.schaefferoil.com/documents/37-132-td.pdf | [9 empty] | HI-TEMP INDUSTRIAL TRADING & ALLIED SERVICES |  | SCHAEFFER |  |  |  | GAS AND DIESEL ENGINE | [10 empty] | ADDITIVE | No Modifier | TYPE | ENGINE OIL | CONTAINER |  | FORM |  | COLOUR |  | COMPOSITION |  | MSDS/CAS NUMBER |  | FLASH POINT | 246 DEG C | POUR POINT |  | GRADE |  | SPECIFIC GRAVITY | 0.88 | TEMPERATURE RATING |  | HAZARD CLASS |  | CERTIFICATION/STANDARD |  | ADDITIONAL FEATURES EN | TRADE NAME: 132 MOLY E.P. OIL TREATMENT, API GRAVITY 60 (ASTM D-287): 29.2, FLASH POINT STANDARD: ASTM D-92, ENGINE OIL RATIO: 1:5, 0.473 L/BT, FOR HIGH LOAD ENGINE APPLICATION | ADDITIONAL FEATURES ES |  | ADDITIONAL FEATURES FR | [29 empty] | Production Completed
STP_005-003 | Data Enrichment | SFU | SFU | OK | 2023-01-17 | 2023-01-17 |  | PSR051210 | 051210 | PSR051210 | ADJUSTER ASSEMBLY, P/N 9257356, UNDERCAR | ADJUSTER ASSEMBLY, P/N 9257356, UNDERCARRIAGE GROUP; FOR HITACHI MINI HYDRAULIC EXCAVATOR MODEL ZX10U-2, SERIAL NO. NOHCM1MP00E00011967 | AY | 0 | 0 |  | B | PD | 3740 | ERSA | OTHERS | 9257356 | 3000004 | HITACHI | EX |  |  |  | https://spare.avspart.com/spare/hitachi/9180330/ |  | HITACHI | 9257356 | [12 empty] | MINI HYDRAULIC EXCAVATOR | ZX10U-2 | HITACHI |  |  | NOHCM1MP00E00011967 | [5 empty] | ADJUSTER | No Modifier | TYPE |  | SIZE |  | MATERIAL |  | HAZARD CLASS |  | CERTIFICATION/STANDARD |  | ADDITIONAL FEATURES EN | ASSEMBLY, UNDERCARRIAGE GROUP | ADDITIONAL FEATURES ES |  | ADDITIONAL FEATURES FR | [45 empty] | Production Completed
STP_005-003 | Data Enrichment | SFU | SFU | OLD PN | 2023-01-17 | 2023-01-17 |  | PSR033944 | 033944 | PSR033944 | ADJUSTER, CASE, P/N HB260A0280 (OLD P/N HB260A0270), BREAKER BODY PARTS; FOR OKADA 2600 HYDRAULIC BREAKER WITH SERIAL NO. 686T | ADJUSTER, CASE, P/N HB260A0280 (OLD P/N HB260A0270), BREAKER BODY PARTS; FOR OKADA 2600 HYDRAULIC BREAKER WITH SERIAL NO. 686T | PC | 0 | 0 | CRITICAL | A | PD | 4090 | ERSA | OTHERS |  |  |  | EX |  |  | MONARK EQUIPMENT CORP. | https://www.lectura-specs.com/en/hydraulic-breakers-dongyang-dhb-800-2017-2022/spare-parts/971455/987442/1144316 |  | OKADA | HB260A0280 | [6 empty] | MONARK EQUIPMENT CORP. | [5 empty] | HYDRAULIC BREAKER | 2600 | OKADA |  |  | 686T | [5 empty] | ADJUSTER | No Modifier | TYPE | CASE | SIZE |  | MATERIAL |  | HAZARD CLASS |  | CERTIFICATION/STANDARD |  | ADDITIONAL FEATURES EN | OLD PART NUMBER: HB260A0270, BREAKER BODY PARTS | ADDITIONAL FEATURES ES |  | ADDITIONAL FEATURES FR | [45 empty] | Production Completed
STP_005-003 | Data Enrichment | SFU | SFU | OK | 2023-01-17 | 2023-01-17 |  | PSR041369 | 041369 | PSR041369 | ADJUSTER, LH, P/N C-52-11254-13302, BRAK | ADJUSTER, LH, P/N C-52-11254-13302, BRAKE SYSTEM, FOR TCM FORKLIFT MODEL FD60Z8/FD80Z8 | PC | 0 | 0 |  | A | PD | 6175 | ERSA | OTHERS | N/A | N/A | N/A | EX |  |  |  | https://www.motofork.com/products/adjuster-lh-1 |  | TCM | C-52-11254-13302 | [12 empty] | FORKLIFT | FD60Z8, FD80Z8 | TCM | [8 empty] | ADJUSTER | BRAKE | TYPE | LEFT HAND | LEVER ARM LENGTH |  | SPLINE SIZE |  | ARM CONFIGURATION |  | MATERIAL |  | HAZARD CLASS |  | CERTIFICATION/STANDARD |  | ADDITIONAL FEATURES EN | SYSTEM | ADDITIONAL FEATURES ES |  | ADDITIONAL FEATURES FR | [41 empty] | Production Completed
STP_005-003 | Data Enrichment | SFU | SFU | OK | 2023-01-17 | 2023-01-17 |  | PSR037651 | 037651 | PSR037651 | ADJUSTER, P/N 20360054, DIFFERENTIAL & F | ADJUSTER, P/N 20360054, DIFFERENTIAL & FINAL DRIVE GROUP; FOR SLAG POT CARRIER BGC-70B, MFR: SHANGHAI FOREIGN TRADE ENTERPRISES PUDONG Co., LTD. | PC | 0 | 0 |  | A | PD | 5955 | ERSA | OTHERS | N/A | N/A | N/A | EX |  |  |  | URL NOT FOUND |  | SHANGHAI FOREIGN TRADE ENTERPRISES PUDONG Co., LTD. | 20360054 | [12 empty] | SLAG POT CARRIER | BGC-70B | SHANGHAI FOREIGN TRADE ENTERPRISES PUDONG Co., LTD. | [8 empty] | ADJUSTER | No Modifier | TYPE |  | SIZE |  | MATERIAL |  | HAZARD CLASS |  | CERTIFICATION/STANDARD |  | ADDITIONAL FEATURES EN | DIFFERENTIAL AND FINAL DRIVE GROUP | ADDITIONAL FEATURES ES |  | ADDITIONAL FEATURES FR | [45 empty] | Production Completed
STP_005-003 | Data Enrichment | SFU | SFU | OK | 2023-01-17 | 2023-01-17 |  | PSR037652 | 037652 | PSR037652 | ADJUSTER, P/N 20360067, DIFFERENTIAL & F | ADJUSTER, P/N 20360067, DIFFERENTIAL & FINAL DRIVE GROUP; FOR SLAG POT CARRIER BGC-70B, MFR: SHANGHAI FOREIGN TRADE ENTERPRISES PUDONG Co., LTD. | PC | 0 | 0 |  | A | PD | 5955 | ERSA | OTHERS | N/A | N/A | N/A | EX |  |  |  | URL NOT FOUND |  | SHANGHAI FOREIGN TRADE ENTERPRISES PUDONG Co., LTD. | 20360067 | [12 empty] | SLAG POT CARRIER | BGC-70B | SHANGHAI FOREIGN TRADE ENTERPRISES PUDONG Co., LTD. | [8 empty] | ADJUSTER | No Modifier | TYPE |  | SIZE |  | MATERIAL |  | HAZARD CLASS |  | CERTIFICATION/STANDARD |  | ADDITIONAL FEATURES EN | DIFFERENTIAL AND FINAL DRIVE GROUP | ADDITIONAL FEATURES ES |  | ADDITIONAL FEATURES FR | [45 empty] | Production Completed
STP_005-003 | Data Enrichment | SFU | SFU | DWG NO | 2023-01-17 | 2023-01-17 |  | PSR940105 | 940105 | PSR940105 | ADJUSTER, P/N 31, MATERIAL: BRONZE CASTING BC6, FOR SEAWATER INTAKE VACUUM PUMP, TYPE: NVH, FRAME NO.: NVH-101AZA, REF. MMS/MESCO DWG NO.: WM30201 / WM30202 OR P4-132521, MFR: KUBOTA, LTD. | ADJUSTER, P/N 31, MATERIAL: BRONZE CASTING BC6, FOR SEAWATER INTAKE VACUUM PUMP, TYPE: NVH, FRAME NO.: NVH-101AZA, REF. MMS/MESCO DWG NO.: WM30201 / WM30202 OR P4-132521, MFR: KUBOTA, LTD. | PC | 0 | 0 | CONSUMABLES | C | PD | 3000 | ERSA | OTHERS |  |  |  | EX |  |  |  | URL NOT FOUND |  | KUBOTA , LTD. | 31 | [12 empty] | SEAWATER INTAKE VACUUM PUMP FRAME NO: NVH-101AZA, REF: MMS/MESCO | NVH | KUBOTA, LTD. | WM30201/WM30202 OR P4-132521 | [7 empty] | ADJUSTER | No Modifier | TYPE |  | SIZE |  | MATERIAL | BRONZE CASTING BC6 | HAZARD CLASS |  | CERTIFICATION/STANDARD |  | ADDITIONAL FEATURES EN |  | ADDITIONAL FEATURES ES |  | ADDITIONAL FEATURES FR | [45 empty] | Production Completed
STP_005-003 | Data Enrichment | SFU | SFU | OK | 2023-01-17 | 2023-01-17 |  | PSR033838 | 033838 | PSR033838 | ADJUSTER, P/N HB260A0260, BREAKER BODY PARTS; FOR OKADA 2600 HYDRAULIC BREAKER WITH SERIAL NO. 686T | ADJUSTER, P/N HB260A0260, BREAKER BODY PARTS; FOR OKADA 2600 HYDRAULIC BREAKER WITH SERIAL NO. 686T | PC | 0 | 0 | CONSUMABLES | A | PD | 4090 | ERSA | OTHERS |  |  |  | EX |  |  | MONARK EQUIPMENT CORP. | URL NOT FOUND |  | OKADA | HB260A0260 | [6 empty] | MONARK EQUIPMENT CORP. | [5 empty] | HYDRAULIC BREAKER | 2600 | OKADA |  |  | 686T | [5 empty] | ADJUSTER | No Modifier | TYPE |  | SIZE |  | MATERIAL |  | HAZARD CLASS |  | CERTIFICATION/STANDARD |  | ADDITIONAL FEATURES EN | BREAKER BODY PARTS | ADDITIONAL FEATURES ES |  | ADDITIONAL FEATURES FR | [45 empty] | Production Completed
STP_005-003 | Data Enrichment | SFU | SFU | OK | 2023-01-17 | 2023-01-17 |  | PSR041368 | 041368 | PSR041368 | ADJUSTER, RH, P/N C-52-11254-23302, BRAK | ADJUSTER, RH, P/N C-52-11254-23302, BRAKE SYSTEM, FOR TCM FORKLIFT MODEL FD60Z8/FD80Z8 | PC | 0 | 0 |  | A | PD | 6175 | ERSA | OTHERS | N/A | N/A | N/A | EX |  |  |  | https://www.lyf.com.my/product/427282/C-52-11254-23302,-ADJUSTER-RH.html |  | TCM | C-52-11254-23302 | [12 empty] | FORKLIFT | FD60Z8, FD80Z8 | TCM | [8 empty] | ADJUSTER | BRAKE | TYPE | RIGHT HAND | LEVER ARM LENGTH |  | SPLINE SIZE |  | ARM CONFIGURATION |  | MATERIAL |  | HAZARD CLASS |  | CERTIFICATION/STANDARD |  | ADDITIONAL FEATURES EN | SYSTEM | ADDITIONAL FEATURES ES |  | ADDITIONAL FEATURES FR | [41 empty] | Production Completed
STP_005-003 | Data Enrichment | SFU | SFU | OK | 2023-01-17 | 2023-01-17 |  | PSR028717 | 028717 | PSR028717 | ADJUSTER, WHEEL BRAKE, REAR, BRAKE SYSTE | ADJUSTER, WHEEL BRAKE, REAR, BRAKE SYSTEM; FOR ISUZU TRUCK MODEL ELF 250WITH SERIAL NO. NPR58L-7133114 AND ENGINE MODEL 4BE1 | PC | 0 | 0 |  | B | PD | 6175 | ERSA | OTHERS | 4BE1 | 3000024 | ISUZU | EX |  |  |  | URL NOT FOUND |  | ISUZU | [13 empty] | TRUCK, ENGINE | ELF 250, 4BE1 | ISUZU |  |  | NPR58L-7133114 | [5 empty] | ADJUSTER | BRAKE | TYPE | REAR, WHEEL | LEVER ARM LENGTH |  | SPLINE SIZE |  | ARM CONFIGURATION |  | MATERIAL |  | HAZARD CLASS |  | CERTIFICATION/STANDARD |  | ADDITIONAL FEATURES EN | SYSTEM | ADDITIONAL FEATURES ES |  | ADDITIONAL FEATURES FR | [41 empty] | Production Completed
STP_005-003 | Data Enrichment | SFU | SFU | SIZE UOM | 2023-01-17 | 2023-01-17 |  | PSR479901 | 479901 | PSR479901 | ADJUSTER,LEVEL,2-1/2X2X13,SCH 40 | ADJUSTER,LEVEL,2-1/2X2X13,SCH 40 | PC | 0 | 0 |  | C | PD | 4090 | ERSA | OTHERS | N/A | N/A | N/A | EX |  |  |  | URL NOT FOUND | [26 empty] | ADJUSTER | No Modifier | TYPE | LEVEL | SIZE | 2-1/2 X 2 X 13 | MATERIAL |  | HAZARD CLASS |  | CERTIFICATION/STANDARD |  | ADDITIONAL FEATURES EN | SCHEDULE: SCH 40 | ADDITIONAL FEATURES ES |  | ADDITIONAL FEATURES FR | [45 empty] | Production Completed
STP_005-003 | Data Enrichment | SFU | SFU | EQUIPMENT NAME | 2023-01-17 | 2023-01-17 |  | PSR950541 | 950541 | PSR950541 | ADJUSTMENT ASSEMBLY, P/N 3006209; FOR PACKAGE BOILER, CODE: 3479338, MODEL: P 450 T/G, TYPE: 479 M1, MFR: RIELLO | ADJUSTMENT ASSEMBLY, P/N 3006209; FOR PACKAGE BOILER, CODE: 3479338, MODEL: P 450 T/G, TYPE: 479 M1, MFR: RIELLO | PC | 0 | 0 | CRITICAL | A | PD | 4070 | ERSA | OTHERS |  |  |  | EX |  |  |  | URL NOT FOUND |  | RIELLO | 3006209 | [12 empty] | PACKAGE BOILER, CODE: 3479338, TYPE: 479 M1 | P 450 T/G | RIELLO | [8 empty] | ADJUSTER | No Modifier | TYPE |  | SIZE |  | MATERIAL |  | HAZARD CLASS |  | CERTIFICATION/STANDARD |  | ADDITIONAL FEATURES EN | ASSEMBLY | ADDITIONAL FEATURES ES |  | ADDITIONAL FEATURES FR | [45 empty] | Production Completed
STP_005-003 | Data Enrichment | SFU | SFU | OK | 2023-01-17 | 2023-01-17 |  | PSR951535 | 951535 | PSR951535 | ADJUSTOR, IONIC STRENGTH, FLUORIDE, TISAB II WITH CDTA, 3.79 L/BOTTLE, CAT. NO. 940909, MAKER: ORION RESEARCH, INC., U.S.A. | ADJUSTOR, IONIC STRENGTH, FLUORIDE, TISAB II WITH CDTA, 3.79 L/BOTTLE, CAT. NO. 940909, MAKER: ORION RESEARCH, INC., U.S.A. | BT | 4 | 6 | CONSUMABLES | B | V1 | 4090 | ERSA | OTHERS |  |  |  | HB |  |  | DELUXE INDUSTRIAL SUPPLIES CORPORATION | https://www.thermofisher.com/order/catalog/product/940909 |  | ORION RESEARCH, INC., U.S.A. | 940909 | [6 empty] | DELUXE INDUSTRIAL SUPPLIES CORPORATION | [5 empty] | FLUORIDE ELECTRODE |  | ORION RESEARCH, INC., U.S.A. | [8 empty] | ADJUSTER | No Modifier | TYPE | IONIC STRENGTH, TISAB II | SIZE |  | MATERIAL |  | HAZARD CLASS |  | CERTIFICATION/STANDARD |  | ADDITIONAL FEATURES EN | W/ CDTA 3.79 L/BOTTLE | ADDITIONAL FEATURES ES |  | ADDITIONAL FEATURES FR | [45 empty] | Production Completed
STP_005-003 | Data Enrichment | SFU | SFU | chk | 2023-01-17 | 2023-01-17 |  | PSR953306 | 953306 | PSR953306 | AFTERCOOLER ASSEMBLY, P/N 1604929300, AIR COMPRESSOR, FOR ATLAS COPCO AIR COMPRESSOR MODEL XATS156DD, SERIAL NO. 8830100983 MOUNTED WITH DEUTZ DEISEL ENGINE NO. 60322526 MODEL: BF4M2012C CE88/1, MNFR: ATLAS COPCO | AFTERCOOLER ASSEMBLY, P/N 1604929300, AIR COMPRESSOR, FOR ATLAS COPCO AIR COMPRESSOR MODEL XATS156DD, SERIAL NO. 8830100983 MOUNTED WITH DEUTZ DEISEL ENGINE NO. 60322526 MODEL: BF4M2012C CE88/1, MNFR: ATLAS COPCO | AY | 0 | 0 | CRITICAL | B | PD | 5920 | ERSA | OTHERS | 1604929300 | 0003000000 | ATLAS COPCO | EX | [5 empty] | ATLAS COPCO | 1604929300 | [23 empty] | COOLER | No Modifier | TYPE |  | CAPACITY |  | COOLING AREA |  | SIZE |  | MATERIAL |  | FLOW RATING |  | PRESSURE RATING |  | TEMPERATURE RATING |  | HAZARD CLASS |  | CERTIFICATION/STANDARD |  | ADDITIONAL FEATURES EN |  | ADDITIONAL FEATURES ES |  | ADDITIONAL FEATURES FR | [35 empty] | Production Completed
STP_005-003 | Data Enrichment | SFU | SFU | chk | 2023-01-17 | 2023-01-17 |  | PSR946739 | 946739 | PSR946739 | AFTERCOOLER ASSEMBLY, P/N 56366380, FOR INSTRUMENT AIR COMPRESSOR CP-202, MODEL: DSP-22AR611, MFG NO. U1179037, MFR: KANSAI, HITACHI, LTD | AFTERCOOLER ASSEMBLY, P/N 56366380, FOR INSTRUMENT AIR COMPRESSOR CP-202, MODEL: DSP-22AR611, MFG NO. U1179037, MFR: KANSAI, HITACHI, LTD | AY | 0 | 0 | CRITICAL | A | PD | 3020 | ERSA | OTHERS | P/N: 56366380 | 0003000004 | HITACHI | EX | [5 empty] | HITACHI | P/N: 56366380 | [23 empty] | COOLER | No Modifier | TYPE |  | CAPACITY |  | COOLING AREA |  | SIZE |  | MATERIAL |  | FLOW RATING |  | PRESSURE RATING |  | TEMPERATURE RATING |  | HAZARD CLASS |  | CERTIFICATION/STANDARD |  | ADDITIONAL FEATURES EN |  | ADDITIONAL FEATURES ES |  | ADDITIONAL FEATURES FR | [35 empty] | Production Completed
STP_005-003 | Data Enrichment | SFU | SFU | chk | 2023-01-17 | 2023-01-17 |  | PSR106205 | 106205 | PSR106205 | AFTERCOOLER ASSEMBY, P/N 243-5063, FAN AND RADIATOR GROUP, COOLING SYSTEM, FOR CATERPILLAR WHEEL LOADER MODEL 950H. | AFTERCOOLER ASSEMBY, P/N 243-5063, FAN AND RADIATOR GROUP, COOLING SYSTEM, FOR CATERPILLAR WHEEL LOADER MODEL 950H. | AY | 0 | 0 | CRITICAL | A | PD | 3730 | ERSA | OTHERS | 243-5063 | 0003000003 | CATERPILLAR | EX |  |  | MONARK EQUIPMENT CORP. |  |  | CATERPILLAR | 243-5063 | [6 empty] | MONARK EQUIPMENT CORP. | [16 empty] | COOLER | No Modifier | TYPE |  | CAPACITY |  | COOLING AREA |  | SIZE |  | MATERIAL |  | FLOW RATING |  | PRESSURE RATING |  | TEMPERATURE RATING |  | HAZARD CLASS |  | CERTIFICATION/STANDARD |  | ADDITIONAL FEATURES EN |  | ADDITIONAL FEATURES ES |  | ADDITIONAL FEATURES FR | [35 empty] | Production Completed
STP_005-003 | Data Enrichment | SFU | SFU | chk | 2023-01-17 | 2023-01-17 |  | PSR950474 | 950474 | PSR950474 | AFTERCOOLER, ASSEMBLY, MATERIAL: C1220T/SGP, P/N CG160500, FOR COMMON AIR COMPRESSOR, STROKE: 7", LUBRICATION TYPE; TWO-STAGE COMPRESSION, MODEL: WN112-160KW, POWER: 160KW, CAPACITY: 27M3/MIN, REVOLUTION: 600RPM, DISCHARGE | AFTERCOOLER, ASSEMBLY, MATERIAL: C1220T/SGP, P/N CG160500, FOR COMMON AIR COMPRESSOR, STROKE: 7", LUBRICATION TYPE; TWO-STAGE COMPRESSION, MODEL: WN112-160KW, POWER: 160KW, CAPACITY: 27M3/MIN, REVOLUTION: 600RPM, DISCHARGE PRESSURE: 7.0KG/cm2G, MFR: ISHIKAWAJIMA-HARIMA HEAVY INDUSTRIES CO., LTD., JAPAN | AY | 0 | 0 | CRITICAL | B | PD | 5920 | ERSA | OTHER |  |  |  | EX | [30 empty] | COOLER | No Modifier | TYPE |  | CAPACITY |  | COOLING AREA |  | SIZE |  | MATERIAL |  | FLOW RATING |  | PRESSURE RATING |  | TEMPERATURE RATING |  | HAZARD CLASS |  | CERTIFICATION/STANDARD |  | ADDITIONAL FEATURES EN |  | ADDITIONAL FEATURES ES |  | ADDITIONAL FEATURES FR | [35 empty] | Production Completed
STP_005-003 | Data Enrichment | SFU | SFU | chk | 2023-01-17 | 2023-01-17 |  | PSR939583 | 939583 | PSR939583 | AFTERCOOLER, P/N 1202811101; FOR AIR COMPRESSOR MODEL ZT50VSD, SERIAL NO. AII 702896, MFR: ATLAS COPCO | AFTERCOOLER, P/N 1202811101; FOR AIR COMPRESSOR MODEL ZT50VSD, SERIAL NO. AII 702896, MFR: ATLAS COPCO | AY | 0 | 0 | CONSUMABLES | C | PD | 3020 | ERSA | OTHERS | 1202811101 | 0003000000 | ATLAS COPCO | EX | [5 empty] | ATLAS COPCO | 1202811101 | [23 empty] | COOLER | No Modifier | TYPE |  | CAPACITY |  | COOLING AREA |  | SIZE |  | MATERIAL |  | FLOW RATING |  | PRESSURE RATING |  | TEMPERATURE RATING |  | HAZARD CLASS |  | CERTIFICATION/STANDARD |  | ADDITIONAL FEATURES EN |  | ADDITIONAL FEATURES ES |  | ADDITIONAL FEATURES FR | [35 empty] | Production Completed
STP_005-003 | Data Enrichment | SFU | SFU | chk | 2023-01-17 | 2023-01-17 |  | PSR666982 | 666982 | PSR666982 | AIR CLEANER, ENGINE, TENANT MOBILE STREE | AIR CLEANER, ENGINE, TENANT MOBILE STREET SWEEPER | PC | 0 | 0 |  | A | PD | 5955 | ERSA | OTHERS | N/A | N/A | N/A | EX | [30 empty] | CLEANER | No Modifier | TYPE |  | CONTAINER |  | FORM |  | HAZARD CLASS |  | CERTIFICATION/STANDARD |  | ADDITIONAL FEATURES EN |  | ADDITIONAL FEATURES ES |  | ADDITIONAL FEATURES FR | [45 empty] | Production Completed
STP_005-003 | Data Enrichment | SFU | SFU | chk | 2023-01-17 | 2023-01-17 |  | PSR024797 | 024797 | PSR024797 | AIR CLEANER, INTAKE DRY STRAIGHT OUTLET, | AIR CLEANER, INTAKE DRY STRAIGHT OUTLET, P/N 258349; FOR MILLER TRAILBLAZER 325 DIESEL; BRAND: KUBOTA D045003 OR EQUIVALENT | PC | 0 | 0 |  | C | PD | 5820 | ERSA | OTHERS | 258349 | 3000454 | KUBOTA | EX | [5 empty] | KUBOTA | 258349 | [23 empty] | CLEANER | No Modifier | TYPE |  | CONTAINER |  | FORM |  | HAZARD CLASS |  | CERTIFICATION/STANDARD |  | ADDITIONAL FEATURES EN |  | ADDITIONAL FEATURES ES |  | ADDITIONAL FEATURES FR | [45 empty] | Production Completed
STP_005-003 | Data Enrichment | SFU | SFU | OK | 2023-01-17 | 2023-01-17 |  | PSR947104 | 947104 | PSR947104 | ALTERNATOR ASSEMBLY, ENGINE, ENGINE ELECTRICAL ARRANGEMENT, FOR ISUZU DMAX 4X4 MT LT YEAR MODEL: 2018 WITH CHASSIS NO.: MPATFS85HCT105424 AND ENGINE MODEL: 4JJ1JT7404 | ALTERNATOR ASSEMBLY, ENGINE, ENGINE ELECTRICAL ARRANGEMENT, FOR ISUZU DMAX 4X4 MT LT YEAR MODEL: 2018 WITH CHASSIS NO.: MPATFS85HCT105424 AND ENGINE MODEL: 4JJ1JT7404 | AY | 0 | 0 | CRITICAL | B | PD | 6175 | ERSA | OTHERS | ENGINE MODEL: 4JJ1JT7404 | 0003000024 | ISUZU | EX |  |  | JVRA INDUSTRIAL SALES AND SERVICES | URL NOT FOUND |  | ISUZU | [7 empty] | JVRA INDUSTRIAL SALES AND SERVICES | [5 empty] | ENGINE W/ CHASSIS NO: MPATFS85HCT105424 | DMAX 4X4 MT LT YEAR MODEL 2018, 4JJ1JT7404 | ISUZU | [8 empty] | ALTERNATOR | No Modifier | TYPE |  | VOLTAGE RATING |  | CURRENT RATING |  | POWER RATING |  | FREQUENCY RATING |  | NUMBER OF PHASE |  | SPEED RATING |  | POWER FACTOR |  | INSULATION CLASS |  | LENGTH |  | STATOR OUTSIDE DIAMETER |  | HAZARD CLASS |  | CERTIFICATION/STANDARD |  | ADDITIONAL FEATURES EN | ASSEMBLY, ENGINE ELECTRICAL ARRANGEMENT | ADDITIONAL FEATURES ES |  | ADDITIONAL FEATURES FR | [29 empty] | Production Completed
STP_005-003 | Data Enrichment | SFU | SFU | OK | 2023-01-17 | 2023-01-17 |  | PSR473889 | 473889 | PSR473889 | AMBROXOL DROPS | AMBROXOL DROPS | BT | 0 | 0 | CONSUMABLES | C | PD | 6910 | ERSA | OTHERS |  |  |  | EX |  |  |  | URL NOT FOUND | [26 empty] | MEDICAL SUPPLIES | No Modifier | TYPE |  | SIZE |  | TRADE NAME |  | FORMULA | AMBROXOL | MATERIAL |  | STORAGE TYPE |  | PACKAGE TYPE |  | HAZARD CLASS |  | CERTIFICATION/STANDARD |  | ADDITIONAL FEATURES EN | FORM: DROPS | ADDITIONAL FEATURES ES |  | ADDITIONAL FEATURES FR | [37 empty] | Production Completed
STP_005-003 | Data Enrichment | SFU | SFU | OK | 2023-01-17 | 2023-01-17 |  | PSR506003 | 506003 | PSR506003 | AMBROXOL, HCL, TABLET, 30MG | AMBROXOL, HCL, TABLET, 30MG | PC | 0 | 0 | CONSUMABLES | C | PD | 6910 | ERSA | OTHERS |  |  |  | EX |  |  | OUR LADY OF LOURDES HOSPITAL | URL NOT FOUND | [9 empty] | OUR LADY OF LOURDES HOSPITAL | [16 empty] | MEDICAL SUPPLIES | No Modifier | TYPE |  | SIZE |  | TRADE NAME |  | FORMULA | 30 MG AMBROXOL HYDROCHLORIDE | MATERIAL |  | STORAGE TYPE |  | PACKAGE TYPE |  | HAZARD CLASS |  | CERTIFICATION/STANDARD |  | ADDITIONAL FEATURES EN | FORM: TABLET | ADDITIONAL FEATURES ES |  | ADDITIONAL FEATURES FR | [37 empty] | Production Completed
STP_005-003 | Data Enrichment | SFU | SFU | OK | 2023-01-17 | 2023-01-17 |  | PSR506018 | 506018 | PSR506018 | AMBROXOL, SYRUP, 15MG, 60ML/BOTTLE | AMBROXOL, SYRUP, 15MG, 60ML/BOTTLE | BT | 0 | 0 | CONSUMABLES | C | PD | 6910 | ERSA | OTHERS |  |  |  | EX |  |  | JOHN DIAGNOSTIC TRADING | URL NOT FOUND | [9 empty] | JOHN DIAGNOSTIC TRADING | [16 empty] | MEDICAL SUPPLIES | No Modifier | TYPE |  | SIZE |  | TRADE NAME |  | FORMULA | 15 MG AMBROXOL | MATERIAL |  | STORAGE TYPE |  | PACKAGE TYPE | 60 ML/BOTTLE | HAZARD CLASS |  | CERTIFICATION/STANDARD |  | ADDITIONAL FEATURES EN | FORM: SYRUP | ADDITIONAL FEATURES ES |  | ADDITIONAL FEATURES FR | [37 empty] | Production Completed
STP_005-003 | Data Enrichment | SFU | SFU | ASK BRAND | 2023-01-17 | 2023-01-17 |  | PSR292813 | 292813 | PSR292813 | AMINOPHYLLINE, AMPULE, 25 MG/ML, 10ML/AMPULE, ACCEPTABLE BRANDS: ENDURE MEDICAL, PHIL PHARMAWEALTH / ATLANTIC AMINOPHYLINE | AMINOPHYLLINE, AMPULE, 25 MG/ML, 10ML/AMPULE, ACCEPTABLE BRANDS: ENDURE MEDICAL, PHIL PHARMAWEALTH / ATLANTIC AMINOPHYLINE | AM | 0 | 0 | CONSUMABLES | C | PD | 6910 | ERSA | OTHERS |  |  |  | EX |  |  | OUR LADY OF LOURDES HOSPITAL | https://www.mims.com/philippines/drug/info/phil%20pharmawealth-atlantic%20aminophylline?type=full |  | ENDURE MEDICAL |  | ATLANTIC LAB | [5 empty] | OUR LADY OF LOURDES HOSPITAL |  | PHIL PHARMAWEALTH | [14 empty] | MEDICAL SUPPLIES | No Modifier | TYPE |  | SIZE |  | TRADE NAME |  | FORMULA | 25 MG/ML AMINOPHYLLINE | MATERIAL |  | STORAGE TYPE |  | PACKAGE TYPE | 10 ML/AMPOULE | HAZARD CLASS |  | CERTIFICATION/STANDARD |  | ADDITIONAL FEATURES EN | STRENGTH: 25 MG/ML | ADDITIONAL FEATURES ES |  | ADDITIONAL FEATURES FR | [37 empty] | Production Completed
STP_005-003 | Data Enrichment | SFU | SFU | OK | 2023-01-17 | 2023-01-17 |  | PSR104387 | 104387 | PSR104387 | AMIODARONE HCL, INJECTION, 150 MG X 3 ML | AMIODARONE HCL, INJECTION, 150 MG X 3 ML | VL | 0 | 0 | CONSUMABLES | C | PD | 6910 | ERSA | OTHERS |  |  |  | EX |  |  |  | URL NOT FOUND | [26 empty] | MEDICAL SUPPLIES | No Modifier | TYPE |  | SIZE | 3 ML | TRADE NAME |  | FORMULA | 150 MG AMIODARONE HYDROCHLORIDE | MATERIAL |  | STORAGE TYPE |  | PACKAGE TYPE |  | HAZARD CLASS |  | CERTIFICATION/STANDARD |  | ADDITIONAL FEATURES EN | FORM: INJECTION | ADDITIONAL FEATURES ES |  | ADDITIONAL FEATURES FR | [37 empty] | Production Completed
STP_005-003 | Data Enrichment | SFU | SFU | OK | 2023-01-17 | 2023-01-17 |  | PSR043174 | 043174 | PSR043174 | AMLODIPINE BESILATE 5 MG TABLET | AMLODIPINE BESILATE 5 MG TABLET | PC | 0 | 0 | CONSUMABLES | C | PD | 6910 | ERSA | OTHERS |  |  |  | EX |  |  | OUR LADY OF LOURDES HOSPITAL | URL NOT FOUND | [9 empty] | OUR LADY OF LOURDES HOSPITAL | [16 empty] | MEDICAL SUPPLIES | No Modifier | TYPE |  | SIZE |  | TRADE NAME |  | FORMULA | 5 MG AMLODIPINE BESILATE | MATERIAL |  | STORAGE TYPE |  | PACKAGE TYPE |  | HAZARD CLASS |  | CERTIFICATION/STANDARD |  | ADDITIONAL FEATURES EN | FORM: TABLET | ADDITIONAL FEATURES ES |  | ADDITIONAL FEATURES FR | [37 empty] | Production Completed
STP_005-003 | Data Enrichment | SFU | SFU | OK | 2023-01-17 | 2023-01-17 |  | PSR946016 | 946016 | PSR946016 | ANDROID TABLET, RAFFLE PRIZE | ANDROID TABLET, RAFFLE PRIZE | PC | 0 | 0 | CONSUMABLES | C | PD | 6870 | ERSA | OTHERS |  |  |  | EX |  |  | DELIMA'S COMPUTER REPAIR AND SERVICES | URL NOT FOUND | [9 empty] | DELIMA'S COMPUTER REPAIR AND SERVICES | [16 empty] | TABLET | COMPUTER | TYPE |  | SCREEN SIZE |  | MEMORY |  | PROCESSOR |  | OPERATING SYSTEM | ANDROID | RESOLUTION |  | DIMENSIONS |  | POWER SUPPLY |  | OPERATING TEMPERATURE |  | HAZARD CLASS |  | CERTIFICATION/STANDARD |  | ADDITIONAL FEATURES EN | RAFFLE PRIZE | ADDITIONAL FEATURES ES |  | ADDITIONAL FEATURES FR |  | MNFR |  | PTNO |  | DRAWING NO |  | DRAWING VERSION |  | ITEM/POSITION NO | [23 empty] | Production Completed
STP_005-003 | Data Enrichment | SFU | SFU | ASK BRAND | 2023-01-17 | 2023-01-17 |  | PSR444717 | 444717 | PSR444717 | ASPIRIN, TABLET, 80 MG, ACCEPTABLE BRANDS: ASPILET, COR-80 | ASPIRIN, TABLET, 80 MG, ACCEPTABLE BRANDS: ASPILET, COR-80 | PC | 0 | 0 | CONSUMABLES | C | PD | 6910 | ERSA | OTHERS |  |  |  | EX |  |  | OUR LADY OF LOURDES HOSPITAL | URL NOT FOUND | [9 empty] | OUR LADY OF LOURDES HOSPITAL | [16 empty] | MEDICAL SUPPLIES | No Modifier | TYPE |  | SIZE |  | TRADE NAME | ASPILET, COR-80 | FORMULA | 80 MG ASPIRIN | MATERIAL |  | STORAGE TYPE |  | PACKAGE TYPE |  | HAZARD CLASS |  | CERTIFICATION/STANDARD |  | ADDITIONAL FEATURES EN | FORM: TABLET | ADDITIONAL FEATURES ES |  | ADDITIONAL FEATURES FR | [37 empty] | Production Completed
STP_005-003 | Data Enrichment | SFU | SFU | OK | 2023-01-17 | 2023-01-17 |  | PSR005278 | 005278 | PSR005278 | AZITHROMYCIN, TABLET, ANTIBACTERIAL, 500 MG / TABLET | AZITHROMYCIN, TABLET, ANTIBACTERIAL, 500 MG / TABLET | PC | 0 | 0 | CONSUMABLES | C | PD | 6910 | ERSA | OTHERS |  |  |  | EX |  |  | OUR LADY OF LOURDES HOSPITAL | URL NOT FOUND | [9 empty] | OUR LADY OF LOURDES HOSPITAL | [16 empty] | MEDICAL SUPPLIES | No Modifier | TYPE | ANTIBACTERIAL | SIZE |  | TRADE NAME |  | FORMULA | 500 MG AZITHROMYCIN | MATERIAL |  | STORAGE TYPE |  | PACKAGE TYPE |  | HAZARD CLASS |  | CERTIFICATION/STANDARD |  | ADDITIONAL FEATURES EN | FORM: TABLET | ADDITIONAL FEATURES ES |  | ADDITIONAL FEATURES FR | [37 empty] | Production Completed