## Sheet1
Project Code | Activities | Production User | CA Code | Production Comments | Start Date | End Date | Remarks | Griha ID | SN | PASAR MATERIAL NUMBER | SHORT DESCRIPTION | LONG DESCRIPTION | UM | MIN QTY | MAX QTY | INVENTORY TYPE | BI CODE | MRP TYPE | MATERIAL GROUP | MATERIAL TYPE | SAP INVENTORY TYPE | SAP PN | SAP MFG NUMBER | SAP MFG NAME | LOT SIZE | PASAR MFG NAME | PASAR PN | SUPPLIER (source list) | Reference URL | Reference URL 1 | Manufacturer Name | Manufacturer Part Number | Alternate Manufacturer | Alternate Manufacturer Part Number | Alternate Manufacturer 1 | Alternate Manufacturer Part Number 1 | Alternate Manufacturer 2 | Alternate Manufacturer Part Number 2 | Supplier Name | Supplier Part Number | Supplier Name 1 | Supplier Part Number 1 | Supplier Name 2 | Supplier Part Number 2 | Equipment Name | Equipment Model | Equipment Manufacturer | Drawing Number | Drawing Version | Serial Number | Item Number | Machine Number | ART / Article Number | MFG Number | Enriched/Cleansed | Noun | Modifier | Attribute Name 1 | Attribute Value 1 | Attribute Name 2 | Attribute Value 2 | Attribute Name 3 | Attribute Value 3 | Attribute Name 4 | Attribute Value 4 | Attribute Name 5 | Attribute Value 5 | Attribute Name 6 | Attribute Value 6 | Attribute Name 7 | Attribute Value 7 | Attribute Name 8 | Attribute Value 8 | Attribute Name 9 | Attribute Value 9 | Attribute Name 10 | Attribute Value 10 | Attribute Name 11 | Attribute Value 11 | Attribute Name 12 | Attribute Value 12 | Attribute Name 13 | Attribute Value 13 | Attribute Name 14 | Attribute Value 14 | Attribute Name 15 | Attribute Value 15 | Attribute Name 16 | Attribute Value 16 | Attribute Name 17 | Attribute Value 17 | Attribute Name 18 | Attribute Value 18 | Attribute Name 19 | Attribute Value 19 | Attribute Name 20 | Attribute Value 20 | Attribute Name 21 | Attribute Value 21 | Attribute Name 22 | Attribute Value 22 | Attribute Name 23 | Attribute Value 23 | Attribute Name 24 | Attribute Value 24 | Attribute Name 25 | Attribute Value 25 | Attribute Name 26 | Attribute Value 26 | Attribute Name 27 | Attribute Value 27 | Attribute Name 28 | Attribute Value 28 | Attribute Name 29 | Attribute Value 29 | Attribute Name 30 | Attribute Value 30 | Status
STP_005-003 | Data Enrichment | SFU | SFU | OK | 2023-01-17 | 2023-01-24 | CONFLICT WRT TO INPUT, PROCESSED BASED ON WEBSOURCE | PSR031189 | 031189 | PSR031189 | ABSORBER, MOISTURE, P/N EM4DA, SPARE COD | ABSORBER, MOISTURE, P/N EM4DA, SPARE CODE: A.Electric-1.22; FOR POWER TRANSFORMER, TR-0907-EL-01, TR-0513-EL-01, TR-0611-EL-01, TR-0320-EL-01, MFR: ABB ZHONGSHAN TRANSFORMER CO., LTD | PC | 0 | 0 |  | C | PD | 1600 | ERSA | OTHERS | EM4DA | 3000014 | ABB | EX |  |  |  | https://library.e.abb.com/public/77388a072dbd137fc1257c9b004f6763/1SNC110001C0202_Ch_B.pdf |  | ABB | EM4DA | NERIN ENGINEERING | A.Electric-1.22 | [20 empty] | ENRICHED | MODULE | ELECTRONIC | TYPE | DIODE | INPUT RATING |  | OUTPUT RATING | 1000 V | CONNECTION TYPE |  | SIZE | LG 1 IN | MOUNTING TYPE |  | HAZARD CLASS |  | CERTIFICATION/STANDARD |  | ADDITIONAL FEATURES EN |  | ADDITIONAL FEATURES ES |  | ADDITIONAL FEATURES FR | [39 empty] | Production Completed
STP_005-003 | Data Enrichment | SFU | SFU | OK | 2023-01-17 | 2023-01-24 |  | PSR010982 | 010982 | PSR010982 | ACTUATOR, DOOR, P/N PAK-FE213, FOR CLAISSE THEOX ADVANCED, MFR: DKSH | ACTUATOR, DOOR, P/N PAK-FE213, FOR CLAISSE THEOX ADVANCED, MFR: DKSH | PC | 0 | 0 | CONSUMABLES | C | PD | 1630 | ERSA | OTHER |  |  |  | EX |  |  |  | URL NOT FOUND |  | DKSH | PAK-FE213 | [12 empty] | CLAISSE THEOX ADVANCED | [9 empty] | CLEANSED | ACTUATOR | No Modifier | TYPE | DOOR | SIZE |  | TRAVEL |  | MATERIAL |  | MATERIAL SPECIFICATION |  | HAZARD CLASS |  | CERTIFICATION/STANDARD |  | ADDITIONAL FEATURES EN |  | ADDITIONAL FEATURES ES |  | ADDITIONAL FEATURES FR | [41 empty] | Production Completed
STP_005-003 | Data Enrichment | SFU | SFU | OK | 2023-01-17 | 2023-01-24 |  | PSR028219 | 028219 | PSR028219 | ACTUATOR, DOUBLE ACTING, PNEUMATIC CYLINDER, 231, STI, SC SERIES, SIZE: 125, STROKE 293 mm, WITH POSITIONER STI SC 125, ZSH 231.0.2, WITH POSITION SWITCH STI, ZSH 231.0.2, WITH POSITION TRANSMITTER STI | ACTUATOR, DOUBLE ACTING, PNEUMATIC CYLINDER, 231, STI, SC SERIES, SIZE: 125, STROKE 293 mm, WITH POSITIONER STI SC 125, ZSH 231.0.2, WITH POSITION SWITCH STI, ZSH 231.0.2 , WITH POSITION TRANSMITTER STI, ZT 231.0.1. MFR: STI STRUMENTAZIONE INDUSTRIALE S.P.A | UT | 0 | 0 | CONSUMABLES | C | PD | 5920 | ERSA | OTHERS |  |  |  | EX |  |  |  | URL NOT FOUND |  | STI STRUMENTAZIONE INDUSTRIALE S.P.A | 231 | [22 empty] | CLEANSED | ACTUATOR | PNEUMATIC | TYPE | DOUBLE ACTING, CYLINDER | TRAVEL |  | INLET CONNECTION SIZE |  | INLET CONNECTION TYPE |  | OUTLET CONNECTION SIZE |  | OUTLET CONNECTION TYPE |  | TORQUE RATING |  | PRESSURE RATING |  | TEMPERATURE RATING |  | MATERIAL |  | MOUNTING TYPE |  | HAZARD CLASS |  | CERTIFICATION/STANDARD |  | ADDITIONAL FEATURES EN | SERIES: SC, SIZE: 125 MM, STROKE: 293 mm, W/ POSITIONER STI SC 125 ZSH 231.0.2, W/ POSITION SWITCH STI ZSH 231.0.2 , W/ POSITION TRANSMITTER STI ZT 231.0.1 | ADDITIONAL FEATURES ES |  | ADDITIONAL FEATURES FR | [29 empty] | Production Completed
STP_005-003 | Data Enrichment | SFU | SFU | OK | 2023-01-17 | 2023-01-24 |  | PSR030246 | 030246 | PSR030246 | ACTUATOR, ELECTRIC, P/N ZK-05B, RATED CU | ACTUATOR, ELECTRIC, P/N ZK-05B, RATED CURRENT: 0.25A, POWER: AC110V, TORQUE: 50N-m, OPERATION TIME: 25 sec., TYPE: ON/OFF, DN65, DN80, MATERIAL: ALLOY, SPARE CODE: C0904.1.20 , DRAWING NO.: CN0536DD0904TE1-4; FOR DEMINERALIZATION SYSTEM UPGRADING, Q:55m3/h, Φ1500×4880, OUTPUT WATER CONDUCTIVITY ≤2μs/cm (25℃); MFR: ROPO AUTOMATION | PC | 0 | 0 |  | C | PD | 1600 | ERSA | OTHERS | N/A | N/A | N/A | EX |  |  |  | http://rig123.com/?goods=detail&id=24250 |  | ROPO AUTOMATION | ZK-05B | NERIN ENGINEERING | C0904.1.20 | [13 empty] | CN0536DD0904TE1-4 | [6 empty] | CLEANSED | ACTUATOR | ELECTRIC | TYPE | VALVE, ON/OFF | TRAVEL |  | VOLTAGE RATING | 110 VAC | CURRENT RATING | 0.25 A | POWER RATING |  | END CONNECTION |  | SHAFT DIAMETER |  | TORQUE RATING | 50 NM | INTERFACE TYPE |  | MATERIAL | ALLOY | ENCLOSURE |  | TEMPERATURE RATING |  | MOUNTING TYPE |  | HAZARD CLASS |  | CERTIFICATION/STANDARD |  | ADDITIONAL FEATURES EN | OPERATION TIME: 25 sec, DN65, DN80, FOR DEMINERALIZATION SYSTEM UPGRADING, FLOW RATE: 55 m3/hR, SIZE: DIA 1500 X 4880, OUTPUT WATER CONDUCTIVITY: <=2 Us/cm (25 DEG C) | ADDITIONAL FEATURES ES |  | ADDITIONAL FEATURES FR | [25 empty] | Production Completed
STP_005-003 | Data Enrichment | SFU | SFU | OK | 2023-01-17 | 2023-01-24 |  | PSR032389 | 032389 | PSR032389 | ACTUATOR, ELECTRICAL, P/N FQC120-0.5 (OL | ACTUATOR, ELECTRICAL, P/N FQC120-0.5 (OLD P/N ZQ1000), MATERIAL: ALUMINUM, SPARE CODE: A0302.3.1; FOR ELECTRICAL SLIDE VALVE, DIA. 450 mm, ZAJW-1C, MFR: HUNEI JUKE VALVE CO. | SE | 0 | 0 |  | C | PD | 1600 | ERSA | OTHERS | N/A | N/A | N/A | EX |  |  |  | URL NOT FOUND |  | HUNEI JUKE VALVE CO | FQC120-0.5 | HUNEI JUKE VALVE CO | ZQ1000 | NERIN ENGINEERING | A0302.3.1 | [8 empty] | ELECTRICAL SLIDE VALVE, DIA 450 MM | ZAJW-1C | HUNEI JUKE VALVE CO | [7 empty] | CLEANSED | ACTUATOR | ELECTRIC | TYPE |  | TRAVEL |  | VOLTAGE RATING |  | CURRENT RATING |  | POWER RATING |  | END CONNECTION |  | SHAFT DIAMETER |  | TORQUE RATING |  | INTERFACE TYPE |  | MATERIAL | ALUMINIUM | ENCLOSURE |  | TEMPERATURE RATING |  | MOUNTING TYPE |  | HAZARD CLASS |  | CERTIFICATION/STANDARD |  | ADDITIONAL FEATURES EN |  | ADDITIONAL FEATURES ES |  | ADDITIONAL FEATURES FR | [25 empty] | Production Completed
STP_005-003 | Data Enrichment | SFU | SFU | OK | 2023-01-17 | 2023-01-24 |  | PSR101495 | 101495 | PSR101495 | ACTUATOR, P/N 43, WITH DRIVE SCREW (P/N 24c), ROTARY SEAL HOUSING, FOR WILFLEY PUMP MODEL A7, SIZE 3 X 1.5-8, SERIAL NO. A700893, MAKER: A. R. WILFLEY AND SONS, INC. | ACTUATOR, P/N 43, WITH DRIVE SCREW (P/N 24c), ROTARY SEAL HOUSING, FOR WILFLEY PUMP MODEL A7, SIZE 3 X 1.5-8, SERIAL NO. A700893, MAKER: A. R. WILFLEY AND SONS, INC. | SE | 0 | 0 | CONSUMABLES | C | PD | 3000 | ERSA | OTHERS | P/N 43 | 0003000371 | WILFLEY A R AND SONS | EX |  |  |  | URL NOT FOUND |  | WILFLEY A R AND SONS | 43 | [12 empty] | PUMP, SIZE 3 X 1.5-8 | A7 | A. R. WILFLEY AND SONS, INC. |  |  | A700893 |  |  |  |  | CLEANSED | ACTUATOR | No Modifier | TYPE |  | SIZE |  | TRAVEL |  | MATERIAL |  | MATERIAL SPECIFICATION |  | HAZARD CLASS |  | CERTIFICATION/STANDARD |  | ADDITIONAL FEATURES EN | W/ DRIVE SCREW P/N 24C, ROTARY SEAL HOUSING | ADDITIONAL FEATURES ES |  | ADDITIONAL FEATURES FR | [41 empty] | Production Completed
STP_005-003 | Data Enrichment | SFU | SFU | OK | 2023-01-17 | 2023-01-24 |  | PSR101534 | 101534 | PSR101534 | ACTUATOR, ROTARY, P/N 3, CDRB1B80-90S-R7 | ACTUATOR, ROTARY, P/N 3, CDRB1B80-90S-R73L, BRAND: SMC; FOR SIGNODE BANDING MACHINE MODEL M410N-BRS12-M OF MESCO CATHODE STRIPPING MACHINE | PC | 0 | 0 |  | C | PD | 5920 | ERSA | OTHERS | CDRB1B80-90S-R73L | 3000725 | MESCO | EX |  |  |  | https://www.ocpneumatics.com/content/pdfs/CRB1.pdf |  | MESCO | CDRB1B80-90S-R73L | [6 empty] | SMC | [5 empty] | SIGNODE BANDING MACHINE OF CATHODE STRIPPING MACHINE | M410N-BRS12-M | MESCO | [7 empty] | ENRICHED | ACTUATOR | No Modifier | TYPE | ROTARY, SINGLE VANE | SIZE | 80 MM | TRAVEL |  | MATERIAL |  | MATERIAL SPECIFICATION |  | HAZARD CLASS |  | CERTIFICATION/STANDARD |  | ADDITIONAL FEATURES EN |  | ADDITIONAL FEATURES ES |  | ADDITIONAL FEATURES FR | [41 empty] | Production Completed
STP_005-003 | Data Enrichment | SFU | SFU | OK | 2023-01-17 | 2023-01-24 |  | PSR012273 | 012273 | PSR012273 | ACTUATOR, SINGLE ACTING CYLINDER TYPE, BJ8/20, INCLUDE LINKAGES FROM EXISTING VALVE Q-R1LA100AJJN2F, MOUNTING SET M-L-L1C04/20-F07, BRACKET H029700 AND ACCESSORIES; MFR: NELES JAMESBURY | ACTUATOR, SINGLE ACTING CYLINDER TYPE, BJ8/20, INCLUDE LINKAGES FROM EXISTING VALVE Q-R1LA100AJJN2F, MOUNTING SET M-L-L1C04/20-F07, BRACKET H029700 AND ACCESSORIES; MFR: NELES JAMESBURY | UT | 0 | 0 | CONSUMABLES | C | PD | 5920 | ERSA | OTHERS | BJ8/20 | 0003000322 | NELES INC | EX |  |  | LEELENG COMMERCIAL, INC. | URL NOT FOUND |  | NELES INC | BJ8/20 | [6 empty] | LEELENG COMMERCIAL, INC. | [15 empty] | CLEANSED | ACTUATOR | No Modifier | TYPE | SINGLE ACTING CYLINDER | SIZE |  | TRAVEL |  | MATERIAL |  | MATERIAL SPECIFICATION |  | HAZARD CLASS |  | CERTIFICATION/STANDARD |  | ADDITIONAL FEATURES EN | INCLUDE LINKAGES FROM EXISTING VALVE Q-R1LA100AJJN2F, MOUNTING SET M-L-L1C04/20-F07, BRACKET H029700 AND ACCESSORIES | ADDITIONAL FEATURES ES |  | ADDITIONAL FEATURES FR | [41 empty] | Production Completed
STP_005-003 | Data Enrichment | SFU | SFU | OK | 2023-01-17 | 2023-01-24 |  | PSRR012273 | R012273 | PSRR012273 | ACTUATOR, SINGLE ACTING CYLINDER TYPE, S | ACTUATOR, SINGLE ACTING CYLINDER TYPE, SERVICE REQUEST FOR RECONDITIONING, BJ8/20, INCLUDE LINKAGES FROM EXISTING VALVE Q-R1LA100AJJN2F, MOUNTING SET M-L-L1C04/20-F07, BRACKET H029700 AND ACCESSORIES; FOR FV-D60A, MFR: NELES JAMESBURY | UT | 0 | 0 |  | C | PD | 5920 | ERSA | OTHERS | BJ8/20 | 3000322 | NELES INC | EX |  |  |  | URL NOT FOUND |  | NELES INC | BJ8/20 | [22 empty] | CLEANSED | ACTUATOR | No Modifier | TYPE | SINGLE ACTING CYLINDER | SIZE |  | TRAVEL |  | MATERIAL |  | MATERIAL SPECIFICATION |  | HAZARD CLASS |  | CERTIFICATION/STANDARD |  | ADDITIONAL FEATURES EN | SERVICE REQUEST FOR RECONDITIONING, INCLUDE LINKAGES FROM EXISTING VALVE Q-R1LA100AJJN2F, MOUNTING SET M-L-L1C04/20-F07, BRACKET H029700 AND ACCESSORIES | ADDITIONAL FEATURES ES |  | ADDITIONAL FEATURES FR | [41 empty] | Production Completed
STP_005-003 | Data Enrichment | SFU | SFU | OK | 2023-01-17 | 2023-01-24 |  | PSR455376 | 455376 | PSR455376 | AGENT, BLEACHING, LIQUID, BRAND: REASOL | AGENT, BLEACHING, LIQUID, BRAND: REASOL | LI | 0 | 0 | CONSUMABLES | C | PD | 5380 | ERSA | OTHERS |  |  |  | EX |  |  | JOHN DIAGNOSTIC TRADING | URL NOT FOUND | [9 empty] | JOHN DIAGNOSTIC TRADING | [15 empty] | CLEANSED | CHEMICAL | No Modifier | TYPE | BLEACHING AGENT | CONCENTRATION/PURITY |  | GRADE |  | MSDS/CAS NUMBER |  | COMPOSITION |  | CONTAINER SIZE |  | CONTAINER |  | PH VALUE |  | SPECIFIC GRAVITY |  | FORM | LIQUID | COLOUR |  | ODOR |  | FLAMMABILITY |  | SHELF LIFE |  | HAZARD CLASS |  | CERTIFICATION/STANDARD |  | ADDITIONAL FEATURES EN |  | ADDITIONAL FEATURES ES |  | ADDITIONAL FEATURES FR | [23 empty] | Production Completed
STP_005-003 | Data Enrichment | SFU | SFU | OK | 2023-01-17 | 2023-01-24 |  | PSR047137 | 047137 | PSR047137 | AGENT, BONDING, PALFIQUE BOND 5 ML., SINGLE COMPONENT, SELF-ETCHING ADHESIVE, BRAND: TOKUYAMA | AGENT, BONDING, PALFIQUE BOND 5 ML., SINGLE COMPONENT, SELF-ETCHING ADHESIVE, BRAND: TOKUYAMA | BT | 0 | 0 | CONSUMABLES | C | PD | 5380 | ERSA | OTHERS |  |  |  | EX |  |  | JOHN DIAGNOSTIC TRADING | http://www.tokuyama-dental.com/tdc/bonding_agents/palfique_bond.html | [9 empty] | JOHN DIAGNOSTIC TRADING |  | TOKUYAMA | [13 empty] | ENRICHED | ADHESIVE | No Modifier | TYPE | SELF ETCHING, SINGLE COMPONENT, PALFIQUE BOND | CURE TIME |  | CONTAINER | 5 ML BOTTLE | COLOUR |  | TEMPERATURE RATING | 0-25 DEG C | HAZARD CLASS |  | CERTIFICATION/STANDARD |  | ADDITIONAL FEATURES EN | BONDING AGENT | ADDITIONAL FEATURES ES |  | ADDITIONAL FEATURES FR | [41 empty] | Production Completed
STP_005-003 | Data Enrichment | SFU | SFU | OK | 2023-01-17 | 2023-01-24 | COFLICT IN COLOR VALUE. CONSIDERED BASED ON WEBSOURCE | PSR937423 | 937423 | PSR937423 | AGENT, WETTING SURFACE, "DEVCON DFENSE BLOK™ SURFACE WETTING AGENT", COLOR: ORANGE, BRAND: DEVCON | AGENT, WETTING SURFACE, "DEVCON DFENSE BLOK™ SURFACE WETTING AGENT", COLOR: ORANGE, BRAND: DEVCON | CN | 0 | 0 | CONSUMABLES | C | PD | 5380 | ERSA | OTHERS |  |  |  | EX |  |  | PRINCE ACE CORPORATION | https://www.itwchemin.com/wp-content/uploads/2020/08/TDS-dfense-blok.pdf | [9 empty] | PRINCE ACE CORPORATION |  | DEVCON | [13 empty] | ENRICHED | ADDITIVE | No Modifier | TYPE | SURFACE WETTING AGENT, DFENSE BLOK, | CONTAINER |  | FORM |  | COLOUR | GRAY | COMPOSITION |  | MSDS/CAS NUMBER |  | FLASH POINT |  | POUR POINT |  | GRADE |  | SPECIFIC GRAVITY | 2.21 | TEMPERATURE RATING |  | HAZARD CLASS |  | CERTIFICATION/STANDARD |  | ADDITIONAL FEATURES EN |  | ADDITIONAL FEATURES ES |  | ADDITIONAL FEATURES FR | [29 empty] | Production Completed
STP_005-003 | Data Enrichment | SFU | SFU | OK | 2023-01-17 | 2023-01-24 |  | PSR949557 | 949557 | PSR949557 | AGITATOR ASSEMBLY, DRIVE, P/N CN-0536DD06071-4, 4000 X 2000 X 1500 MM, DENSITY: 3500 KG/M3, OUTPUT SPEED: 77 RPM, WITH 18.5KW MOTOR AND REDUCER, MF138-18.5KV-77, MFR: CHINA NERIN, FOR SUMP PUMP AGITATING DEVICE | AGITATOR ASSEMBLY, DRIVE, P/N CN-0536DD06071-4, 4000 X 2000 X 1500 MM, DENSITY: 3500 KG/M3, OUTPUT SPEED: 77 RPM, WITH 18.5KW MOTOR AND REDUCER, MF138-18.5KV-77, MFR: CHINA NERIN, FOR SUMP PUMP AGITATING DEVICE | AY | 0 | 0 | CRITICAL | A | PD | 3000 | ERSA | OTHERS |  |  |  | EX |  |  | GENERAL EXPORTATION (H.K.) CO., LTD. | URL NOT FOUND |  | CHINA NERIN | CN-0536DD06071-4 | [6 empty] | GENERAL EXPORTATION (H.K.) CO., LTD. | [5 empty] | SUMP PUMP AGITATING DEVICE | [9 empty] | CLEANSED | AGITATOR | No Modifier | TYPE | DRIVE | CAPACITY |  | BLADE MATERIAL |  | SPEED RATING | 77 RPM OUTPUT | POWER RATING | 18.5 KW | INPUT RATING |  | SHAFT MATERIAL |  | MOUNTING TYPE |  | HAZARD CLASS |  | CERTIFICATION/STANDARD |  | ADDITIONAL FEATURES EN | ASSEMBLY, SIZE: 4000 X 2000 X 1500 MM, DENSITY: 3500 KG/M3, W/ MOTOR AND REDUCER, MF138-18.5KV-77 | ADDITIONAL FEATURES ES |  | ADDITIONAL FEATURES FR | [35 empty] | Production Completed
STP_005-003 | Data Enrichment | SFU | SFU | OK | 2023-01-17 | 2023-01-24 |  | PSR028020 | 028020 | PSR028020 | AGITATOR ASSEMBLY, DRIVE, P/N CN0536SD0607MP1-9, WITH 6 BLADES AN DRIVE UNIT, FOR FILTER FEEDING CONDITIONING TANK, MFR: JIANGSU NEW HONGDA GROUP CO., LTD. | AGITATOR ASSEMBLY, DRIVE, P/N CN0536SD0607MP1-9, WITH 6 BLADES AN DRIVE UNIT, FOR FILTER FEEDING CONDITIONING TANK, MFR: JIANGSU NEW HONGDA GROUP CO., LTD. | AY | 0 | 0 | CONSUMABLES | C | PD | 5920 | ERSA | OTHERS |  |  |  | EX |  |  |  | URL NOT FOUND |  | JIANGSU NEW HONGDA GROUP CO., LTD | CN0536SD0607MP1-9 | [12 empty] | FILTER FEEDING CONDITIONING TANK | [9 empty] | CLEANSED | AGITATOR | No Modifier | TYPE | DRIVE | CAPACITY |  | BLADE MATERIAL |  | SPEED RATING |  | POWER RATING |  | INPUT RATING |  | SHAFT MATERIAL |  | MOUNTING TYPE |  | HAZARD CLASS |  | CERTIFICATION/STANDARD |  | ADDITIONAL FEATURES EN | ASSEMBLY, W/ 6 BLADES AND DRIVE UNIT | ADDITIONAL FEATURES ES |  | ADDITIONAL FEATURES FR | [35 empty] | Production Completed
STP_005-003 | Data Enrichment | SFU | SFU | OK | 2023-01-17 | 2023-01-24 |  | PSR935012 | 935012 | PSR935012 | AGITATOR ASSEMBLY, P/N 2000X3000X1900, FOR TK-0607-MP-02, INCLUDING 7.5KW MOTOR AND CWM10 REDUCER TO 103RPM FOR IMPELLER 780MM DIAMETER, OEM: JIANGSU NEW HONGDA GROUP CO., LTD. | AGITATOR ASSEMBLY, P/N 2000X3000X1900, FOR TK-0607-MP-02, INCLUDING 7.5KW MOTOR AND CWM10 REDUCER TO 103RPM FOR IMPELLER 780MM DIAMETER, OEM: JIANGSU NEW HONGDA GROUP CO., LTD. | AY | 0 | 0 | CRITICAL | A | PD | 1835 | ERSA | OTHERS |  |  |  | EX |  |  | GENERAL EXPORTATION (H.K.) CO., LTD. | URL NOT FOUND |  | JIANGSU NEW HONGDA GROUP CO., LTD. | 2000X3000X1900 | [6 empty] | GENERAL EXPORTATION (H.K.) CO., LTD. | [5 empty] | IMPELLER DIA 780 MM | TK-0607-MP-02 | [8 empty] | CLEANSED | AGITATOR | No Modifier | TYPE |  | CAPACITY |  | BLADE MATERIAL |  | SPEED RATING | 103 RPM | POWER RATING | 7.5 KW | INPUT RATING |  | SHAFT MATERIAL |  | MOUNTING TYPE |  | HAZARD CLASS |  | CERTIFICATION/STANDARD |  | ADDITIONAL FEATURES EN | ASSEMBLY, INCLUDING MOTOR AND CWM10 REDUCER | ADDITIONAL FEATURES ES |  | ADDITIONAL FEATURES FR | [35 empty] | Production Completed
STP_005-003 | Data Enrichment | SFU | SFU | OK | 2023-01-17 | 2023-01-24 |  | PSR936574 | 936574 | PSR936574 | AGITATOR ASSY, TYPE PG, SIZE 04, WITH SCS13250 MM DIA. 3-BLADE MARINE PROPELLER ANDMOTOR, 0.4 KW, 4 POLE, 1800 RPM, 440V, 60 HZ, 3-PHASE, TEFC. | AGITATOR ASSY, TYPE PG, SIZE 04, WITH SCS13250 MM DIA. 3-BLADE MARINE PROPELLER ANDMOTOR, 0.4 KW, 4 POLE, 1800 RPM, 440V, 60 HZ, 3-PHASE, TEFC. | AY | 0 | 0 | CRITICAL | B | PD | 5920 | ERSA | OTHER |  |  |  | EX |  |  |  | URL NOT FOUND | [25 empty] | CLEANSED | AGITATOR | No Modifier | TYPE | PG | CAPACITY |  | BLADE MATERIAL |  | SPEED RATING | 1800 RPM | POWER RATING | 0.4 KW | INPUT RATING | 440 V 3 PH 60 HZ | SHAFT MATERIAL |  | MOUNTING TYPE |  | HAZARD CLASS |  | CERTIFICATION/STANDARD |  | ADDITIONAL FEATURES EN | SIZE: 04, W/ SCS13250 MM DIA 3-BLADE MARINE PROPELLER AND MOTOR, NUMBER OF POLES: 4P, ENCLOSURE: TEFC | ADDITIONAL FEATURES ES |  | ADDITIONAL FEATURES FR | [35 empty] | Production Completed
STP_005-003 | Data Enrichment | SFU | SFU | OK | 2023-01-17 | 2023-01-24 |  | PSR018321 | 018321 | PSR018321 | AGITATOR, OKTOP 2000-W, P/N 10502962, FOR SELENIUM ROASTER NO.2 MIXER NO.1, MFR: OUTOTEC | AGITATOR, OKTOP 2000-W, P/N 10502962, FOR SELENIUM ROASTER NO.2 MIXER NO.1, MFR: OUTOTEC | AY | 0 | 0 | CRITICAL | B | PD | 1835 | ERSA | OTHER | 10502962 | 0003000030 | OUTOTEC | EX |  |  |  | https://www.mogroup.com/portfolio/oktop-agitators/ |  | OUTOTEC | 10502962 | [6 empty] | OKTOP | 2000-W |  |  |  |  | SELENIUM ROASTER NO.2 MIXER NO.1 | [9 empty] | CLEANSED | AGITATOR | No Modifier | TYPE |  | CAPACITY |  | BLADE MATERIAL |  | SPEED RATING |  | POWER RATING |  | INPUT RATING |  | SHAFT MATERIAL |  | MOUNTING TYPE |  | HAZARD CLASS |  | CERTIFICATION/STANDARD |  | ADDITIONAL FEATURES EN |  | ADDITIONAL FEATURES ES |  | ADDITIONAL FEATURES FR | [35 empty] | Production Completed
STP_005-003 | Data Enrichment | SFU | SFU | OK | 2023-01-17 | 2023-01-24 | SERIES MATCH | PSR018192 | 018192 | PSR018192 | AGITATOR, OKTOP 2000-W-D0858, MFR: NO.: OU600275693, AGITATOR ROTATION: CW, ELECTRIC MOTOR: 18.5KW/60HZ/400V, GEARBOX: SFM-2160-16, P/N 10502948, KUMERA, FOR SELENIUM ROASTER NO.2 MIXER NO.1, MFR: OUTOTEC | AGITATOR, OKTOP 2000-W-D0858, MFR: NO.: OU600275693, AGITATOR ROTATION: CW, ELECTRIC MOTOR: 18.5KW/60HZ/400V, GEARBOX: SFM-2160-16, P/N 10502948, KUMERA, FOR SELENIUM ROASTER NO.2 MIXER NO.1, MFR: OUTOTEC | AY | 0 | 0 | CRITICAL | A | PD | 1835 | ERSA | OTHER | 2000-W-D0858 | 0003000030 | OUTOTEC | EX |  |  |  | https://www.mogroup.com/portfolio/oktop-agitators/ |  | OUTOTEC | 2000-W-D0858 | KUMERA | 10502948 |  |  |  |  | OKTOP | 2000-W-D0858 |  |  |  |  | SELENIUM ROASTER NO.2 MIXER NO.1 | [9 empty] | CLEANSED | AGITATOR | No Modifier | TYPE |  | CAPACITY |  | BLADE MATERIAL |  | SPEED RATING |  | POWER RATING | 18.5 KW | INPUT RATING | 400 V 60 HZ | SHAFT MATERIAL |  | MOUNTING TYPE |  | HAZARD CLASS |  | CERTIFICATION/STANDARD |  | ADDITIONAL FEATURES EN | ROTATION: CLOCKWISE, ELECTRIC MOTOR, GEARBOX: SFM-2160-16, MFR NO: OU600275693 | ADDITIONAL FEATURES ES |  | ADDITIONAL FEATURES FR | [35 empty] | Production Completed
STP_005-003 | Data Enrichment | SFU | SFU | X, CHK | 2023-01-17 | 2023-01-24 |  | PSR013737 | 013737 | PSR013737 | ALCOHOL | ALCOHOL | BT | 0 | 0 | CONSUMABLES | C | PD | 4090 | ERSA | OTHERS |  |  |  | EX |  |  |  | URL NOT FOUND | [25 empty] | CLEANSED | CHEMICAL | No Modifier | TYPE | ALCOHOL | CONCENTRATION/PURITY |  | GRADE |  | MSDS/CAS NUMBER |  | COMPOSITION |  | CONTAINER SIZE |  | CONTAINER |  | PH VALUE |  | SPECIFIC GRAVITY |  | FORM |  | COLOUR |  | ODOR |  | FLAMMABILITY |  | SHELF LIFE |  | HAZARD CLASS |  | CERTIFICATION/STANDARD |  | ADDITIONAL FEATURES EN |  | ADDITIONAL FEATURES ES |  | ADDITIONAL FEATURES FR | [23 empty] | Production Completed
STP_005-003 | Data Enrichment | SFU | SFU | X, CHK | 2023-01-17 | 2023-01-24 |  | PSR658357 | 658357 | PSR658357 | ALCOHOL PAD/SWAB, WITH ETHYL/ISOPROPYL 70% ALCOHOL | ALCOHOL PAD/SWAB, WITH ETHYL/ISOPROPYL 70% ALCOHOL | PC | 0 | 0 | CONSUMABLES | C | PD | 4090 | ERSA | OTHERS |  |  |  | EX |  |  |  | URL NOT FOUND | [25 empty] | CLEANSED | SWAB | No Modifier | TYPE | ALCOHOL, PAD | SIZE |  | COLOUR |  | MATERIAL |  | HAZARD CLASS |  | CERTIFICATION/STANDARD |  | ADDITIONAL FEATURES EN | W/ ETHYL/ISOPROPYL 70 PCT ALCOHOL | ADDITIONAL FEATURES ES |  | ADDITIONAL FEATURES FR | [43 empty] | Production Completed
STP_005-003 | Data Enrichment | SFU | SFU | X, CHK | 2023-01-17 | 2023-01-24 |  | PSR946023 | 946023 | PSR946023 | ALCOHOL, ETHYL, 70%, HYPOALLERGENIC WITH MOISTURIZER, 4 LITER/GALLON | ALCOHOL, ETHYL, 70%, HYPOALLERGENIC WITH MOISTURIZER, 4 LITER/GALLON | GL | 0 | 0 | CONSUMABLES | C | PD | 4090 | ERSA | OTHERS |  |  |  | EX |  |  | JVRA INDUSTRIAL SALES AND SERVICES | URL NOT FOUND | [9 empty] | JVRA INDUSTRIAL SALES AND SERVICES | [15 empty] | CLEANSED | CHEMICAL | No Modifier | TYPE | ETHYL ALCOHOL | CONCENTRATION/PURITY |  | GRADE |  | MSDS/CAS NUMBER |  | COMPOSITION |  | CONTAINER SIZE | 4 L | CONTAINER | GALLON | PH VALUE |  | SPECIFIC GRAVITY |  | FORM |  | COLOUR |  | ODOR |  | FLAMMABILITY |  | SHELF LIFE |  | HAZARD CLASS |  | CERTIFICATION/STANDARD |  | ADDITIONAL FEATURES EN |  | ADDITIONAL FEATURES ES |  | ADDITIONAL FEATURES FR | [23 empty] | Production Completed
STP_005-003 | Data Enrichment | SFU | SFU | X, CHK | 2023-01-17 | 2023-01-24 |  | PSR950175 | 950175 | PSR950175 | ALUMINA, ACTIVE, DIAMETER: 1/4", P/N CCN 15472814; FOR DRYER OF FSF IR COMPRESSOR CP903-02A/B, MFR: INGERSOLL RAND | ALUMINA, ACTIVE, DIAMETER: 1/4", P/N CCN 15472814; FOR DRYER OF FSF IR COMPRESSOR CP903-02A/B, MFR: INGERSOLL RAND | KG | 0 | 0 | CRITICAL | A | PD | 3020 | ERSA | OTHERS | CCN 15472814 | 0003000400 | INGERSOLL RAND | EX |  |  | INGERSOLL-RAND SINGAPORE ENTERPRISES PTE. LTD. | URL NOT FOUND |  | INGERSOLL RAND | CCN 15472814 | [6 empty] | INGERSOLL-RAND SINGAPORE ENTERPRISES PTE. LTD. | [5 empty] | FOR DRYER OF FSF IR COMPRESSOR | CP903-02A/B | [8 empty] | CLEANSED | CHEMICAL | No Modifier | TYPE | ACTIVE ALUMINA | CONCENTRATION/PURITY |  | GRADE |  | MSDS/CAS NUMBER |  | COMPOSITION |  | CONTAINER SIZE |  | CONTAINER |  | PH VALUE |  | SPECIFIC GRAVITY |  | FORM |  | COLOUR |  | ODOR |  | FLAMMABILITY |  | SHELF LIFE |  | HAZARD CLASS |  | CERTIFICATION/STANDARD |  | ADDITIONAL FEATURES EN | DIAMETER: 1/4 IN | ADDITIONAL FEATURES ES |  | ADDITIONAL FEATURES FR | [23 empty] | Production Completed
STP_005-003 | Data Enrichment | SFU | SFU | X, CHK | 2023-01-17 | 2023-01-24 |  | PSR950174 | 950174 | PSR950174 | ALUMINA, ACTIVE, DIAMETER: 1/4", P/N CCN 47556463001; FOR DRYER OF FSF IR COMPRESSOR CP903-02A/B, MFR: INGERSOLL RAND | ALUMINA, ACTIVE, DIAMETER: 1/4", P/N CCN 47556463001; FOR DRYER OF FSF IR COMPRESSOR CP903-02A/B, MFR: INGERSOLL RAND | KG | 0 | 0 | CRITICAL | A | PD | 3020 | ERSA | OTHERS | CCN 47556463001 | 0003000400 | INGERSOLL RAND | EX |  |  |  | URL NOT FOUND |  | INGERSOLL RAND | CCN 47556463001 | [12 empty] | FOR DRYER OF FSF IR COMPRESSOR | CP903-02A/B | [8 empty] | CLEANSED | CHEMICAL | No Modifier | TYPE | ACTIVE ALUMINA | CONCENTRATION/PURITY |  | GRADE |  | MSDS/CAS NUMBER |  | COMPOSITION |  | CONTAINER SIZE |  | CONTAINER |  | PH VALUE |  | SPECIFIC GRAVITY |  | FORM |  | COLOUR |  | ODOR |  | FLAMMABILITY |  | SHELF LIFE |  | HAZARD CLASS |  | CERTIFICATION/STANDARD |  | ADDITIONAL FEATURES EN | DIAMETER: 1/4 IN | ADDITIONAL FEATURES ES |  | ADDITIONAL FEATURES FR | [23 empty] | Production Completed
STP_005-003 | Data Enrichment | SFU | SFU | X, CHK | 2023-01-17 | 2023-01-24 |  | PSR435525 | 435525 | PSR435525 | ALUMINUM MAGNESIUM HYDROXIDE, SOLUTION, 10 ML, ACCEPTABLE BRANDS: NOVALUZID 10ML, EURO-CID 60ML, MAALOX 60ML, SIMECO 60ML | ALUMINUM MAGNESIUM HYDROXIDE, SOLUTION, 10 ML, ACCEPTABLE BRANDS: NOVALUZID 10ML, EURO-CID 60ML, MAALOX 60ML, SIMECO 60ML | PC | 0 | 0 | CONSUMABLES | C | PD | 5385 | ERSA | OTHERS |  |  |  | EX |  |  |  | URL NOT FOUND | [9 empty] | NOVALUZID |  | EURO-CID |  | MAALOX¦SIMECO | [11 empty] | CLEANSED | MEDICAL SUPPLIES | No Modifier | TYPE |  | SIZE | 10 ML | TRADE NAME | NOVALUZID 10ML, EURO-CID 60ML, MAALOX 60ML, SIMECO 60ML | FORMULA | ALUMINUM MAGNESIUM HYDROXIDE | MATERIAL |  | STORAGE TYPE |  | PACKAGE TYPE |  | HAZARD CLASS |  | CERTIFICATION/STANDARD |  | ADDITIONAL FEATURES EN |  | ADDITIONAL FEATURES ES |  | ADDITIONAL FEATURES FR | [37 empty] | Production Completed
STP_005-003 | Data Enrichment | SFU | SFU | X, CHK | 2023-01-17 | 2023-01-24 |  | PSR941467 | 941467 | PSR941467 | AMMONIUM HYDROXIDE, 20%, ULTRAPURE, 490ML / BOTTLE, ULTREX II, BRAND/PART NO: J.T. BAKER/AVANTOR 4807-05 | AMMONIUM HYDROXIDE, 20%, ULTRAPURE, 490ML / BOTTLE, ULTREX II, BRAND/PART NO: J.T. BAKER/AVANTOR 4807-05 | BT | 0 | 0 | CONSUMABLES | C | PD | 5380 | ERSA | OTHERS |  |  |  | EX |  |  | KRYPTON INTERNATIONAL RESOURCES SALES & SERVICES INC. | URL NOT FOUND | [9 empty] | KRYPTON INTERNATIONAL RESOURCES SALES & SERVICES INC. |  | J.T. BAKER |  | AVANTOR | 4807-05 | [10 empty] | CLEANSED | REAGENT | No Modifier | TYPE | AMMONIUM HYDROXIDE, ULTRAPURE | FORM |  | CONTAINER | 490 ML BOTTLE | CONCENTRATION |  | TEMPERATURE RANGE |  | HAZARD CLASS |  | CERTIFICATION/STANDARD |  | ADDITIONAL FEATURES EN | CONCENTRATION: 20 PCT, ULTREX II, | ADDITIONAL FEATURES ES |  | ADDITIONAL FEATURES FR | [41 empty] | Production Completed
STP_005-003 | Data Enrichment | SFU | SFU | OK | 2023-01-17 | 2023-01-24 |  | PSR014111 | 014111 | PSR014111 | AMMONIUM NITRATE (NH4NO3), ACS REAGENT, | AMMONIUM NITRATE (NH4NO3), ACS REAGENT, >98.0%; 500g / POLY BOTTLE | KG | 0 | 0 |  | C | PD | 5380 | HIBE | OTHERS | N/A | N/A | N/A | EX |  |  |  | URL NOT FOUND | [25 empty] | CLEANSED | REAGENT | No Modifier | TYPE | AMMONIUM NITRATE, ACS | FORM |  | CONTAINER | 500 G POLY BOTTLE | CONCENTRATION | >98 PCT | TEMPERATURE RANGE |  | HAZARD CLASS |  | CERTIFICATION/STANDARD |  | ADDITIONAL FEATURES EN |  | ADDITIONAL FEATURES ES |  | ADDITIONAL FEATURES FR | [41 empty] | Production Completed
STP_005-003 | Data Enrichment | SFU | SFU | OK | 2023-01-17 | 2023-01-24 |  | PSR201107 | 201107 | PSR201107 | AMPLIFIER UNIT, SERVO, MELSERVO 400V CLASS, TYPE MR-J2S-11KA4, POWER: 11KW, 3 PHASE, INPUT: 23.1A, AC380~480V, 50/60HZ, OUTPUT: 323V, 0-360HZ, 34A, BRAND: MITSUBISHI ELECTRIC | AMPLIFIER UNIT, SERVO, MELSERVO 400V CLASS, TYPE MR-J2S-11KA4, POWER: 11KW, 3 PHASE, INPUT: 23.1A, AC380~480V, 50/60HZ, OUTPUT: 323V, 0-360HZ, 34A, BRAND: MITSUBISHI ELECTRIC | UT | 0 | 0 | CONSUMABLES | A | PD | 5100 | ERSA | OTHERS | TYPE MR-J2S-11KA4 | 0003000028 | MITSUBISHI | EX |  |  |  | https://dl.mitsubishielectric.com/dl/fa/document/manual/servo/sh030006/sh030006j.pdf |  | MITSUBISHI | MR-J2S-11KA4 | [6 empty] | MITSUBISHI ELECTRIC | [15 empty] | ENRICHED | AMPLIFIER | No Modifier | TYPE | SERVO | GAIN |  | INPUT SIGNAL | 380-480 VAC, 23.1 A, 50/60 HZ | OUTPUT SIGNAL | 323 V, 34 A, 0-360 HZ | CONNECTION TYPE |  | MOUNTING TYPE |  | POWER SUPPLY | 400 V | NUMBER OF PINS |  | NUMBER OF CHANNELS |  | SIZE |  | TEMPERATURE RATING | 0-55 DEG C | HAZARD CLASS |  | CERTIFICATION/STANDARD |  | ADDITIONAL FEATURES EN | SERIES: MELSERVO-J2-SUPER, POWER RATING: 11 KW, NUMBER OF PHASE: 3 PH | ADDITIONAL FEATURES ES |  | ADDITIONAL FEATURES FR | [29 empty] | Production Completed
STP_005-003 | Data Enrichment | SFU | SFU | OK | 2023-01-17 | 2023-01-24 |  | PSR660197 | 660197 | PSR660197 | AMPLIFIER, DC-ISOLATION, TYPE P15037 H1, | AMPLIFIER, DC-ISOLATION, TYPE P15037 H1, POWER SUPPLY: 20 TO 253V AC/DC, AC: 48 TO 62HZ, 2VA, DC: 1W, INPUT:0 TO 10V, OUTPUT: 4 TO 20 MA, OPERATING TEMPERATURE: -10 TO +70 DEG C, BRAND: KNICK | UT | 0 | 0 |  | C | PD | 5100 | ERSA | OTHERS | N/A | N/A | N/A | EX |  |  |  | https://www.knick-international.com/export/media/1263.pdf | [9 empty] | KNICK | P 15037 H1 | [14 empty] | ENRICHED | CONDITIONER | SIGNAL | TYPE | DC ISOLATION | INPUT RATING | 0-10 V | OUTPUT RATING | 4-20 MA | ISOLATION |  | ACCURACY |  | SIZE |  | MOUNTING TYPE | DIN RAIL | TEMPERATURE RATING | -10 TO 70 DEG C | HAZARD CLASS |  | CERTIFICATION/STANDARD | EN 61326-1, IEC 255-4, CUL, DNV | ADDITIONAL FEATURES EN | POWER SUPPLY: 20-253 VAC/DC, 2 VA, 48-62 HZ, 1 W | ADDITIONAL FEATURES ES |  | ADDITIONAL FEATURES FR | [35 empty] | Production Completed
STP_005-003 | Data Enrichment | SFU | SFU | OK | 2023-01-17 | 2023-01-24 |  | PSR010213 | 010213 | PSR010213 | AMPLIFIER, FLAME/UV, SERIAL: R7849A1023, | AMPLIFIER, FLAME/UV, SERIAL: R7849A1023, RESPONSE TIME: 2 OR 3 SEC, MAKE: YAMATAKE-HONEYWELL | PC | 0 | 0 |  | C | PD | 5100 | ERSA | OTHERS | SERIAL: R7849A1023 | 3000290 | HONEYWELL | EX |  |  |  | https://shop.marshallwnelson.com/honeywell-r7849a1023-ultraviolet-flame-amplifier/ |  | HONEYWELL | R7849A1023 | YAMATAKE | [21 empty] | ENRICHED | AMPLIFIER | No Modifier | TYPE | ULTRAVIOLET FLAME | GAIN |  | INPUT SIGNAL |  | OUTPUT SIGNAL |  | CONNECTION TYPE |  | MOUNTING TYPE |  | POWER SUPPLY |  | NUMBER OF PINS |  | NUMBER OF CHANNELS |  | SIZE |  | TEMPERATURE RATING | -40 TO 60 DEG C | HAZARD CLASS |  | CERTIFICATION/STANDARD |  | ADDITIONAL FEATURES EN | RESPONSE TIME: 2 OR 3 SEC | ADDITIONAL FEATURES ES |  | ADDITIONAL FEATURES FR | [29 empty] | Production Completed
STP_005-003 | Data Enrichment | SFU | SFU | OK | 2023-01-17 | 2023-01-24 |  | PSR013970 | 013970 | PSR013970 | AMPLIFIER, ISOLATION, TYPE: 7052 A1, DC- | AMPLIFIER, ISOLATION, TYPE: 7052 A1, DC-TRENNVERSTARKER, OPT: 00, Nr: 821302, RANGE: 1(16-40V) 2(40-100V) 3(100-200V), INPUT: +/- 16-200V, OUTPUT: +/- 20 mA/10V, INPUT/OUTPUT VOLTAGE: 5 kV, MFR: KNICK | UT | 0 | 0 |  | C | PD | 5100 | ERSA | OTHERS | N/A | N/A | N/A | EX |  |  |  | https://www.radwell.co.uk/en-GB/Buy/KNICK/KNICK/7052-A1-63/?redirect=true |  | KNICK | 7052 A1 | [22 empty] | ENRICHED | AMPLIFIER | ISOLATION | TYPE | SIGNAL TRANSMITTER | NUMBER OF CHANNELS |  | ISOLATION VOLTAGE |  | ISOLATION TYPE |  | GAIN |  | BANDWIDTH |  | POWER SUPPLY |  | MOUNTING TYPE |  | CONNECTION TYPE |  | SIZE |  | TEMPERATURE RATING |  | HAZARD CLASS |  | CERTIFICATION/STANDARD |  | ADDITIONAL FEATURES EN | DC-TRENNVERSTARKER, OPT: 00, NR: 821302, RANGE 1: 16-40 V, RANGE 2: 40-100 V, RANGE 3: 100-200 V, INPUT signal: +/-16 TO 200 V, OUTPUT SIGNAL: +/-20 mA/10 V, INPUT/OUTPUT VOLTAGE: 5 Kv | ADDITIONAL FEATURES ES |  | ADDITIONAL FEATURES FR | [29 empty] | Production Completed
STP_005-003 | Data Enrichment | SFU | SFU | OK | 2023-01-17 | 2023-01-24 |  | PSR039582 | 039582 | PSR039582 | AMPLIFIER, ISOLATOR, HIGH VOLTAGE, MODEL | AMPLIFIER, ISOLATOR, HIGH VOLTAGE, MODEL: VARITRANS P 41000D1-NNNN (ADJUSTED TO COSTOMER REQUIREMENTS), INPUT +/- 16-100V, OUTPUT +/-20 mA / 10 V , POWER SUPPLY: 220 VAC; MFR: KNICK GMBH GERMANY | PC | 0 | 0 |  | C | PD | 5100 | ERSA | OTHERS | N/A | N/A | N/A | EX |  |  |  | https://www.knick-international.com/export/media/1512.pdf |  | KNICK GMBH GERMANY | P 41000D1-NNNN | [22 empty] | ENRICHED | TRANSDUCER | VOLTAGE | TYPE | HIGH | INPUT SIGNAL RANGE | +/-16 TO 100 V | OUTPUT SIGNAL RANGE | +/-10 V, +/-20 MA | ACCURACY |  | OUTPUT VOLTAGE RATING |  | POWER SUPPLY | 220 VAC | CONNECTION TYPE | SCREW | MOUNTING TYPE | DIN RAIL | SIZE |  | MATERIAL |  | ENCLOSURE TYPE | IP40 | TEMPERATURE RATING | -10 TO 70 DEG C | HAZARD CLASS |  | CERTIFICATION/STANDARD |  | ADDITIONAL FEATURES EN | SERIES: VARITRANS, ADJUSTED TO CUSTOMER REQUIREMENTS | ADDITIONAL FEATURES ES |  | ADDITIONAL FEATURES FR | [27 empty] | Production Completed
STP_005-003 | Data Enrichment | SFU | SFU | OK | 2023-01-17 | 2023-01-24 |  | PSR013973 | 013973 | PSR013973 | AMPLIFIER, ISOLATOR, TYPE 8820 A1, DC-TR | AMPLIFIER, ISOLATOR, TYPE 8820 A1, DC-TRENNVERSTARKER, OPT: 00, Nr: 793573, INSULATING VOLTAGE: 1.5KV, INPUT: +/- 20mA, OUTPUT: +/- 10V/20mA, MFR: KNICK | UT | 0 | 0 |  | C | PD | 5100 | ERSA | OTHERS | N/A | N/A | N/A | EX |  |  |  | https://www.radwell.co.uk/en-GB/Buy/KNICK/KNICK/8820-A1-00/?redirect=true |  | KNICK | 8820 A1 | [22 empty] | CLEANSED | AMPLIFIER | ISOLATION | TYPE |  | NUMBER OF CHANNELS |  | ISOLATION VOLTAGE | 1.5 KV | ISOLATION TYPE |  | GAIN |  | BANDWIDTH |  | POWER SUPPLY |  | MOUNTING TYPE |  | CONNECTION TYPE |  | SIZE |  | TEMPERATURE RATING |  | HAZARD CLASS |  | CERTIFICATION/STANDARD |  | ADDITIONAL FEATURES EN | DC-TRENNVERSTARKER, OPT: 00, NR: 793573, INPUT SIGNAL: +/-20 mA, OUTPUT SIGNAL: +/-10 V/20 Ma | ADDITIONAL FEATURES ES |  | ADDITIONAL FEATURES FR | [29 empty] | Production Completed
STP_005-003 | Data Enrichment | SFU | SFU | OK | 2023-01-17 | 2023-01-24 |  | PSR017928 | 017928 | PSR017928 | AMPLIFIER, PAGING SYSTEM, MODEL: A-1061 LH, RATED OUTPUT: 60 W, MAX. 90 W, BRAND: TOA | AMPLIFIER, PAGING SYSTEM, MODEL: A-1061 LH, RATED OUTPUT: 60 W, MAX. 90 W, BRAND: TOA | UT | 0 | 0 | CONSUMABLES | C | PD | 5100 | ERSA | OTHERS |  |  |  | EX |  |  |  | https://www.toa-products.com/international/download/specification/a1061-lh-eu_sa1e.pdf | [9 empty] | TOA | A-1061 LH | [14 empty] | ENRICHED | AMPLIFIER | No Modifier | TYPE | BASIC PA, MIXER POWER | GAIN |  | INPUT SIGNAL |  | OUTPUT SIGNAL |  | CONNECTION TYPE | SCREW | MOUNTING TYPE |  | POWER SUPPLY | 110-120/220-240 VAC, 12 VDC | NUMBER OF PINS |  | NUMBER OF CHANNELS |  | SIZE | WD 420 X HT 103 X DP 262 MM | TEMPERATURE RATING |  | HAZARD CLASS |  | CERTIFICATION/STANDARD |  | ADDITIONAL FEATURES EN | POWER RATING: 60 W, MAXIMUM POWER OUTPUT: 90 W | ADDITIONAL FEATURES ES |  | ADDITIONAL FEATURES FR | [29 empty] | Production Completed
STP_005-003 | Data Enrichment | SFU | SFU | OK | 2023-01-17 | 2023-01-24 |  | PSR023939 | 023939 | PSR023939 | AMPLIFIER, POWER, OUTPUT POWER: 240W, MODEL: PA-244 OB LH ; FOR PUBLIC PAGING SYSTEM, MFR: TOA CORPORATION | AMPLIFIER, POWER, OUTPUT POWER: 240W, MODEL: PA-244 OB LH ; FOR PUBLIC PAGING SYSTEM, MFR: TOA CORPORATION | UT | 0 | 0 | CONSUMABLES | C | PD | 5100 | ERSA | OTHERS |  |  |  | EX |  |  | ORMOC LIBERTY MARKETING, INC. | URL NOT FOUND |  | TOA CORPORATION | PA-244 OB LH | [6 empty] | ORMOC LIBERTY MARKETING, INC. | [5 empty] | PUBLIC PAGING SYSTEM | [9 empty] | CLEANSED | AMPLIFIER | No Modifier | TYPE | POWER | GAIN |  | INPUT SIGNAL |  | OUTPUT SIGNAL |  | CONNECTION TYPE |  | MOUNTING TYPE |  | POWER SUPPLY |  | NUMBER OF PINS |  | NUMBER OF CHANNELS |  | SIZE |  | TEMPERATURE RATING |  | HAZARD CLASS |  | CERTIFICATION/STANDARD |  | ADDITIONAL FEATURES EN | OUTPUT POWER: 240 W | ADDITIONAL FEATURES ES |  | ADDITIONAL FEATURES FR | [29 empty] | Production Completed
STP_005-003 | Data Enrichment | SFU | SFU | OK | 2023-01-17 | 2023-01-24 |  | PSR102087 | 102087 | PSR102087 | ANALYZER ASSEMBLY, GAS | ANALYZER ASSEMBLY, GAS | AY | 0 | 0 |  | C | PD | 5100 | ERSA | OTHERS | N/A | N/A | N/A | EX |  |  |  | URL NOT FOUND | [25 empty] | CLEANSED | ANALYZER | GAS | TYPE |  | MEASURING RANGE |  | POWER SUPPLY |  | ACCURACY |  | DISPLAY TYPE |  | RESOLUTION |  | ENCLOSURE TYPE |  | SIZE |  | MATERIAL |  | MOUNTING TYPE |  | TEMPERATURE RATING |  | HAZARD CLASS |  | CERTIFICATION/STANDARD |  | ADDITIONAL FEATURES EN | ASSEMBLY | ADDITIONAL FEATURES ES |  | ADDITIONAL FEATURES FR | [29 empty] | Production Completed
STP_005-003 | Data Enrichment | SFU | SFU | OK | 2023-01-17 | 2023-01-24 |  | PSR055950 | 055950 | PSR055950 | ANALYZER, BREATH, MODEL: ALCOBLOW, ACTIVE/PASSIVE MODE, LED INICATOR, 3-LIGHTS INDICATOR (GREEN, AMBER, RED), NO MOUTHPIECE, DUAL MODE OPERATION, BATTERY: STANDARD 1.5V AA ALKALINE, DETECTION LIMIT: 0.04MG/L BRAC | ANALYZER, BREATH, MODEL: ALCOBLOW, ACTIVE/PASSIVE MODE, LED INICATOR, 3-LIGHTS INDICATOR (GREEN, AMBER, RED), NO MOUTHPIECE, DUAL MODE OPERATION, BATTERY: STANDARD 1.5V AA ALKALINE, DETECTION LIMIT: 0.04MG/L BRAC DIMENSIONS: 265MM X 48MM WEIGHT: APPROXIMATELY 300G, MFR: U-SAFE SAFETY SPECIALIST CORPORATION, ANDATECH, LIONLABORATORIES OR EQUIVALENT | UT | 0 | 0 | CONSUMABLES | C | PD | 5100 | ERSA | OTHERS |  |  |  | EX |  |  | DELUXE INDUSTRIAL SUPPLIES CORPORATION | https://www.lionlaboratories.com/wp-content/uploads/2020/08/brochure-alcoblow.pdf |  | LION LABORATORIES | ALCOBLOW | ANDATECH |  | U-SAFE SAFETY SPECIALIST CORPORATION |  |  |  | DELUXE INDUSTRIAL SUPPLIES CORPORATION | [15 empty] | ENRICHED | ANALYZER | No Modifier | TYPE | BREATH, ACTIVE/PASSIVE MODE | MEASURING RANGE | 0.04 MG/L | ACCURACY |  | OUTPUT TYPE |  | POWER SUPPLY | 4 X 1.5 V AA ALKALINE BATTERY | DISPLAY TYPE | LED | INTERFACE TYPE |  | ENCLOSURE TYPE |  | SIZE | 265 X 45 X 40 MM | MOUNTING TYPE |  | TEMPERATURE RATING | -5 TO 40 DEG C | HAZARD CLASS |  | CERTIFICATION/STANDARD |  | ADDITIONAL FEATURES EN | 3-LIGHTS INDICATOR-GREEN, AMBER, RED, NO MOUTHPIECE, DUAL MODE OPERATION, WEIGHT: APPROXIMATELY 300 G | ADDITIONAL FEATURES ES |  | ADDITIONAL FEATURES FR | [29 empty] | Production Completed
STP_005-003 | Data Enrichment | SFU | SFU | OK | 2023-01-17 | 2023-01-24 |  | PSR948251 | 948251 | PSR948251 | ANALYZER, CARBON MONOXIDE, POWER SUPPLY: 110/220 VAC, 50/60 HZ, ROSEMOUNT ANALYTICAL MODEL: CCO5500 IN-SITU, ACROSS-THE-STACK, FOR CARBON MONOXIDE MONITORING AT ESP , CONTROL MODULE DISPLAY/KEYPAD: | ANALYZER, CARBON MONOXIDE, POWER SUPPLY: 110/220 VAC, 50/60 HZ, ROSEMOUNT ANALYTICAL MODEL: CCO5500 IN-SITU, ACROSS-THE-STACK, FOR CARBON MONOXIDE MONITORING AT ESP , CONTROL MODULE DISPLAY/KEYPAD: ENGLISH, CALIBRATION OPTIONS: NONE REQUIRED, OR EQUIVALENT UNIT FOR CO MONITORING | AY | 0 | 0 | CRITICAL | B | PD | 5100 | ERSA | OTHERS |  |  |  | EX |  |  | YOKOGAWA PHILS., INC. | https://www.emerson.com/documents/automation/product-data-sheet-cco-5500-carbon-monoxide-co-analyzer-rosemount-en-70576.pdf |  | ROSEMOUNT ANALYTICAL | CCO5500 IN-SITU | [6 empty] | YOKOGAWA PHILS., INC. | [15 empty] | ENRICHED | ANALYZER | GAS | TYPE | CARBON MONOXIDE | MEASURING RANGE | 0-100 to 0-9999 ppm | POWER SUPPLY | 110/240 VAC | ACCURACY | <5 PCT | DISPLAY TYPE | 32 CHARACTER BACK-LIT LCD | RESOLUTION |  | ENCLOSURE TYPE |  | SIZE |  | MATERIAL |  | MOUNTING TYPE |  | TEMPERATURE RATING | 0-160 DEG F | HAZARD CLASS |  | CERTIFICATION/STANDARD |  | ADDITIONAL FEATURES EN | FREQUENCY RATING: 50/60 HZ, ACROSS-THE-STACK, FOR CARBON MONOXIDE MONITORING AT ESP, CONTROL MODULE DISPLAY/KEYPAD: ENGLISH, CALIBRATION OPTIONS: NONE REQUIRED | ADDITIONAL FEATURES ES |  | ADDITIONAL FEATURES FR | [29 empty] | Production Completed
STP_005-003 | Data Enrichment | SFU | SFU | OK | 2023-01-17 | 2023-01-24 |  | PSR954041 | 954041 | PSR954041 | ANALYZER, DISPLAY, EL3000, P/N: 769149, FOR SO2/O2 GAS ANALYZER, MNFR: ABB | ANALYZER, DISPLAY, EL3000, P/N: 769149, FOR SO2/O2 GAS ANALYZER, MNFR: ABB | PC | 0 | 0 | CRITICAL | B | PD | 1600 | ERSA | OTHER | 769149 | 3000014 | ABB | EX |  |  |  | https://new.abb.com/products/769149/769149 |  | ABB | 769149 | [12 empty] | SO2/O2 GAS ANALYZER | EL3000 | ABB | [7 empty] | CLEANSED | DISPLAY | No Modifier | TYPE | ANALYZER | DISPLAY SIZE |  | RESOLUTION |  | ELECTRICAL RATING |  | MOUNTING TYPE |  | SIZE |  | TEMPERATURE RATING |  | HAZARD CLASS |  | CERTIFICATION/STANDARD |  | ADDITIONAL FEATURES EN |  | ADDITIONAL FEATURES ES |  | ADDITIONAL FEATURES FR | [37 empty] | Production Completed
STP_005-003 | Data Enrichment | SFU | SFU | OK | 2023-01-17 | 2023-01-24 |  | PSR011997 | 011997 | PSR011997 | ANALYZER, DUST PARTICULATE, MODEL: DUSTHUNTER SB100, RANGE 0-200 mg/m3, WITH DHSB-T10/-T11 SENDER/RECEIVER UNIT, MCU-P CONTROL UNIT, SLV4-2 PURGE AIR UNIT, 2BH1300 3-Ph, BRAND: SICK | ANALYZER, DUST PARTICULATE, MODEL: DUSTHUNTER SB100, RANGE 0-200 mg/m3, WITH DHSB-T10/-T11 SENDER/RECEIVER UNIT, MCU-P CONTROL UNIT, SLV4-2 PURGE AIR UNIT, 2BH1300 3-Ph, BRAND: SICK | UT | 0 | 0 | CRITICAL | B | PD | 5100 | ERSA | OTHER |  |  |  | EX |  |  |  | https://www.sick.com/de/en/dust-measuring-devices/scattered-light-dust-measuring-devices/dusthunter-sb100/c/g64158 | [9 empty] | SICK | DUSTHUNTER SB100 | [14 empty] | ENRICHED | ANALYZER | No Modifier | TYPE | DUST PARTICULATE | MEASURING RANGE | 0-200 MG/M3 | ACCURACY | <=2 PCT | OUTPUT TYPE |  | POWER SUPPLY | 90-250 VAC, 24 VDC | DISPLAY TYPE | LCD | INTERFACE TYPE |  | ENCLOSURE TYPE | IP66 | SIZE | 300 X 455 X 220 MM | MOUNTING TYPE |  | TEMPERATURE RATING | -40 TO 60 DEG C | HAZARD CLASS |  | CERTIFICATION/STANDARD |  | ADDITIONAL FEATURES EN | W/ DHSB-T10/-T11 SENDER/RECEIVER UNIT, MCU-P CONTROL UNIT, SLV4-2 PURGE AIR UNIT, 2BH1300 3-Ph | ADDITIONAL FEATURES ES |  | ADDITIONAL FEATURES FR | [29 empty] | Production Completed
STP_005-003 | Data Enrichment | SFU | SFU | OK | 2023-01-17 | 2023-01-24 |  | PSR011848 | 011848 | PSR011848 | ANALYZER, GAS, NO/NOX, MODEL: EL3020, POWER SUPPLY: 110/220VAC, 60 HZ, CONTINUOUS ON-LINE APPLICATION, BRAND: ABB | ANALYZER, GAS, NO/NOX, MODEL: EL3020, POWER SUPPLY: 110/220VAC, 60 HZ, CONTINUOUS ON-LINE APPLICATION, BRAND: ABB | UT | 0 | 0 | CRITICAL | B | PD | 5100 | ERSA | OTHER | EL3020 | 0003000014 | ABB | EX |  |  |  | https://library.e.abb.com/public/359441019c18638cc1257b0c00546b88/10-24-410-09-EN.pdf |  | ABB | EL3020 | [22 empty] | ENRICHED | ANALYZER | GAS | TYPE | NO/NOX | MEASURING RANGE |  | POWER SUPPLY | 110/220 VAC | ACCURACY |  | DISPLAY TYPE | BACKLIT GRAPHICS | RESOLUTION | 240 X 160 PIXEL | ENCLOSURE TYPE | IP20 | SIZE |  | MATERIAL | GALVANIZED SHEET STEEL | MOUNTING TYPE |  | TEMPERATURE RATING |  | HAZARD CLASS |  | CERTIFICATION/STANDARD |  | ADDITIONAL FEATURES EN | FREQUENCY: 60 HZ, CONTINUOUS ON-LINE APPLICATION | ADDITIONAL FEATURES ES |  | ADDITIONAL FEATURES FR | [29 empty] | Production Completed
STP_005-003 | Data Enrichment | SFU | SFU | X, CHK | 2023-01-17 | 2023-01-24 |  | PSR016244 | 016244 | PSR016244 | ANALYZER, GAS, OXYGEN (O2), MODEL: AZ20, PROCESS TEMP. UP TO 800 DEG. C. (1472 °F), PROBE LENGTHS UP TO 4.0 m (13.1 fFT AND INDUSTRY-STANDARD FLANGE CONFIGURATIONS, BRAND: ABB | ANALYZER, GAS, OXYGEN (O2), MODEL: AZ20, PROCESS TEMP. UP TO 800 DEG. C. (1472 °F), PROBE LENGTHS UP TO 4.0 m (13.1 fFT AND INDUSTRY-STANDARD FLANGE CONFIGURATIONS, BRAND: ABB | SE | 0 | 0 | CONSUMABLES | C | PD | 5100 | ERSA | OTHERS |  | 0003000014 | ABB | EX | [5 empty] | ABB | AZ20 | [6 empty] | ABB | [15 empty] | CLEANSED | ANALYZER | GAS | TYPE | OXYGEN | MEASURING RANGE |  | POWER SUPPLY |  | ACCURACY |  | DISPLAY TYPE |  | RESOLUTION |  | ENCLOSURE TYPE |  | SIZE |  | MATERIAL |  | MOUNTING TYPE |  | TEMPERATURE RATING | UP TO 800 DEG C (1472 DEG F) | HAZARD CLASS |  | CERTIFICATION/STANDARD |  | ADDITIONAL FEATURES EN | PROBE LENGTH: UP TO 4.0 m (13.1 FT), INDUSTRY-STANDARD FLANGE CONFIGURATIONS | ADDITIONAL FEATURES ES |  | ADDITIONAL FEATURES FR | [29 empty] | Production Completed
STP_005-003 | Data Enrichment | SFU | SFU | X, CHK | 2023-01-17 | 2023-01-24 |  | PSR939344 | 939344 | PSR939344 | ANALYZER, MODEL: DMA-80 EVO,TRICELL DOUBLE BEAM WITH TERMINAL 660, TECHNICAL SPECIFICATIONS SAMPLE TREATMENT: USER-ADJUSTABLE "ON-THE-FLY" TIME AND TEMPERATURE SOLID AND LIQUID SAMPLES | ANALYZER, MODEL: DMA-80 EVO,TRICELL DOUBLE BEAM WITH TERMINAL 660, TECHNICAL SPECIFICATIONS SAMPLE TREATMENT: USER-ADJUSTABLE "ON-THE-FLY" TIME AND TEMPERATURE SOLID AND LIQUID SAMPLES: 1.5 G/ML MAX TYPICAL ANALYSIS TIME: 5 MINUTES CONTROL TERMINAL 660, TOUCH-SCREEN INDUSTRIAL GRADE CONTROLLER, 6.5" SCREEN WITH 64.000 COLORS, VGA RESOLUTION 640X480 FOR SHARP PROCESS GRAPHIC, 5 USB PORTS FOR PRINTER, KEYBOARD, MOUSE, STORAGE DEVICES AND OTHER EXTERNAL PERIPHERALS, 1 RS-232 PORT FOR ANALYTICAL BALANCE INTERFACE, 1 LAN PORT TO ENABLE NETWORK CONNECTION. ACCESSORIES INCLUDED: 1 CATALYST TUBE, 1 AMALGAMATOR, 1-UNIT APPLE MINI FOR MILESTONE CONNECT 1 UNIT 10 KVA AVR, BRAND: MILESTONE | AY | 0 | 0 | CONSUMABLES | C | PD | 5100 | ERSA | OTHERS |  |  |  | EX |  |  |  | URL NOT FOUND |  |  | DMA-80 EVO | [6 empty] | MILESTONE | [15 empty] | CLEANSED | ANALYZER | No Modifier | TYPE | TRICELL DOUBLE BEAM | MEASURING RANGE |  | ACCURACY |  | OUTPUT TYPE |  | POWER SUPPLY |  | DISPLAY TYPE |  | INTERFACE TYPE |  | ENCLOSURE TYPE |  | SIZE |  | MOUNTING TYPE |  | TEMPERATURE RATING |  | HAZARD CLASS |  | CERTIFICATION/STANDARD |  | ADDITIONAL FEATURES EN | W/ TERMINAL 660, SAMPLE TREATMENT: USER-ADJUSTABLE ON-THE-FLY TIME AND TEMPERATURE SOLID AND LIQUID SAMPLES: 1.5 G/ML, MAX TYPICAL ANALYSIS TIME: 5 MINUTES CONTROL TERMINAL 660, TOUCH-SCREEN INDUSTRIAL GRADE CONTROLLER, 6.5 IN SCREEN WITH 64.000 COLORS, VGA RESOLUTION 640 X 480 FOR SHARP PROCESS GRAPHIC, 5 USB PORTS FOR PRINTER, KEYBOARD, MOUSE, STORAGE DEVICES AND OTHER EXTERNAL PERIPHERALS, 1 RS-232 PORT FOR ANALYTICAL BALANCE INTERFACE, 1 LAN PORT TO ENABLE NETWORK CONNECTION. ACCESSORIES INCLUDED: 1 CATALYST TUBE, 1 AMALGAMATOR, 1-UNIT APPLE MINI FOR MILESTONE CONNECT 1 UNIT 10 KVA AVR | ADDITIONAL FEATURES ES |  | ADDITIONAL FEATURES FR | [29 empty] | Production Completed
STP_005-003 | Data Enrichment | SFU | SFU | X, CHK | 2023-01-17 | 2023-01-24 |  | PSR948594 | 948594 | PSR948594 | ANALYZER, MOISTURE, MODEL: XM 66, WEIGHING RANGE: UP TO 310 GRAM, POWER: INPUT 115 V - 230 V, READABILITY: UP TO 1 MG / 0.01%, TEMP. RANGE: 30-230°C / 1°C, MEMORY: 20 METHODS, | ANALYZER, MOISTURE, MODEL: XM 66, WEIGHING RANGE: UP TO 310 GRAM, POWER: INPUT 115 V - 230 V, READABILITY: UP TO 1 MG / 0.01%, TEMP. RANGE: 30-230°C / 1°C, MEMORY: 20 METHODS, DISPLAY: HIGH CONTRAST, BRIGHT VACUUM FLUORESCENT, HEAT SOURCES: HALOGEN, INFRARED OR DARK RADIATOR, MFR: PRECISA | UT | 0 | 0 | CRITICAL | B | PD | 5100 | ERSA | OTHERS |  |  |  | EX |  |  | SIGMATECH INC. | URL NOT FOUND |  | PRECISA | XM 66 | [6 empty] | SIGMATECH INC. | [15 empty] | CLEANSED | ANALYZER | No Modifier | TYPE | MOISTURE | MEASURING RANGE | UP TO 310 GM | ACCURACY |  | OUTPUT TYPE |  | POWER SUPPLY |  | DISPLAY TYPE |  | INTERFACE TYPE |  | ENCLOSURE TYPE |  | SIZE |  | MOUNTING TYPE |  | TEMPERATURE RATING |  | HAZARD CLASS |  | CERTIFICATION/STANDARD |  | ADDITIONAL FEATURES EN | INPUT: 115-230 V, READABILITY: UP TO 1 MG / 0.01 PCT, TEMP. RANGE: 30-230 DEG C/1 DEG C, MEMORY: 20 METHODS, DISPLAY: HIGH CONTRAST, BRIGHT VACUUM FLUORESCENT, HEAT SOURCES: HALOGEN, INFRARED OR DARK RADIATOR | ADDITIONAL FEATURES ES |  | ADDITIONAL FEATURES FR | [29 empty] | Production Completed
STP_005-003 | Data Enrichment | SFU | SFU | X, CHK | 2023-01-17 | 2023-01-24 |  | PSR945643 | 945643 | PSR945643 | ANALYZER, MOISTURE, PORTABLE, DIGITAL WITH LCD DISPLAY, FOR MEASURING SOIL, IRON CONCENTRATE MOISTURE | ANALYZER, MOISTURE, PORTABLE, DIGITAL WITH LCD DISPLAY, FOR MEASURING SOIL, IRON CONCENTRATE MOISTURE | UT | 0 | 0 | CONSUMABLES | C | PD | 5100 | ERSA | OTHERS |  |  |  | EX |  |  | DELUXE INDUSTRIAL SUPPLIES CORPORATION | URL NOT FOUND | [9 empty] | DELUXE INDUSTRIAL SUPPLIES CORPORATION | [15 empty] | CLEANSED | ANALYZER | No Modifier | TYPE | MOISTURE, PORTABLE | MEASURING RANGE |  | ACCURACY |  | OUTPUT TYPE |  | POWER SUPPLY |  | DISPLAY TYPE | DIGITAL, LCD | INTERFACE TYPE |  | ENCLOSURE TYPE |  | SIZE |  | MOUNTING TYPE |  | TEMPERATURE RATING |  | HAZARD CLASS |  | CERTIFICATION/STANDARD |  | ADDITIONAL FEATURES EN | FOR MEASURING SOIL, IRON CONCENTRATE MOISTURE | ADDITIONAL FEATURES ES |  | ADDITIONAL FEATURES FR | [29 empty] | Production Completed
STP_005-003 | Data Enrichment | SFU | SFU | X, CHK | 2023-01-17 | 2023-01-24 |  | PSR024824 | 024824 | PSR024824 | ANALYZER, MOISTURE, SERIES 330 XM, MODEL: XM60; CHOICE OF HEAT SOURCES: HALOGEN, INFRARED OR DARK RADIATOR; TEMPERATURE RANGE: 30~230 DEG. C IN 1 DEG. C INCREMENTS, INTEGRATED BALANCE: 124 G BY 1 MG, INTERFACE RS232 FOR PC AND | ANALYZER, MOISTURE, SERIES 330 XM, MODEL: XM60; CHOICE OF HEAT SOURCES: HALOGEN, INFRARED OR DARK RADIATOR; TEMPERATURE RANGE: 30~230 DEG. C IN 1 DEG. C INCREMENTS, INTEGRATED BALANCE: 124 G BY 1 MG, INTERFACE RS232 FOR PC AND PRINTER, BRIGHT VFD VACUUM FLUORESCENT DISPLAY, 10 KEY KEYBOARD, ANTI-THEFT CODE, MEMORY FOR 20 ARTICLES, BRAND: PRECISA | UT | 0 | 0 | CONSUMABLES | C | PD | 5100 | ERSA | OTHERS |  |  |  | EX |  |  | PROFEX INTERNATIONAL | URL NOT FOUND |  | PRECISA | XM60 | [6 empty] | PROFEX INTERNATIONAL | [15 empty] | CLEANSED | ANALYZER | No Modifier | TYPE | MOISTURE | MEASURING RANGE |  | ACCURACY |  | OUTPUT TYPE |  | POWER SUPPLY |  | DISPLAY TYPE |  | INTERFACE TYPE |  | ENCLOSURE TYPE |  | SIZE |  | MOUNTING TYPE |  | TEMPERATURE RATING |  | HAZARD CLASS |  | CERTIFICATION/STANDARD |  | ADDITIONAL FEATURES EN | SERIES: 330 XM, CHOICE OF HEAT SOURCES: HALOGEN, INFRARED OR DARK RADIATOR, TEMPERATURE RANGE: 30-230 DEG C IN 1 DEG. C INCREMENTS, INTEGRATED BALANCE: 124 G BY 1 MG, INTERFACE RS232 FOR PC AND PRINTER, BRIGHT VFD VACUUM FLUORESCENT DISPLAY, 10 KEY KEYBOARD, ANTI-THEFT CODE, MEMORY FOR 20 ARTICLES | ADDITIONAL FEATURES ES |  | ADDITIONAL FEATURES FR | [29 empty] | Production Completed
STP_005-003 | Data Enrichment | SFU | SFU | X, CHK | 2023-01-17 | 2023-01-24 |  | PSR947931 | 947931 | PSR947931 | ANALYZER, MOTOR WINDING, STATIC MOTOR TESTER, MODEL: iTIG III D12, RANGE: 12KV WITH ADVANCED REPORTS, WITH HIGH VOLTAGE LEAD SET, AUTOMATIC IR AND STEP VOLTAGE TIME SERIES WITH OPTIONAL ACCESSORIES, MFR: ELECTROM INSTRUMENTS | ANALYZER, MOTOR WINDING, STATIC MOTOR TESTER, MODEL: iTIG III D12, RANGE: 12KV WITH ADVANCED REPORTS, WITH HIGH VOLTAGE LEAD SET, AUTOMATIC IR AND STEP VOLTAGE TIME SERIES WITH OPTIONAL ACCESSORIES, MFR: ELECTROM INSTRUMENTS | AY | 0 | 0 | CONSUMABLES | C | PD | 5100 | ERSA | OTHERS |  |  |  | EX |  |  |  | URL NOT FOUND |  | ELECTROM INSTRUMENTS | iTIG III D12 | [22 empty] | CLEANSED | ANALYZER | No Modifier | TYPE | MOTOR WINDING | MEASURING RANGE | 12 KV | ACCURACY |  | OUTPUT TYPE |  | POWER SUPPLY |  | DISPLAY TYPE |  | INTERFACE TYPE |  | ENCLOSURE TYPE |  | SIZE |  | MOUNTING TYPE |  | TEMPERATURE RATING |  | HAZARD CLASS |  | CERTIFICATION/STANDARD |  | ADDITIONAL FEATURES EN | STATIC MOTOR TESTER, W/ ADVANCED REPORTS, W/ HIGH VOLTAGE LEAD SET, AUTOMATIC IR AND STEP VOLTAGE TIME SERIES WITH OPTIONAL ACCESSORIES | ADDITIONAL FEATURES ES |  | ADDITIONAL FEATURES FR | [29 empty] | Production Completed
STP_005-003 | Data Enrichment | SFU | SFU | X, CHK | 2023-01-17 | 2023-01-24 |  | PSR945111 | 945111 | PSR945111 | ANALYZER, SO2 GAS DETECTOR, MODEL: 4501-10-A2-0, ANALOG SENSOR MODULE, SENSOR MODULE IT SERIES, MEASURING RANGE: 0-100ppm (CAN BE CONFIRGURED EITHER 0-10ppm), OUTPUT: 2 WIRE SENSOR POWERED 4-20mA, RESOLUTION: 0.5ppm | ANALYZER, SO2 GAS DETECTOR, MODEL: 4501-10-A2-0, ANALOG SENSOR MODULE, SENSOR MODULE IT SERIES, MEASURING RANGE: 0-100ppm (CAN BE CONFIRGURED EITHER 0-10ppm), OUTPUT: 2 WIRE SENSOR POWERED 4-20mA, RESOLUTION: 0.5ppm, INPUT VOLTAGE: 24VDC, MAKER: SIERRA MONITOR OR EQUIVALENT | AY | 0 | 0 | CONSUMABLES | B | PD | 5100 | ERSA | OTHERS |  |  |  | EX |  |  | WATCHDOG AUTOMATION SALES & SERVICES | URL NOT FOUND |  | SIERRA MONITOR OR EQUIVALENT | 4501-10-A2-0 | [6 empty] | WATCHDOG AUTOMATION SALES & SERVICES | [15 empty] | CLEANSED | ANALYZER | GAS | TYPE |  | MEASURING RANGE | 0-100 PPM | POWER SUPPLY |  | ACCURACY |  | DISPLAY TYPE |  | RESOLUTION |  | ENCLOSURE TYPE |  | SIZE |  | MATERIAL |  | MOUNTING TYPE |  | TEMPERATURE RATING |  | HAZARD CLASS |  | CERTIFICATION/STANDARD |  | ADDITIONAL FEATURES EN | ANALOG SENSOR MODULE, SENSOR MODULE IT SERIES, CAN BE CONFIRGURED EITHER 0-10 ppm, OUTPUT: 2 WIRE SENSOR POWERED 4-20mA, RESOLUTION: 0.5ppm, INPUT VOLTAGE: 24VDC, MAKER: SIERRA MONITOR OR EQUIVALENT | ADDITIONAL FEATURES ES |  | ADDITIONAL FEATURES FR | [29 empty] | Production Completed
STP_005-003 | Data Enrichment | SFU | SFU | X, CHK | 2023-01-17 | 2023-01-24 |  | PSR019603 | 019603 | PSR019603 | ANALYZER, SULFUR DIOXIDE (SO2), SAMPLE C | ANALYZER, SULFUR DIOXIDE (SO2), SAMPLE CELL, P/N 768955, SERIAL NUMBER: IA0061916, MODEL: EL3020, MFR: ABB; MADE IN GERMANY | UT | 0 | 0 |  | C | PD | 5100 | ERSA | OTHERS | EL3020 | 3000014 | ABB | EX |  |  |  | URL NOT FOUND |  | ABB | EL3020 | ABB | 768955 | [15 empty] | IA0061916 |  |  |  |  | CLEANSED | ANALYZER | GAS | TYPE | SULFUR DIOXIDE, SAMPLE CELL | MEASURING RANGE |  | POWER SUPPLY |  | ACCURACY |  | DISPLAY TYPE |  | RESOLUTION |  | ENCLOSURE TYPE |  | SIZE |  | MATERIAL |  | MOUNTING TYPE |  | TEMPERATURE RATING |  | HAZARD CLASS |  | CERTIFICATION/STANDARD |  | ADDITIONAL FEATURES EN |  | ADDITIONAL FEATURES ES |  | ADDITIONAL FEATURES FR | [29 empty] | Production Completed
STP_005-003 | Data Enrichment | SFU | SFU | X, CHK | 2023-01-17 | 2023-01-24 |  | PSR056223 | 056223 | PSR056223 | ANALYZER, THIOUREA, METROHM 884 PROFESSIONAL VA MANUAL FOR MME, P/N 2.884.0110, ELECTRICAL REQUIREMENT: 220V, SINGLE PHASE, 60Hz (2 WIRES PLUS GROUND), INCLUDES: P/N 6.5339.030 METROHM VA ELECTRODE EQUIPMENT~ | ANALYZER, THIOUREA, METROHM 884 PROFESSIONAL VA MANUAL FOR MME, P/N 2.884.0110, ELECTRICAL REQUIREMENT: 220V, SINGLE PHASE, 60Hz (2 WIRES PLUS GROUND), INCLUDES: P/N 6.5339.030 METROHM VA ELECTRODE EQUIPMENT~ | SE | 0 | 0 | CONSUMABLES | C | PD | 5100 | UNBW | CAPITAL |  |  |  | EX |  |  |  | https://www.metrohm.com/en_in/products/2/8840/28840010.html |  | METROHM | 2.884.0110 | METROHM | 884 | [20 empty] | CLEANSED | ANALYZER | No Modifier | TYPE | THIOUREA | MEASURING RANGE |  | ACCURACY |  | OUTPUT TYPE |  | POWER SUPPLY | 220 V | DISPLAY TYPE |  | INTERFACE TYPE |  | ENCLOSURE TYPE |  | SIZE |  | MOUNTING TYPE |  | TEMPERATURE RATING |  | HAZARD CLASS |  | CERTIFICATION/STANDARD |  | ADDITIONAL FEATURES EN | PROFESSIONAL VA MANUAL FOR MME, NUMBER OF PHASES: 1 PH, FREQUENCY RATING: 60 Hz, 2 WIRES PLUS GROUND, INCLUDES: P/N 6.5339.030 METROHM VA ELECTRODE EQUIPMENT | ADDITIONAL FEATURES ES |  | ADDITIONAL FEATURES FR | [29 empty] | Production Completed
STP_005-003 | Data Enrichment | SFU | SFU | OK | 2023-01-17 | 2023-01-24 |  | PSR949905 | 949905 | PSR949905 | ANCHOR, REFRACTORY, 10MMø X 390MM LENGTH, BOTTOM, BENDED ROUND BAR: M10 X 40 LONG, 3 PC, MATERIAL: SUS316, 3 SETS - BOLT WITH NUT AND PLAIN WASHER, COMPLETE SET, GR.8.8, FOR COOLING E-ELEMENT BOTTOM, | ANCHOR, REFRACTORY, 10MMø X 390MM LENGTH, BOTTOM, BENDED ROUND BAR: M10 X 40 LONG, 3 PC, MATERIAL: SUS316, 3 SETS - BOLT WITH NUT AND PLAIN WASHER, COMPLETE SET, GR.8.8, FOR COOLING E-ELEMENT BOTTOM, REFERENCE DRAWING NO.,SEE ATTACHED PASAR DRAWING. | SE | 0 | 0 | CONSUMABLES | B | PD | 4700 | ERSA | OTHERS |  |  |  | EX |  |  | F.A.G. MACHINE SHOP & SERVICES CO. | URL NOT FOUND | [9 empty] | F.A.G. MACHINE SHOP & SERVICES CO. | [15 empty] | CLEANSED | ANCHOR | REFRACTORY | TYPE | BOTTOM | SHAPE |  | OPENING ANGLE |  | SIZE | DIA 10 X LG 390 MM | MATERIAL | 316 STAINLESS STEEL | FINISH |  | HAZARD CLASS |  | CERTIFICATION/STANDARD |  | ADDITIONAL FEATURES EN | BENDED ROUND BAR: M10 X LG 40 MM, NO OF PIECES: 3 PC, C/W 3 SETS - BOLT W/ NUT AND PLAIN WASHER, COMPLETE SET, GRADE: 8.8, FOR COOLING E-ELEMENT BOTTOM, REFERENCE DRAWING NO, SEE ATTACHED PASAR DRAWING | ADDITIONAL FEATURES ES |  | ADDITIONAL FEATURES FR | [39 empty] | Production Completed
STP_005-003 | Data Enrichment | SFU | SFU | OK | 2023-01-17 | 2023-01-24 |  | PSR052023 | 052023 | PSR052023 | ANCHOR, REFRACTORY, 12 MM DIA X 100 MM LENGTH X 40 MM BASE X 60 DEG ANGLE, V-ANCHOR, MATERIAL: SUS316, WITH CAP | ANCHOR, REFRACTORY, 12 MM DIA X 100 MM LENGTH X 40 MM BASE X 60 DEG ANGLE, V-ANCHOR, MATERIAL: SUS316, WITH CAP | PC | 0 | 0 | CONSUMABLES | C | PD | 4700 | ERSA | OTHERS |  |  |  | EX |  |  | CATHAY INDUSTRIAL & MILL SUPPLY INC. | URL NOT FOUND | [9 empty] | CATHAY INDUSTRIAL & MILL SUPPLY INC. | [15 empty] | CLEANSED | ANCHOR | REFRACTORY | TYPE |  | SHAPE |  | OPENING ANGLE | 60 DEG | SIZE | DIA 12 X LG 100 X BASE 40 MM | MATERIAL | 316 STAINLESS STEEL | FINISH |  | HAZARD CLASS |  | CERTIFICATION/STANDARD |  | ADDITIONAL FEATURES EN | V-ANCHOR, W/ CAP | ADDITIONAL FEATURES ES |  | ADDITIONAL FEATURES FR | [39 empty] | Production Completed
STP_005-003 | Data Enrichment | SFU | SFU | OK | 2023-01-17 | 2023-01-24 |  | PSR949787 | 949787 | PSR949787 | ANCHOR, REFRACTORY, 12 MM DIA. X 150 MM LENGTH X 40 MM BASE X 60 DEGREE ANGLE, V- ANCHOR, MATERIAL: SUS316 WITH CUP | ANCHOR, REFRACTORY, 12 MM DIA. X 150 MM LENGTH X 40 MM BASE X 60 DEGREE ANGLE, V- ANCHOR, MATERIAL: SUS316 WITH CUP | PC | 0 | 0 | CONSUMABLES | B | PD | 4700 | ERSA | OTHERS |  |  |  | EX |  |  | CATHAY INDUSTRIAL & MILL SUPPLY INC. | URL NOT FOUND | [9 empty] | CATHAY INDUSTRIAL & MILL SUPPLY INC. | [15 empty] | CLEANSED | ANCHOR | REFRACTORY | TYPE |  | SHAPE |  | OPENING ANGLE | 60 DEG | SIZE | DIA 12 X LG 150 X BASE 40 MM | MATERIAL | 316 STAINLESS STEEL | FINISH |  | HAZARD CLASS |  | CERTIFICATION/STANDARD |  | ADDITIONAL FEATURES EN | V-ANCHOR, W/ CUP | ADDITIONAL FEATURES ES |  | ADDITIONAL FEATURES FR | [39 empty] | Production Completed
STP_005-003 | Data Enrichment | SFU | SFU | OK | 2023-01-17 | 2023-01-24 |  | PSR041050 | 041050 | PSR041050 | ANCHOR, REFRACTORY, 8 MM DIA X 50 MM LENGTH, V-ANCHOR, MATERIAL: SUS316, WITH CAP | ANCHOR, REFRACTORY, 8 MM DIA X 50 MM LENGTH, V-ANCHOR, MATERIAL: SUS316, WITH CAP | PC | 0 | 0 | CONSUMABLES | B | PD | 4700 | ERSA | OTHERS |  |  |  | EX |  |  | PROFEX INTERNATIONAL | URL NOT FOUND | [9 empty] | PROFEX INTERNATIONAL | [15 empty] | CLEANSED | ANCHOR | REFRACTORY | TYPE |  | SHAPE |  | OPENING ANGLE |  | SIZE | DIA 8 X LG 50 MM | MATERIAL | 316 STAINLESS STEEL | FINISH |  | HAZARD CLASS |  | CERTIFICATION/STANDARD |  | ADDITIONAL FEATURES EN | V-ANCHOR, W/ CAP | ADDITIONAL FEATURES ES |  | ADDITIONAL FEATURES FR | [39 empty] | Production Completed
STP_005-003 | Data Enrichment | SFU | SFU | OK | 2023-01-17 | 2023-01-24 |  | PSR950008 | 950008 | PSR950008 | ANCHORAGE ASSEMBLY, SPRING, FRONT, CENTER, LH SIDE, P/N 22562782, SUSPENSION GROUP, FOR VOLVO DUMP TRUCK ENGINE MODEL: FMX460 84 RIGID, SERIAL NUMBER: YV2XSS0G7LA864372, MFR: VOLVO | ANCHORAGE ASSEMBLY, SPRING, FRONT, CENTER, LH SIDE, P/N 22562782, SUSPENSION GROUP, FOR VOLVO DUMP TRUCK ENGINE MODEL: FMX460 84 RIGID, SERIAL NUMBER: YV2XSS0G7LA864372, MFR: VOLVO | AY | 0 | 0 | CRITICAL | B | PD | 3760 | ERSA | OTHERS | 22562782 | 0003000013 | VOLVO | EX |  |  |  | https://trp-parts.ru/parts/VOLVO/22562782 |  | VOLVO | 22562782 | [12 empty] | DUMP TRUCK ENGINE | FMX460 84 RIGID | VOLVO |  |  | YV2XSS0G7LA864372 |  |  |  |  | CLEANSED | ASSEMBLY | No Modifier | TYPE | SPRING ANCHORAGE, FRONT, CENTER, LEFT HAND SIDE | ADDITIONAL FEATURES EN | SUSPENSION GROUP | ADDITIONAL FEATURES ES |  | ADDITIONAL FEATURES FR | [53 empty] | Production Completed
STP_005-003 | Data Enrichment | SFU | SFU | OK | 2023-01-17 | 2023-01-24 |  | PSR950009 | 950009 | PSR950009 | ANCHORAGE ASSEMBLY, SPRING, FRONT, CENTER, RH SIDE, P/N 22562783, SUSPENSION GROUP, FOR VOLVO DUMP TRUCK ENGINE MODEL: FMX460 84 RIGID, SERIAL NUMBER: YV2XSS0G7LA864372, MFR: VOLVO | ANCHORAGE ASSEMBLY, SPRING, FRONT, CENTER, RH SIDE, P/N 22562783, SUSPENSION GROUP, FOR VOLVO DUMP TRUCK ENGINE MODEL: FMX460 84 RIGID, SERIAL NUMBER: YV2XSS0G7LA864372, MFR: VOLVO | AY | 0 | 0 | CRITICAL | B | PD | 3760 | ERSA | OTHERS | 22562783 | 0003000013 | VOLVO | EX |  |  |  | https://trp-parts.ru/parts/VOLVO/22562783 |  | VOLVO | 22562783 | [12 empty] | DUMP TRUCK ENGINE | FMX460 84 RIGID | VOLVO |  |  | YV2XSS0G7LA864372 |  |  |  |  | CLEANSED | ASSEMBLY | No Modifier | TYPE | SPRING ANCHORAGE, FRONT, CENTER, RIGHT HAND SIDE | ADDITIONAL FEATURES EN | SUSPENSION GROUP | ADDITIONAL FEATURES ES |  | ADDITIONAL FEATURES FR | [53 empty] | Production Completed
STP_005-003 | Data Enrichment | SFU | SFU | OK | 2023-01-17 | 2023-01-24 |  | PSR950006 | 950006 | PSR950006 | ANCHORAGE ASSEMBLY, SPRING, FRONT, LH SIDE, P/N 21594731, SUSPENSION GROUP, FOR VOLVO DUMP TRUCK ENGINE MODEL: FMX460 84 RIGID, SERIAL NUMBER: YV2XSS0G7LA864372, MFR: VOLVO | ANCHORAGE ASSEMBLY, SPRING, FRONT, LH SIDE, P/N 21594731, SUSPENSION GROUP, FOR VOLVO DUMP TRUCK ENGINE MODEL: FMX460 84 RIGID, SERIAL NUMBER: YV2XSS0G7LA864372, MFR: VOLVO | AY | 0 | 0 | CRITICAL | B | PD | 3760 | ERSA | OTHERS | 21594731 | 0003000013 | VOLVO | EX |  |  |  | https://spare.avspart.com/spare/volvo/21594731/ |  | VOLVO | 21594731 | [12 empty] | DUMP TRUCK ENGINE | FMX460 84 RIGID | VOLVO |  |  | YV2XSS0G7LA864372 |  |  |  |  | CLEANSED | ASSEMBLY | No Modifier | TYPE | SPRING ANCHORAGE, FRONT, LEFT HAND SIDE | ADDITIONAL FEATURES EN | SUSPENSION GROUP | ADDITIONAL FEATURES ES |  | ADDITIONAL FEATURES FR | [53 empty] | Production Completed
STP_005-003 | Data Enrichment | SFU | SFU | OK | 2023-01-17 | 2023-01-24 |  | PSR950010 | 950010 | PSR950010 | ANCHORAGE ASSEMBLY, SPRING, FRONT, LH SIDE, P/N 21899326, SUSPENSION GROUP, FOR VOLVO DUMP TRUCK ENGINE MODEL: FMX460 84 RIGID, SERIAL NUMBER: YV2XSS0G7LA864372, MFR: VOLVO | ANCHORAGE ASSEMBLY, SPRING, FRONT, LH SIDE, P/N 21899326, SUSPENSION GROUP, FOR VOLVO DUMP TRUCK ENGINE MODEL: FMX460 84 RIGID, SERIAL NUMBER: YV2XSS0G7LA864372, MFR: VOLVO | AY | 0 | 0 | CRITICAL | B | PD | 3760 | ERSA | OTHERS | 21899326 | 0003000013 | VOLVO | EX |  |  |  | https://spare.avspart.com/spare/volvo/21899326/ |  | VOLVO | 21899326 | [12 empty] | DUMP TRUCK ENGINE | FMX460 84 RIGID | VOLVO |  |  | YV2XSS0G7LA864372 |  |  |  |  | CLEANSED | ASSEMBLY | No Modifier | TYPE | SPRING ANCHORAGE, FRONT, LEFT HAND SIDE | ADDITIONAL FEATURES EN | SUSPENSION GROUP | ADDITIONAL FEATURES ES |  | ADDITIONAL FEATURES FR | [53 empty] | Production Completed
STP_005-003 | Data Enrichment | SFU | SFU | OK | 2023-01-17 | 2023-01-24 |  | PSR950007 | 950007 | PSR950007 | ANCHORAGE ASSEMBLY, SPRING, FRONT, RH SIDE, P/N 21594732, SUSPENSION GROUP, FOR VOLVO DUMP TRUCK ENGINE MODEL: FMX460 84 RIGID, SERIAL NUMBER: YV2XSS0G7LA864372, MFR: VOLVO | ANCHORAGE ASSEMBLY, SPRING, FRONT, RH SIDE, P/N 21594732, SUSPENSION GROUP, FOR VOLVO DUMP TRUCK ENGINE MODEL: FMX460 84 RIGID, SERIAL NUMBER: YV2XSS0G7LA864372, MFR: VOLVO | AY | 0 | 0 | CRITICAL | B | PD | 3760 | ERSA | OTHERS | 21594732 | 0003000013 | VOLVO | EX |  |  |  | https://spare.avspart.com/spare/volvo/21594732/ |  | VOLVO | 21594732 | [12 empty] | DUMP TRUCK ENGINE | FMX460 84 RIGID | VOLVO |  |  | YV2XSS0G7LA864372 |  |  |  |  | CLEANSED | ASSEMBLY | No Modifier | TYPE | SPRING ANCHORAGE, FRONT, RIGHT HAND SIDE | ADDITIONAL FEATURES EN | SUSPENSION GROUP | ADDITIONAL FEATURES ES |  | ADDITIONAL FEATURES FR | [53 empty] | Production Completed
STP_005-003 | Data Enrichment | SFU | SFU | OK | 2023-01-17 | 2023-01-24 |  | PSR950011 | 950011 | PSR950011 | ANCHORAGE ASSEMBLY, SPRING, FRONT, RH SIDE, P/N 21899329, SUSPENSION GROUP, FOR VOLVO DUMP TRUCK ENGINE MODEL: FMX460 84 RIGID, SERIAL NUMBER: YV2XSS0G7LA864372, MFR: VOLVO | ANCHORAGE ASSEMBLY, SPRING, FRONT, RH SIDE, P/N 21899329, SUSPENSION GROUP, FOR VOLVO DUMP TRUCK ENGINE MODEL: FMX460 84 RIGID, SERIAL NUMBER: YV2XSS0G7LA864372, MFR: VOLVO | AY | 0 | 0 | CRITICAL | B | PD | 3760 | ERSA | OTHERS | P/N 21899329 | 0003000013 | VOLVO | EX |  |  |  | https://spare.avspart.com/spare/volvo/21899329/ |  | VOLVO | 21899329 | [12 empty] | DUMP TRUCK ENGINE | FMX460 84 RIGID | VOLVO |  |  | YV2XSS0G7LA864372 |  |  |  |  | CLEANSED | ASSEMBLY | No Modifier | TYPE | SPRING ANCHORAGE, FRONT, RIGHT HAND SIDE | ADDITIONAL FEATURES EN | SUSPENSION GROUP | ADDITIONAL FEATURES ES |  | ADDITIONAL FEATURES FR | [53 empty] | Production Completed
STP_005-003 | Data Enrichment | SFU | SFU | OK | 2023-01-17 | 2023-01-24 |  | PSR940913 | 940913 | PSR940913 | ANEMOMETER, AIR VELOCITY METER, BRAND/MODEL: TSI VELOCICAL MODEL 9565 OR EQUIVALENT | ANEMOMETER, AIR VELOCITY METER, BRAND/MODEL: TSI VELOCICAL MODEL 9565 OR EQUIVALENT | PC | 0 | 0 | CONSUMABLES | C | PD | 5100 | ERSA | OTHERS |  |  |  | EX |  |  | DELUXE INDUSTRIAL SUPPLIES CORPORATION | https://tsi.com/getmedia/b12152e0-73cd-4654-8ffd-cbb26ec1b534/9565-VelociCalc_US_5001361-web?ext=.pdf | [9 empty] | DELUXE INDUSTRIAL SUPPLIES CORPORATION |  | TSI VELOCICAL | 9565 | [12 empty] | CLEANSED | ANEMOMETER | No Modifier | TYPE | AIR VELOCITY METER, PORTABLE, HANDHELD | MEASURING RANGE |  | ACCURACY |  | RESOLUTION |  | DISPLAY TYPE |  | CONNECTION TYPE |  | CABLE LENGTH |  | SIZE |  | INPUT RATING |  | HAZARD CLASS |  | CERTIFICATION/STANDARD |  | ADDITIONAL FEATURES EN |  | ADDITIONAL FEATURES ES |  | ADDITIONAL FEATURES FR | [33 empty] | Production Completed
STP_005-003 | Data Enrichment | SFU | SFU | OK | 2023-01-17 | 2023-01-24 |  | PSR942538 | 942538 | PSR942538 | ANGLE, GUIDE, P/N 1006391, CONVEYOR DRIVE GRP ,FOR STREET SWEEPER TENNANT STREET SWEEPER SENTINEL MODEL 331000 | ANGLE, GUIDE, P/N 1006391, CONVEYOR DRIVE GRP ,FOR STREET SWEEPER TENNANT STREET SWEEPER SENTINEL MODEL 331000 | PC | 0 | 0 | CONSUMABLES | A | PD | 6175 | ERSA | OTHERS | 1006391 | 0003000358 | TENNANT STREET SWEEPER SENTINEL MODEL 331000 | EX |  |  |  | https://www.michco.com/p-845389-replacement-part-angle-guide.aspx |  | TENNANT STREET SWEEPER SENTINEL MODEL 331000 | 1006391 | [12 empty] | STREET SWEEPER SENTINEL | 331000 | TENNANT | [7 empty] | CLEANSED | ANGLE | No Modifier | TYPE | GUIDE | SIZE |  | LOAD CAPACITY |  | MATERIAL |  | MATERIAL SPECIFICATION |  | COATING/FINISH |  | HAZARD CLASS |  | CERTIFICATION/STANDARD |  | ADDITIONAL FEATURES EN | CONVEYOR DRIVE GROUP | ADDITIONAL FEATURES ES |  | ADDITIONAL FEATURES FR | [39 empty] | Production Completed
STP_005-003 | Data Enrichment | SFU | SFU | OK | 2023-01-17 | 2023-01-24 |  | PSR021396 | 021396 | PSR021396 | ANTENNA, DIPOLE / WHIP - SMA MALE, P/N D | ANTENNA, DIPOLE / WHIP - SMA MALE, P/N DG800-1, ANGLE BRAKET, -2 dBi GAIN, 1METER (3) COAXIAL CABLE, FREQUENCY: 850~880 MHz, MFR: ELPRO TECHNOLOGIES | SE | 0 | 0 |  | C | PD | 5100 | ERSA | OTHERS | N/A | N/A | N/A | EX |  |  |  | https://elprotech.com/wp-content/uploads/2018/06/wir-td-032046-en-dg-800.pdf |  | ELPRO TECHNOLOGIES | DG800-1 | [22 empty] | ENRICHED | ANTENNA | RADIO | TYPE | DIPOLE, WHIP | GAIN | 2 DBI | FREQUENCY RATING | 850-880 MHZ | BANDWIDTH | 30 MHZ | POLARIZATION | VERTICAL | CONNECTION TYPE | SMA MALE | MATERIAL | PVC | SIZE | 6 IN | ACCEPTANCE ANGLE |  | TEMPERATURE RATING |  | HAZARD CLASS |  | CERTIFICATION/STANDARD |  | ADDITIONAL FEATURES EN | ANGLE BRACKET, W/ 3.2 FT (1 M) COAXIAL CABLE | ADDITIONAL FEATURES ES |  | ADDITIONAL FEATURES FR | [31 empty] | Production Completed
STP_005-003 | Data Enrichment | SFU | SFU | OK | 2023-01-17 | 2023-01-24 |  | PSR938204 | 938204 | PSR938204 | ANTENNA, FOR VOLLEYBALL USE | ANTENNA, FOR VOLLEYBALL USE | PC | 0 | 0 | CONSUMABLES | C | PD | 5100 | ERSA | OTHERS |  |  |  | EX |  |  |  | URL NOT FOUND | [25 empty] | CLEANSED | ANTENNA | No Modifier | TYPE | VOLLEYBALL | GAIN |  | FREQUENCY RATING |  | BANDWIDTH |  | POLARIZATION |  | SHAPE |  | SIZE |  | CONNECTION TYPE |  | MATERIAL |  | MOUNTING TYPE |  | TEMPERATURE RATING |  | HAZARD CLASS |  | CERTIFICATION/STANDARD |  | ADDITIONAL FEATURES EN |  | ADDITIONAL FEATURES ES |  | ADDITIONAL FEATURES FR | [29 empty] | Production Completed
STP_005-003 | Data Enrichment | SFU | SFU | OK | 2023-01-17 | 2023-01-24 |  | PSR019770 | 019770 | PSR019770 | ANTENNA, IWLAN, P/N 6GK5795-6MT00-0AA0, | ANTENNA, IWLAN, P/N 6GK5795-6MT00-0AA0, ANT 795-6MT MIMO ANTENNA MIT OMNI-DIRECTIONAL CHARACTERISTIC INC. 3 X QMA – SOCKETS, RATING: IP65, MFR: SIEMENS | UT | 0 | 0 |  | C | PD | 5100 | ERSA | OTHERS | 6GK5795-6MT00-0AA0 | 3000032 | SIEMENS | EX |  |  |  | https://mall.industry.siemens.com/mall/en/ww/Catalog/DatasheetDownload?downloadUrl=teddatasheet%2F%3Fformat%3DPDF%26caller%3DMall%26mlfbs%3D6GK5795-6MT00-0AA0%26language%3Den |  | SIEMENS | 6GK5795-6MT00-0AA0 | SIEMENS | ANT 795-6MT | [20 empty] | ENRICHED | ANTENNA | RADIO | TYPE | IWLAN, MIMO, OMNIDIRECTIONAL | GAIN | 5 DB/7 DB | FREQUENCY RATING | 2.4 GHZ/5 GHZ | BANDWIDTH |  | POLARIZATION | 3 PORTS LINEAR VERTICAL | CONNECTION TYPE | 3 X QMA SOCKET | MATERIAL | POLYCARBONATE | SIZE | WD 282 X HT 32 X DP 92 MM | ACCEPTANCE ANGLE |  | TEMPERATURE RATING | -40 TO 85 DEG C | HAZARD CLASS |  | CERTIFICATION/STANDARD |  | ADDITIONAL FEATURES EN |  | ADDITIONAL FEATURES ES |  | ADDITIONAL FEATURES FR | [31 empty] | Production Completed
STP_005-003 | Data Enrichment | SFU | SFU | OK | 2023-01-17 | 2023-01-24 |  | PSR280622 | 280622 | PSR280622 | ANTENNA, RADIO TRANSCEIVER, P/N NAD6284A | ANTENNA, RADIO TRANSCEIVER, P/N NAD6284A, HELIFLEX | PC | 0 | 0 |  | C | PD | 5100 | ERSA | OTHERS | N/A | N/A | N/A | EX |  |  |  | https://www.repeater-builder.com/motorola/genesis/genesis-overview.html |  | HELIFLEX | NAD6284A | [22 empty] | ENRICHED | ANTENNA | RADIO | TYPE | TRANSCEIVER | GAIN |  | FREQUENCY RATING | 162-174 MHZ | BANDWIDTH |  | POLARIZATION |  | CONNECTION TYPE |  | MATERIAL |  | SIZE |  | ACCEPTANCE ANGLE |  | TEMPERATURE RATING |  | HAZARD CLASS |  | CERTIFICATION/STANDARD |  | ADDITIONAL FEATURES EN |  | ADDITIONAL FEATURES ES |  | ADDITIONAL FEATURES FR | [31 empty] | Production Completed
STP_005-003 | Data Enrichment | SFU | SFU | OK | 2023-01-17 | 2023-01-24 |  | PSR030858 | 030858 | PSR030858 | ANTENNA, VEHICLE, P/N TX-XP230B, SPARE C | ANTENNA, VEHICLE, P/N TX-XP230B, SPARE CODE: A.Instr.138; FOR INSTRUMENT, MFR: JIANGXI LIWODE TECHNOLOGY CO.,LTD | PC | 0 | 0 |  | C | PD | 5100 | ERSA | OTHERS | N/A | N/A | N/A | EX |  |  |  | URL NOT FOUND |  | JIANGXI LIWODE TECHNOLOGY CO.,LTD | TX-XP230B | NERIN ENGINEERING | A.Instr.138 | [10 empty] | INSTRUMENT |  | JIANGXI LIWODE TECHNOLOGY CO.,LTD | [7 empty] | CLEANSED | ANTENNA | RADIO | TYPE | VEHICLE | GAIN |  | FREQUENCY RATING |  | BANDWIDTH |  | POLARIZATION |  | CONNECTION TYPE |  | MATERIAL |  | SIZE |  | ACCEPTANCE ANGLE |  | TEMPERATURE RATING |  | HAZARD CLASS |  | CERTIFICATION/STANDARD |  | ADDITIONAL FEATURES EN |  | ADDITIONAL FEATURES ES |  | ADDITIONAL FEATURES FR | [31 empty] | Production Completed
STP_005-003 | Data Enrichment | SFU | SFU | OK | 2023-01-17 | 2023-01-24 |  | PSR938090 | 938090 | PSR938090 | AXIAL, WINDOW, P/N: N0771116, FOR ICP-OES | AXIAL, WINDOW, P/N: N0771116, FOR ICP-OES | PC | 0 | 0 | CRITICAL | B | PD | 4090 | ERSA | OTHERS |  |  |  | EX |  |  |  | https://www.perkinelmer.com/product/axial-purge-window-for-2000-4000-v-n0771116 |  | PERKINS | N0771116 | [12 empty] | ICP-OES | [9 empty] | CLEANSED | WINDOW | No Modifier | TYPE | AXIAL | SIZE |  | MATERIAL |  | FRAME MATERIAL |  | FRAME SIZE |  | MOUNTING TYPE |  | HAZARD CLASS |  | CERTIFICATION/STANDARD |  | ADDITIONAL FEATURES EN |  | ADDITIONAL FEATURES ES |  | ADDITIONAL FEATURES FR | [39 empty] | Production Completed
STP_005-003 | Data Enrichment | SFU | SFU | NO SUITABLE NM | 2023-01-17 | 2023-01-24 | NO SUITABLE NM | PSR936055 | 936055 | PSR936055 | AXIS, P/N 2DET-017-200-OE, FOR ULTRAFLEX CS2; MFR: ULTRAFLEX POWER TECHNOLOGIES | AXIS, P/N 2DET-017-200-OE, FOR ULTRAFLEX CS2; MFR: ULTRAFLEX POWER TECHNOLOGIES | PC | 0 | 0 | CRITICAL | B | PD | 5920 | ERSA | OTHERS |  |  |  | EX |  |  | ULTRAFLEX CORPORATION LTD |  |  | ULTRAFLEX POWER TECHNOLOGIES | 2DET-017-200-OE | [6 empty] | ULTRAFLEX CORPORATION LTD | [78 empty] | Production Completed
STP_005-003 | Data Enrichment | SFU | SFU | NO SUITABLE NM | 2023-01-17 | 2023-01-24 | NO SUITABLE NM | PSR950341 | 950341 | PSR950341 | AXIS, P/N 9, MATERIAL: 35# + 1.4529, FOR RV- 0316-CP-01A/B/C, SMOKE GAS BAFFLE DOOR DAMPER, MFR: TUNA CORPORATION | AXIS, P/N 9, MATERIAL: 35# + 1.4529, FOR RV- 0316-CP-01A/B/C, SMOKE GAS BAFFLE DOOR DAMPER, MFR: TUNA CORPORATION | PC | 0 | 0 | CRITICAL | B | PD | 5920 | ERSA | OTHERS |  |  |  | EX | [92 empty] | Production Completed
STP_005-003 | Data Enrichment | SFU | SFU | OK | 2023-01-17 | 2023-01-24 |  | PSR017622 | 017622 | PSR017622 | BACKFILLING / EMBANKMENT MATERIAL, SUITABLE OR SELECTED SOIL, ITEM-201. | BACKFILLING / EMBANKMENT MATERIAL, SUITABLE OR SELECTED SOIL, ITEM-201. | M3 | 0 | 0 | CONSUMABLES | C | PD | 4090 | ERSA | OTHERS |  |  |  | EX |  |  |  | URL NOT FOUND | [15 empty] | SELECTED SOIL | [5 empty] | 201 |  |  |  | CLEANSED | MATERIAL | No Modifier | TYPE | BACKFILLING/EMBANKMENT | COMPOSITION |  | PHYSICAL FORM |  | DIMENSIONS |  | COLOUR |  | HAZARD CLASS |  | CERTIFICATION/STANDARD |  | ADDITIONAL FEATURES EN |  | ADDITIONAL FEATURES ES |  | ADDITIONAL FEATURES FR | [41 empty] | Production Completed
STP_005-003 | Data Enrichment | SFU | SFU | OK | 2023-01-17 | 2023-01-24 |  | PSR021954 | 021954 | PSR021954 | BACKFILLING MIX, SINTERED MAGNESIA, CERAMIC, GRAIN SIZE: 0~3 mm, TEMPERATURE LIMIT FOR APPLICATION: 1.500 °C, CHEMICAL ANALYSIS MGO: 75.0%, CAO: 6.0%, SIO2: 10.0%, FE2O3: 4.5%, AL2O3: 2.5%, PHYSICAL PROPERTIES PROPERTIES POURED | BACKFILLING MIX, SINTERED MAGNESIA, CERAMIC, GRAIN SIZE: 0~3 mm, TEMPERATURE LIMIT FOR APPLICATION: 1.500 °C, CHEMICAL ANALYSIS MGO: 75.0%, CAO: 6.0%, SIO2: 10.0%, FE2O3: 4.5%, AL2O3: 2.5%, PHYSICAL PROPERTIES PROPERTIES POURED DENSITY: 0.75 g/cm3, THERMAL CONDUCTIVITY (1000 °C / 1832 °F): 0.50 W/MK | KG | 0 | 0 | CONSUMABLES | C | PD | 5920 | ERSA | OTHERS |  |  |  | EX |  |  |  | URL NOT FOUND | [25 empty] | CLEANSED | MATERIAL | No Modifier | TYPE | BACKFILLING MIX | COMPOSITION | SINTERED MAGNESIA, CERAMIC | PHYSICAL FORM |  | DIMENSIONS |  | COLOUR |  | HAZARD CLASS |  | CERTIFICATION/STANDARD |  | ADDITIONAL FEATURES EN | GRAIN SIZE: 0-3 mm, TEMPERATURE LIMIT FOR APPLICATION: 1.500 DEG C, CHEMICAL ANALYSIS MGO: 75 PCT, CAO: 6 PCT%, SIO2: 10 PCT%, FE2O3: 4.5 PCT, AL2O3: 2.5 PCT, POURED DENSITY: 0.75 g/cm3, THERMAL CONDUCTIVITY (1000 DEG C/1832 DEG F): 0.5 W/MK | ADDITIONAL FEATURES ES |  | ADDITIONAL FEATURES FR | [41 empty] | Production Completed
STP_005-003 | Data Enrichment | SFU | SFU | NO SUITABLE NM | 2023-01-17 | 2023-01-24 | NO SUITABLE NM | PSR946628 | 946628 | PSR946628 | BADGE, OPTIMUM STIMULATED LUMINESENCE DOSIMETER | BADGE, OPTIMUM STIMULATED LUMINESENCE DOSIMETER | SE | 0 | 0 | CONSUMABLES | C | PD | 4040 | ERSA | OTHERS |  |  |  | EX |  |  | TUV RHEINLAND (PHILS) INC. | [10 empty] | TUV RHEINLAND (PHILS) INC. | [78 empty] | Production Completed