## Sheet1
Project Code | Activities | Production User | CA Code | Production Comments | Start Date | End Date | Remarks | Griha ID | SN | PASAR MATERIAL NUMBER | SHORT DESCRIPTION | LONG DESCRIPTION | UM | MIN QTY | MAX QTY | INVENTORY TYPE | BI CODE | MRP TYPE | MATERIAL GROUP | MATERIAL TYPE | SAP INVENTORY TYPE | SAP PN | SAP MFG NUMBER | SAP MFG NAME | LOT SIZE | PASAR MFG NAME | PASAR PN | SUPPLIER (source list) | Reference URL | Reference URL 1 | Manufacturer Name | Manufacturer Part Number | Alternate Manufacturer | Alternate Manufacturer Part Number | Alternate Manufacturer 1 | Alternate Manufacturer Part Number 1 | Alternate Manufacturer 2 | Alternate Manufacturer Part Number 2 | Supplier Name | Supplier Part Number | Supplier Name 1 | Supplier Part Number 1 | Supplier Name 2 | Supplier Part Number 2 | Equipment Name | Equipment Model | Equipment Manufacturer | Drawing Number | Drawing Version | Serial Number | Item Number | Machine Number | ART / Article Number | MFG Number | Enriched/Cleansed | Noun | Modifier | Attribute Name 1 | Attribute Value 1 | Attribute Name 2 | Attribute Value 2 | Attribute Name 3 | Attribute Value 3 | Attribute Name 4 | Attribute Value 4 | Attribute Name 5 | Attribute Value 5 | Attribute Name 6 | Attribute Value 6 | Attribute Name 7 | Attribute Value 7 | Attribute Name 8 | Attribute Value 8 | Attribute Name 9 | Attribute Value 9 | Attribute Name 10 | Attribute Value 10 | Attribute Name 11 | Attribute Value 11 | Attribute Name 12 | Attribute Value 12 | Attribute Name 13 | Attribute Value 13 | Attribute Name 14 | Attribute Value 14 | Attribute Name 15 | Attribute Value 15 | Attribute Name 16 | Attribute Value 16 | Attribute Name 17 | Attribute Value 17 | Attribute Name 18 | Attribute Value 18 | Attribute Name 19 | Attribute Value 19 | Attribute Name 20 | Attribute Value 20 | Attribute Name 21 | Attribute Value 21 | Attribute Name 22 | Attribute Value 22 | Attribute Name 23 | Attribute Value 23 | Attribute Name 24 | Attribute Value 24 | Attribute Name 25 | Attribute Value 25 | Attribute Name 26 | Attribute Value 26 | Attribute Name 27 | Attribute Value 27 | Attribute Name 28 | Attribute Value 28 | Attribute Name 29 | Attribute Value 29 | Attribute Name 30 | Attribute Value 30 | Status
STP_005-003 | Data Enrichment | SFU | SFU | OK | 2023-01-17 | 2023-02-06 |  | PSR051168 | 051168 | PSR051168 | ACTUATOR, AIR CYLINDER OPERATED, DOUBLE ACTION, 2 SEC SPECIFIED TRAVEL TIME, AIR OPERATING FLUID, PT1/2 CONNECTION, DE-OIL CLEANED, 4~5 KG/CM2 OPERATING PRESSURE, 22 NL/STROKE AIR CONSUMPTION, COMPLETE ASSEMBLY , | FOR TYPE NS ABT AIR CYLINDER OPERATED BUTTERFLY VALVE WITH THE FOLLOWING SPECIFICATIONS, MFG. NO.: 6H2541, NOMINAL BORE: 250A, TYPE OF BODY ENDS: JIS10KFF, WORKING PRESSURE: 0.49MPAG, SERVICE MEDIUM: AIR & N2, TEMPERATURE: MAX. 100 DEG. C., VALVE MATERIAL BODY~TRIM: FCD45-TA, VALVE DISC: S25C, SEAT: NBR, STEM: SUS 431, TYPE OF GLAND: GLAND PACKING, REF. DRAWING NO.: ABT3-B0336; MFR: NAKAKITA SEISAKUSHO CO. LTD. | AY | 0 | 0 | CONSUMABLES | C | PD | 1600 | UNBW | CAPITAL |  |  |  | EX |  |  |  | URL NOT FOUND |  | NAKAKITA SEISAKUSHO CO. LTD | [13 empty] | AIR CYLINDER OPERATED BUTTERFLY VALVE W/ THE FOLLOWING SPECIFICATIONS, NOMINAL BORE 250 A, TYPE OF BODY ENDS JIS10KFF, WORKING PRESSURE 0.49 MPAG, SERVICE MEDIUM AIR AND N2, TEMPERATURE MAX 100 DEG C, VALVE MATERIAL BODY-TRIM FCD45-TA, VALVE DISC S25C, SEAT NBR, STEM STAINLESS STEEL 431, TYPE OF GLAND GLAND PACKING | NS ABT |  | ABT3-B0336 | [5 empty] | 6H2541 | CLEANSED | ACTUATOR | PNEUMATIC | TYPE | AIR CYLINDER OPERATED, DOUBLE ACTION | TRAVEL | 2 SEC | INLET CONNECTION SIZE | 1/2 IN | INLET CONNECTION TYPE | PT | OUTLET CONNECTION SIZE |  | OUTLET CONNECTION TYPE |  | TORQUE RATING |  | PRESSURE RATING | 4-5 KG/CM2 | TEMPERATURE RATING |  | MATERIAL |  | MOUNTING TYPE |  | HAZARD CLASS |  | CERTIFICATION/STANDARD |  | ADDITIONAL FEATURES EN | OPERATING FLUID: AIR, DE-OIL CLEANED, AIR CONSUMPTION: 22 NL/STROKE, COMPLETE ASSEMBLY | ADDITIONAL FEATURES ES |  | ADDITIONAL FEATURES FR | [29 empty] | Production Completed
STP_005-003 | Data Enrichment | SFU | SFU | OK | 2023-01-17 | 2023-02-06 |  | PSR051169 | 051169 | PSR051169 | ACTUATOR, AIR CYLINDER OPERATED, DOUBLE ACTION, 2 SEC SPECIFIED TRAVEL TIME, AIR OPERATING FLUID, PT1/2 CONNECTION, DE-OIL CLEANED, 4~5 KG/CM2 OPERATING PRESSURE, 32 NL/STROKE AIR CONSUMPTION, COMPLETE ASSEMBLY | ACTUATOR, AIR CYLINDER OPERATED, DOUBLE ACTION, 2 SEC SPECIFIED TRAVEL TIME, AIR OPERATING FLUID, PT1/2 CONNECTION, DE-OIL CLEANED, 4~5 KG/CM2 OPERATING PRESSURE, 32 NL/STROKE AIR CONSUMPTION, COMPLETE ASSEMBLY , FOR TYPE NS ABT AIR CYLINDER OPERATED BUTTERFLY VALVE WITH THE FOLLOWING SPECIFICATIONS, MFG. NO.: 6H2540, NOMINAL BORE: 350A, TYPE OF BODY ENDS: JIS10KFF, WORKING PRESSURE: 0.49MPAG, SERVICE MEDIUM: AIR & N2, TEMPERATURE: MAX. 100 DEG. C., VALVE MATERIAL BODY~TRIM: FCD45-TA, VALVE DISC: S25C, SEAT: NBR, STEM: SUS 431, TYPE OF GLAND: GLAND PACKING, REF. DRAWING NO.: ABT3-B0335, MFR: NAKAKITA SEISAKUSHO CO. LTD. | AY | 0 | 0 | CONSUMABLES | C | ND | 5920 | UNBW | CAPITAL |  |  |  | EX |  |  |  | URL NOT FOUND |  | NAKAKITA SEISAKUSHO CO. LTD | [13 empty] | AIR CYLINDER OPERATED BUTTERFLY VALVE W/ THE FOLLOWING SPECIFICATIONS, NOMINAL BORE 350 A, TYPE OF BODY ENDS JIS10KFF, WORKING PRESSURE 0.49 MPAG, SERVICE MEDIUM AIR AND N2, TEMPERATURE MAX 100 DEG C, VALVE MATERIAL BODY-TRIM FCD45-TA, VALVE DISC S25C, SEAT NBR, STEM STAINLESS STEEL 431, TYPE OF GLAND GLAND PACKING | NS ABT |  | ABT3-B0335 | [5 empty] | 6H2540 | CLEANSED | ACTUATOR | PNEUMATIC | TYPE | AIR CYLINDER OPERATED, DOUBLE ACTION | TRAVEL | 2 SEC | INLET CONNECTION SIZE | 1/2 IN | INLET CONNECTION TYPE | PT | OUTLET CONNECTION SIZE |  | OUTLET CONNECTION TYPE |  | TORQUE RATING |  | PRESSURE RATING | 4-5 KG/CM2 | TEMPERATURE RATING |  | MATERIAL |  | MOUNTING TYPE |  | HAZARD CLASS |  | CERTIFICATION/STANDARD |  | ADDITIONAL FEATURES EN | OPERATING FLUID: AIR, DE-OIL CLEANED, AIR CONSUMPTION: 32 NL/STROKE, COMPLETE ASSEMBLY | ADDITIONAL FEATURES ES |  | ADDITIONAL FEATURES FR | [29 empty] | Production Completed
STP_005-003 | Data Enrichment | SFU | SFU | OK | 2023-01-17 | 2023-02-06 |  | PSR047736 | 047736 | PSR047736 | ACTUATOR, CYLINDER TYPE, PNEUMATIC, DOU | ACTUATOR, CYLINDER TYPE, PNEUMATIC, DOUBLE ACTING, MODEL: NC352P, 0.4 MPAG NORMAL SUPPLY PRESSURE, VALVE ACTION AT ENERGIZED POSITION: CLOSE, OPEN TO CLOSE SPEED: WITHIN 1 SEC, WITH TUBINGS, WITH 100V 60 HZ SOLENOID VALVE, MODEL: M15G-8-A12PG-TF, WITH AN20-02(2) SILENCER FOR SV, WITH IGB2008-BAROG/UP (2) SUPPLY PROXIMITY SWITCH, WITH AW40-04BG-2 AIR SET, WITH QEV2-8(2) QUICK EXHAUST VALVE, EXCLUDING VALVE; MFR: NBS CORPORATION | AY | 0 | 0 |  | C | PD | 5920 | ERSA | OTHERS | N/A | N/A | N/A | EX |  |  |  | URL NOT FOUND |  | NBS CORPORATION | NC352P | [22 empty] | CLEANSED | ACTUATOR | PNEUMATIC | TYPE | CYLINDER, DOUBLE ACTING | TRAVEL |  | INLET CONNECTION SIZE |  | INLET CONNECTION TYPE |  | OUTLET CONNECTION SIZE |  | OUTLET CONNECTION TYPE |  | TORQUE RATING |  | PRESSURE RATING | 0.4 MPAG | TEMPERATURE RATING |  | MATERIAL |  | MOUNTING TYPE |  | HAZARD CLASS |  | CERTIFICATION/STANDARD |  | ADDITIONAL FEATURES EN | VALVE ACTION AT ENERGIZED POSITION: CLOSE, OPEN TO CLOSE SPEED: WITHIN 1 SEC, W/ TUBINGS, W/ 100 V 60 HZ SOLENOID VALVE, MODEL: M15G-8-A12PG-TF, W/ AN20-02(2) SILENCER FOR SV, W/ IGB2008-BAROG/UP (2) SUPPLY PROXIMITY SWITCH, W/ AW40-04BG-2 AIR SET, W/ QEV2-8(2) QUICK EXHAUST VALVE, EXCLUDING VALVE | ADDITIONAL FEATURES ES |  | ADDITIONAL FEATURES FR | [29 empty] | Production Completed
STP_005-003 | Data Enrichment | SFU | SFU | OK | 2023-01-17 | 2023-02-06 |  | PSRR019978 | R019978 | PSRR019978 | ACTUATOR, ELECTRO-HYDRAULIC, MODEL: AJ41 | ACTUATOR, ELECTRO-HYDRAULIC, MODEL: AJ41-YF03N4E24N090/Y, MOTOR: 1.5 kW, 4P, 440 VAC, 60 Hz, OPERATION TORQUE = MAX.: 4.12, MIN.: 2.95 KN-m; INPUT SIGNAL: 24 VDC, MFR NIRECO, TAG NO. PV-J25 | AY | 0 | 0 |  | C | PD | 1600 | ERSA | OTHERS | N/A | N/A | N/A | EX |  |  |  | https://nireco.com/en/product/process/actuator/aj11-21-41.html |  | NIRECO | AJ41-YF03N4E24N090/Y | [22 empty] | ENRICHED | ACTUATOR | HYDRAULIC | TYPE | ELECTRO-HYDRAULIC | TRAVEL |  | INLET CONNECTION SIZE |  | INLET CONNECTION TYPE |  | OUTLET CONNECTION SIZE |  | OUTLET CONNECTION TYPE |  | TORQUE RATING | 2.95-4.12 KN-M | PRESSURE RATING | 2.3 MPA | TEMPERATURE RATING | -20 TO 60 DEG C | MATERIAL |  | MOUNTING TYPE |  | HAZARD CLASS |  | CERTIFICATION/STANDARD |  | ADDITIONAL FEATURES EN | MOTOR: 1.5 kW, 4P, 440 VAC, 60 Hz, INPUT SIGNAL: 24 VDC, TAG NO: PV-J25 | ADDITIONAL FEATURES ES |  | ADDITIONAL FEATURES FR | [29 empty] | Production Completed
STP_005-003 | Data Enrichment | SFU | SFU | OK | 2023-01-17 | 2023-02-06 |  | PSR946633 | 946633 | PSR946633 | ACTUATOR, MODEL: S92-1600, MFR: BRAY, TYPE: DOUBLE ACTING, HANDWHEEL: YES, SIZE: 395*375*380, FAILURE POSITION: FAIL LOCK, POSITIONER, MODEL: 6A6DR5020-0NN00-5KA0, INPUT SIGNAL: 4-20MA, INCR. SIGNAL VALVE: INCREASES, CHARACTERISTIC: LINER | ACTUATOR, MODEL: S92-1600, MFR: BRAY, TYPE: DOUBLE ACTING, HANDWHEEL: YES, SIZE: 395*375*380, FAILURE POSITION: FAIL LOCK, POSITIONER, MODEL: 6A6DR5020-0NN00-5KA0, INPUT SIGNAL: 4-20MA, INCR. SIGNAL VALVE: INCREASES, CHARACTERISTIC: LINER, POSITION FEEDBACK: NO, ELECTRICAL CONNECTION: 1/2"FNPT, ENCLOSURE: IP65, AIR SET, MODEL: AW30, AIR SUPPLY: 500-700 KPA, FILTER & REG.: YES, CALIBRATION CERTIFICATE: YES | AY | 0 | 0 | CONSUMABLES | C | PD | 5920 | ERSA | OTHERS |  |  |  | EX |  |  |  | https://www.bray.com/docs/default-source/manuals-guides/technical-manuals/pneumatic-actuators-series-92-93-tm-en-us.pdf |  | BRAY | S92-1600 | [12 empty] | POSITIONER | 6A6DR5020-0NN00-5KA0 | [8 empty] | CLEANSED | ACTUATOR | PNEUMATIC | TYPE | DOUBLE ACTING, HANDWHEEL | TRAVEL |  | INLET CONNECTION SIZE |  | INLET CONNECTION TYPE |  | OUTLET CONNECTION SIZE |  | OUTLET CONNECTION TYPE |  | TORQUE RATING |  | PRESSURE RATING |  | TEMPERATURE RATING |  | MATERIAL |  | MOUNTING TYPE |  | HAZARD CLASS |  | CERTIFICATION/STANDARD |  | ADDITIONAL FEATURES EN | SIZE: 395 X 375 X 380 MM, FAILURE POSITION: FAIL LOCK, POSITIONER, MODEL: 6A6DR5020-0NN00-5KA0, INPUT SIGNAL: 4-20MA, INCR. SIGNAL VALVE: INCREASES, CHARACTERISTIC: LINER, POSITION FEEDBACK: NO, ELECTRICAL CONNECTION: 1/2 IN FNPT, ENCLOSURE: IP65, AIR SET, MODEL: AW30, AIR SUPPLY: 500-700 KPA, FILTER & REGULATOR: YES, CALIBRATION CERTIFICATE: YES | ADDITIONAL FEATURES ES |  | ADDITIONAL FEATURES FR | [29 empty] | Production Completed
STP_005-003 | Data Enrichment | SFU | SFU | OK | 2023-01-17 | 2023-02-06 |  | PSR946730 | 946730 | PSR946730 | ACTUATOR, MODEL: S92-2550, MFR: BRAY, TYPE: DOUBLE ACTING, HANDWHEEL: YES, SIZE: 728*330*330, FAILURE POSITION:FAIL LOCK, POSITIONER: MODEL: 6A6DR5020-0NN00-5KA0, MANUFACTURER: BRAY S6A, INPUT SIGNAL: 4-20MA, INCR. SIGNAL VALVE: INCREASES | ACTUATOR, MODEL: S92-2550, MFR: BRAY, TYPE: DOUBLE ACTING, HANDWHEEL: YES, SIZE: 728*330*330, FAILURE POSITION:FAIL LOCK, POSITIONER: MODEL: 6A6DR5020-0NN00-5KA0, MANUFACTURER: BRAY S6A, INPUT SIGNAL: 4-20MA, INCR. SIGNAL VALVE: INCREASES, CHARACTERISTIC: LINER, POSITION FEEDBACK: NO, ELECTRICAL CONNECTION: 1/2FNPT, ENCLOSURE: IP65, AIR SET: MODEL: AW30, MANUFACTURER: SMC, AIR SUPPLY: 500-700KPA, FILTER & REGULATOR: YES, GAUGE: YES, MFR: BRAY | AY | 0 | 0 | CONSUMABLES | C | PD | 5920 | ERSA | OTHERS |  |  |  | EX |  |  |  | https://www.bray.com/docs/default-source/manuals-guides/technical-manuals/pneumatic-actuators-series-92-93-tm-en-us.pdf |  | BRAY | S92-2550 | SMC | [21 empty] | CLEANSED | ACTUATOR | PNEUMATIC | TYPE | DOUBLE ACTING, HANDWHEEL | TRAVEL |  | INLET CONNECTION SIZE |  | INLET CONNECTION TYPE |  | OUTLET CONNECTION SIZE |  | OUTLET CONNECTION TYPE |  | TORQUE RATING |  | PRESSURE RATING |  | TEMPERATURE RATING |  | MATERIAL |  | MOUNTING TYPE |  | HAZARD CLASS |  | CERTIFICATION/STANDARD |  | ADDITIONAL FEATURES EN | SIZE: 728 X 330 X 330, FAILURE POSITION: FAIL LOCK, POSITIONER: MODEL: 6A6DR5020-0NN00-5KA0, S6A, INPUT SIGNAL: 4-20MA, INCR. SIGNAL VALVE: INCREASES, CHARACTERISTIC: LINER, POSITION FEEDBACK: NO, ELECTRICAL CONNECTION: 1/2 IN FNPT, ENCLOSURE: IP65, AIR SET: MODEL: AW30, AIR SUPPLY: 500-700 KPA, FILTER AND REGULATOR: YES, GAUGE: YES | ADDITIONAL FEATURES ES |  | ADDITIONAL FEATURES FR | [29 empty] | Production Completed
STP_005-003 | Data Enrichment | SFU | SFU | OK | 2023-01-17 | 2023-02-06 |  | PSR941839 | 941839 | PSR941839 | ACTUATOR, MOTORIZE, AUMATIC, WITH WORM GEARBOX, 0.7 KW, ACTUATOR TYPE: SA 10.2-108 RPM, AUMATIC TYPE: AC 01.2-POSITIONER, SUPPLY VOLTAGE: 440VAC-3PH-60HZ | ACTUATOR, MOTORIZE, AUMATIC, WITH WORM GEARBOX, 0.7 KW, ACTUATOR TYPE: SA 10.2-108 RPM, AUMATIC TYPE: AC 01.2-POSITIONER, SUPPLY VOLTAGE: 440VAC-3PH-60HZ., TYPE OF ACTUATION: ELECTRIC 1/4 TURN, CONTROL SIGNAL: 4-20 mA, FEEDBACK SIGNAL: 4-20 mA, WORM GEARBOX TYPE: GS 100.3-F16, REDUCTION GEARING: VZ 2.3, REQUIRED NO. OF TURNS: 31.5, REQUIRED OUTPUT TORQUE: 2532Nm (MINIMUM), MAX. ACTUAL OUTPUT TORQUE: 4000Nm, OPERATING TIME: 17.5 SEC/90 DEG., INCLUDING DETAILED OPERATION & MAINTENANCE REFERENCE MANUAL WITH PARTS LIST, MFR: AUMA | UT | 0 | 0 | CRITICAL | B | PD | 1600 | ERSA | OTHERS |  |  |  | EX |  |  |  | https://www.auma-china.com/index.php?eID=ix_product_ajax&action=download&fileUID=13511 |  | AUMA | SA 10.2-108 RPM | [22 empty] | ENRICHED | ACTUATOR | ELECTRIC | TYPE | MOTORIZE, AUMATIC | TRAVEL |  | VOLTAGE RATING | 440 VAC | CURRENT RATING | 1.8 A | POWER RATING | 0.7 KW | END CONNECTION |  | SHAFT DIAMETER |  | TORQUE RATING | 120 NM | INTERFACE TYPE |  | MATERIAL |  | ENCLOSURE |  | TEMPERATURE RATING |  | MOUNTING TYPE |  | HAZARD CLASS |  | CERTIFICATION/STANDARD |  | ADDITIONAL FEATURES EN | C/W WORM GEARBOX, AUMATIC TYPE: AC 01.2-POSITIONER, NUMBER OF PHASE: 3, FREQUENCY RATING: 60 HZ, TYPE OF ACTUATION: 1/4 TURN, CONTROL SIGNAL: 4-20 MA, FEEDBACK SIGNAL: 4-20 MA, WORM GEARBOX TYPE: GS 100.3-F16, REDUCTION GEARING: VZ 2.3, REQUIRED NUMBER OF TURNS: 31.5, REQUIRED OUTPUT TORQUE: 2532 NM MINIMUM, MAXIMUM ACTUAL OUTPUT TORQUE: 4000 NM, OPERATING TIME: 17.5 SEC/90 DEG, INCLUDING DETAILED OPERATION AND MAINTENANCE REFERENCE MANUAL WITH PARTS LIST | ADDITIONAL FEATURES ES |  | ADDITIONAL FEATURES FR | [25 empty] | Production Completed
STP_005-003 | Data Enrichment | SFU | SFU | OK | 2023-01-17 | 2023-02-06 |  | PSR027560 | 027560 | PSR027560 | ACTUATOR, P/N A1537, MATERIAL: ALUMINUM ALLOY, SPARE CODE: A0302.1.7.9, REFERENCE DRAWING NO.: CN0536-NP-P-OM-0010; FOR 250 mm LINE VALVE, CONCENTRATE PNUEMATIC CONVEYING SYSTEM, Q: 130 t/h, | ACTUATOR, P/N A1537, MATERIAL: ALUMINUM ALLOY, SPARE CODE: A0302.1.7.9, REFERENCE DRAWING NO.: CN0536-NP-P-OM-0010; FOR 250 mm LINE VALVE, CONCENTRATE PNUEMATIC CONVEYING SYSTEM, Q: 130 t/h, MFR: BEINJING NMT PNEUMATIC TRANSPORT TECH. CO. LTD. | PC | 0 | 0 | CONSUMABLES | C | PD | 5920 | ERSA | OTHERS |  |  |  | EX |  |  | CHINA NERIN ENGINEERING CO., LTD. | URL NOT FOUND |  | BEINJING NMT PNEUMATIC TRANSPORT TECH. CO. LTD | A1537 | NERIN ENGINEERING | A0302.1.7.9 |  |  |  |  | CHINA NERIN ENGINEERING CO., LTD. | [5 empty] | LINE VALVE 250 mm, CONCENTRATE PNUEMATIC CONVEYING SYSTEM, Q 130 t/h |  | BEINJING NMT PNEUMATIC TRANSPORT TECH. CO. LTD | CN0536-NP-P-OM-0010 | [6 empty] | CLEANSED | ACTUATOR | PNEUMATIC | TYPE |  | TRAVEL |  | INLET CONNECTION SIZE |  | INLET CONNECTION TYPE |  | OUTLET CONNECTION SIZE |  | OUTLET CONNECTION TYPE |  | TORQUE RATING |  | PRESSURE RATING |  | TEMPERATURE RATING |  | MATERIAL | ALUMINIUM ALLOY | MOUNTING TYPE |  | HAZARD CLASS |  | CERTIFICATION/STANDARD |  | ADDITIONAL FEATURES EN |  | ADDITIONAL FEATURES ES |  | ADDITIONAL FEATURES FR | [29 empty] | Production Completed
STP_005-003 | Data Enrichment | SFU | SFU | OK | 2023-01-17 | 2023-02-06 |  | PSR946214 | 946214 | PSR946214 | ACTUATOR, PNEUMATIC, HANDWHEEL SIZE: 230 X 106 X 117, MODEL: S93-935FC, TYPE: SINGLE ACTING, SPRING RETURN, FAILURE POSITION: FAIL CLOSE, FOR COOLING WATER BASIN MAKE UP WATER, CONFORM TO VALVE MODEL: S40, MFR: BRAY CONTROLS CHINA | ACTUATOR, PNEUMATIC, HANDWHEEL SIZE: 230 X 106 X 117, MODEL: S93-935FC, TYPE: SINGLE ACTING, SPRING RETURN, FAILURE POSITION: FAIL CLOSE, FOR COOLING WATER BASIN MAKE UP WATER, CONFORM TO VALVE MODEL: S40, MFR: BRAY CONTROLS CHINA | UT | 0 | 0 | CONSUMABLES | C | PD | 5920 | ERSA | OTHERS |  |  |  | EX |  |  | GENERAL EXPORTATION (H.K.) CO., LTD. | https://www.bray.com/docs/default-source/manuals-guides/technical-manuals/pneumatic-actuators-series-92-93-tm-en-us.pdf |  | BRAY CONTROLS CHINA | S93-935FC | [6 empty] | GENERAL EXPORTATION (H.K.) CO., LTD. | [5 empty] | COOLING WATER BASIN MAKE UP WATER, CONFORM TO VALVE | S40 | BRAY CONTROLS CHINA | [7 empty] | CLEANSED | ACTUATOR | PNEUMATIC | TYPE | HANDWHEEL, SINGLE ACTING, SPRING RETURN | TRAVEL |  | INLET CONNECTION SIZE |  | INLET CONNECTION TYPE |  | OUTLET CONNECTION SIZE |  | OUTLET CONNECTION TYPE |  | TORQUE RATING |  | PRESSURE RATING |  | TEMPERATURE RATING |  | MATERIAL |  | MOUNTING TYPE |  | HAZARD CLASS |  | CERTIFICATION/STANDARD |  | ADDITIONAL FEATURES EN | SIZE: 230 X 106 X 117, FAILURE POSITION: FAIL CLOSE | ADDITIONAL FEATURES ES |  | ADDITIONAL FEATURES FR | [29 empty] | Production Completed
STP_005-003 | Data Enrichment | SFU | SFU | OK | 2023-01-17 | 2023-02-06 |  | PSR030821 | 030821 | PSR030821 | ACTUATOR, PNEUMATIC, SINGLE-ACTING, P/N | ACTUATOR, PNEUMATIC, SINGLE-ACTING, P/N S93-1195-11350-532/C077, MAX. PRESSURE: 140 PSI, CONTROL FUNCTION: SPRING RETURN, SPARE CODE: A.Instr.102; FOR INSTRUMENT, MFR: BRAY CONTROLS CHINA | SE | 0 | 0 |  | C | PD | 5920 | ERSA | OTHERS | S93-1195-11350-532/C077 | 3000732 | BRAY | EX |  |  |  | https://www.bray.com/docs/default-source/manuals-guides/technical-manuals/pneumatic-actuators-series-92-93-tm-en-us.pdf |  | BRAY CONTROLS CHINA | S93-1195-11350-532/C077 | NERIN ENGINEERING | A.Instr.102 | [10 empty] | INSTRUMENT |  | BRAY CONTROLS CHINA | [7 empty] | CLEANSED | ACTUATOR | PNEUMATIC | TYPE | SINGLE ACTING, SPRING RETURN | TRAVEL |  | INLET CONNECTION SIZE |  | INLET CONNECTION TYPE |  | OUTLET CONNECTION SIZE |  | OUTLET CONNECTION TYPE |  | TORQUE RATING |  | PRESSURE RATING | 140 PSI | TEMPERATURE RATING |  | MATERIAL |  | MOUNTING TYPE |  | HAZARD CLASS |  | CERTIFICATION/STANDARD |  | ADDITIONAL FEATURES EN |  | ADDITIONAL FEATURES ES |  | ADDITIONAL FEATURES FR | [29 empty] | Production Completed
STP_005-003 | Data Enrichment | SFU | SFU | OK | 2023-01-17 | 2023-02-06 | WIRING DIAGRAM TAKEN AS DRAWING NO | PSR952316 | 952316 | PSR952316 | ACTUATOR, VALVE, MODEL: IQT3, REGULATING FOR ROTORK VALVE, S/N: 2M10180103, WIRING DIAGRAM: 403B0000-5, ACTUATOR TYPE: IQTM300, BASE COUPLING: FA16/1, ACTUATOR SPEED: 120 SEC, OUTPUT TORQUE MAX: 3000Nm, | ACTUATOR, VALVE, MODEL: IQT3, REGULATING FOR ROTORK VALVE, S/N: 2M10180103, WIRING DIAGRAM: 403B0000-5, ACTUATOR TYPE: IQTM300, BASE COUPLING: FA16/1, ACTUATOR SPEED: 120 SEC, OUTPUT TORQUE MAX: 3000Nm, ENCLOSURE: TYPE 4 & 6, MOTOR RATING: 0.60kW, ACTUATOR SUPPLY: 230-1- 60, RATED CURRENT: 2.60Amps, FOR TAG NUMBERS: TV-042, FV-006, FV-046, BRAND: ROTORK CONTROLS INC., | AY | 0 | 0 | CRITICAL | B | PD | 5920 | ERSA | OTHERS |  |  |  | EX |  |  | PT. KOINJAYA CO., LTD. | URL NOT FOUND |  |  | IQTM300 | [6 empty] | PT. KOINJAYA CO., LTD. |  | ROTORK CONTROLS INC | IQT3 |  |  | VALVE |  | ROTORK | 403B0000-5 |  | 2M10180103 |  |  |  |  | CLEANSED | ACTUATOR | ELECTRIC | TYPE | REGULATING VALVE | TRAVEL |  | VOLTAGE RATING | 230 V | CURRENT RATING | 2.6 A | POWER RATING |  | END CONNECTION |  | SHAFT DIAMETER |  | TORQUE RATING | 3000 NM | INTERFACE TYPE |  | MATERIAL |  | ENCLOSURE | NEMA 4, NEMA 6 | TEMPERATURE RATING |  | MOUNTING TYPE |  | HAZARD CLASS |  | CERTIFICATION/STANDARD |  | ADDITIONAL FEATURES EN | BASE COUPLING: FA16/1, ACTUATOR SPEED: 120 SEC, MOTOR RATING: 0.6 kW, NUMBER OF PHASE: 1 PH, FREQUENCY: 60 HZ, FOR TAG NUMBERS: TV-042, FV-006, FV-046 | ADDITIONAL FEATURES ES |  | ADDITIONAL FEATURES FR | [25 empty] | Production Completed
STP_005-003 | Data Enrichment | SFU | SFU | OK | 2023-01-17 | 2023-02-06 | URL ONLY FOR REFERENCE | PSR948199 | 948199 | PSR948199 | ADAPTER, SDR26, DN200, STUBEND, PE100, MATERIAL: HDPE | ADAPTER, SDR26, DN200, STUBEND, PE100, MATERIAL: HDPE | PC | 0 | 0 | CRITICAL | B | PD | 4090 | ERSA | OTHERS |  |  |  | EX |  |  | APEX PLASTIC PIPING SUPPLY AND SERVICES INC. | https://www.acu-tech.com.au/wp-content/uploads/2017/02/Acu-Tech-Piping-Systems-HDPE-Pipe-Systems-Product-Catalogue.pdf | [9 empty] | APEX PLASTIC PIPING SUPPLY AND SERVICES INC. | [15 empty] | CLEANSED | ADAPTER | PIPE | TYPE | STUBEND | NOMINAL SIZE | 200 MM | END CONNECTION |  | LENGTH |  | SCHEDULE/WALL THICKNESS |  | PRESSURE CLASS/RATING |  | MATERIAL | PE100 HDPE | MATERIAL SPECIFICATION |  | COATING/FINISH |  | TEMPERATURE RATING |  | HAZARD CLASS |  | CERTIFICATION/STANDARD |  | ADDITIONAL FEATURES EN | RATING: SDR26 | ADDITIONAL FEATURES ES |  | ADDITIONAL FEATURES FR | [31 empty] | Production Completed
STP_005-003 | Data Enrichment | SFU | SFU | OK | 2023-01-17 | 2023-02-06 |  | PSR945537 | 945537 | PSR945537 | ADAPTER, UMBILICAL (GOOSENECK), 1/2" MALE QUICK CONNECTOR, P/N: 6A-100, #28 SOCKET WITH THERMOCOUPLE, MOUNTING BRACKET | ADAPTER, UMBILICAL (GOOSENECK), 1/2" MALE QUICK CONNECTOR, P/N: 6A-100, #28 SOCKET WITH THERMOCOUPLE, MOUNTING BRACKET | PC | 0 | 0 | CONSUMABLES | C | PD | 4090 | ERSA | OTHERS |  |  |  | EX |  |  | VANEX TRADING CORPORATION | URL NOT FOUND |  |  | 6A-100 | [6 empty] | VANEX TRADING CORPORATION | [15 empty] | CLEANSED | ADAPTER | THERMOCOUPLE | TYPE | UMBILICAL, GOOSENECK | DIAMETER | 1/2 IN | LENGTH |  | CONNECTION TYPE | MALE QUICK CONNECTOR | MATERIAL |  | HAZARD CLASS |  | CERTIFICATION/STANDARD |  | ADDITIONAL FEATURES EN | #28 SOCKET, W/ MOUNTING BRACKET | ADDITIONAL FEATURES ES |  | ADDITIONAL FEATURES FR | [41 empty] | Production Completed
STP_005-003 | Data Enrichment | SFU | SFU | OK | 2023-01-17 | 2023-02-06 |  | PSR951691 | 951691 | PSR951691 | ADAPTOR, CLAMP, 9.7 X 6.3 X 2.5 IN, FOR CLIP-ON CURRENT TRANSFORMER (INDUSING), P/N: EI-162AC, WITH SHIELDED CABLE SET, FLUKE 1625 GEO ADVANCE EARTH GROUND TESTER, BRAND: FLUKE | ADAPTOR, CLAMP, 9.7 X 6.3 X 2.5 IN, FOR CLIP-ON CURRENT TRANSFORMER (INDUSING), P/N: EI-162AC, WITH SHIELDED CABLE SET, FLUKE 1625 GEO ADVANCE EARTH GROUND TESTER, BRAND: FLUKE | SE | 0 | 0 | CONSUMABLES | C | PD | 4090 | ERSA | OTHERS | EI-162AC | 0003000278 | FLUKE | EX |  |  |  | URL NOT FOUND |  | FLUKE | [13 empty] | CLIP-ON CURRENT TRANSFORMER (INDUCING), GEO ADVANCE EARTH GROUND TESTER | EI-162AC, 1625 | FLUKE | [7 empty] | CLEANSED | ADAPTER | No Modifier | TYPE | CLAMP | SIZE | 9.7 X 6.3 X 2.5 IN | MATERIAL |  | HAZARD CLASS |  | CERTIFICATION/STANDARD |  | ADDITIONAL FEATURES EN | W/ SHIELDED CABLE SET | ADDITIONAL FEATURES ES |  | ADDITIONAL FEATURES FR | [45 empty] | Production Completed
STP_005-003 | Data Enrichment | SFU | SFU | OK | 2023-01-17 | 2023-02-06 |  | PSR041708 | 041708 | PSR041708 | ADAPTOR, CUP, GREASE, P/N D138-1E62, POS | ADAPTOR, CUP, GREASE, P/N D138-1E62, POSITION NO.: 40, REFERENCE DWG NO.: A588616; FOR NEW FEED PUMP (WARMAN CENTRIFUGAL SLURRY PUMP), MFR: WEIR MINERALS | PC | 0 | 0 |  | C | PD | 3000 | ERSA | OTHERS | D138-1E62 | 3000036 | WEIR | EX |  |  |  | https://www.volza.com/p/hsn-code-84139140/import/import-in-indonesia/ |  | WEIR | D138-1E62 | [12 empty] | NEW FEED PUMP, WARMAN CENTRIFUGAL SLURRY PUMP |  | WEIR MINERALS | A588616, POS: 40 | [6 empty] | CLEANSED | ADAPTER | No Modifier | TYPE | GREASE CUP | SIZE |  | MATERIAL |  | HAZARD CLASS |  | CERTIFICATION/STANDARD |  | ADDITIONAL FEATURES EN |  | ADDITIONAL FEATURES ES |  | ADDITIONAL FEATURES FR | [45 empty] | Production Completed
STP_005-003 | Data Enrichment | SFU | SFU | OK | 2023-01-17 | 2023-02-06 | CONFLICT WRT TO INPUT, PROCESSED BASED ON WEBSOURCE | PSR948617 | 948617 | PSR948617 | ADAPTOR, HOSE, P/N PH-12C40MXS, CONNECT TWO HOSES, FOR PORTABLE FILTER CART WITH MODEL: 5MFP - 10MFP WITH MODUFLOW INTELLI-CART, MFR: CAVA CONTRACTING SOLUTION | ADAPTOR, HOSE, P/N PH-12C40MXS, CONNECT TWO HOSES, FOR PORTABLE FILTER CART WITH MODEL: 5MFP - 10MFP WITH MODUFLOW INTELLI-CART, MFR: CAVA CONTRACTING SOLUTION | AY | 0 | 0 | CONSUMABLES | C | PD | 4090 | ERSA | OTHERS |  |  |  | EX |  |  |  | https://www.parker.com/parkerimages/tfd/cat/pdffiles/C-Triple-Lok/c4omx.pdf | https://www.steenent.com/proddetail.php?prod=PH-12C4OMXS | PARKER | PH-12C40MXS | CAVA CONTRACTING SOLUTION | PH-12C40MXS | [10 empty] | PORTABLE FILTER CART W/ MODUFLOW INTELLI-CART | 5MFP - 10MFP | CAVA CONTACTING SOLUTION | [7 empty] | ENRICHED | ELBOW | PIPE TO TUBE | TYPE |  | ANGLE | 90 DEG | NOMINAL SIZE 1 | 3/4 IN | NOMINAL SIZE 2 | 3/4 IN | END CONNECTION 1 | MALE 37 DEG FLARE | END CONNECTION 2 | MBSPP | PRESSURE RATING | 3600 PSI | MATERIAL |  | MATERIAL SPECIFICATION |  | COATING/FINISH |  | SCHEDULE/WALL THICKNESS |  | HAZARD CLASS |  | CERTIFICATION/STANDARD |  | ADDITIONAL FEATURES EN |  | ADDITIONAL FEATURES ES |  | ADDITIONAL FEATURES FR | [29 empty] | Production Completed
STP_005-003 | Data Enrichment | SFU | SFU | OK | 2023-01-17 | 2023-02-06 | CONFLICT WRT TO INPUT, PROCESSED BASED ON WEBSOURCE | PSR948613 | 948613 | PSR948613 | ADAPTOR, HOSE, P/N PH-12F64OMXS, CONNECT TWO HOSES, FOR PORTABLE FILTER CART WITH MODEL: 5MFP - 10MFP WITH MODUFLOW INTELLI-CART, MFR: CAVA CONTRACTING SOLUTION | ADAPTOR, HOSE, P/N PH-12F64OMXS, CONNECT TWO HOSES, FOR PORTABLE FILTER CART WITH MODEL: 5MFP - 10MFP WITH MODUFLOW INTELLI-CART, MFR: CAVA CONTRACTING SOLUTION | AY | 0 | 0 | CONSUMABLES | C | PD | 4090 | ERSA | OTHERS |  |  |  | EX |  |  |  | https://www.parker.com/parkerimages/euro_tfd/cat/english/Katalog%20PDFs/TRIPLE%20LOK/Swivel%20Nut%20Straight%20Thread/F640MX.pdf |  | PARKER | PH-12F64OMXS | CAVA CONTRACTING SOLUTION | PH-12F64OMXS | [10 empty] | PORTABLE FILTER CART W/ MODUFLOW INTELLI-CART | 5MFP - 10MFP | CAVA CONTACTING SOLUTION | [7 empty] | ENRICHED | ADAPTER | TUBE TO PIPE | TYPE |  | TUBE SIZE | 3/4 IN | PIPE SIZE | 3/4 IN | TUBE CONNECTION | FEMALE SWIVEL 37 DEG FLARE | PIPE CONNECTION | MBSPP | LENGTH | 51 MM | SCHEDULE/WALL THICKNESS |  | PRESSURE CLASS/RATING | 280 BAR | MATERIAL | STEEL | MATERIAL SPECIFICATION |  | COATING/FINISH |  | TEMPERATURE RATING |  | HAZARD CLASS |  | CERTIFICATION/STANDARD | ISO 1179 | ADDITIONAL FEATURES EN |  | ADDITIONAL FEATURES ES |  | ADDITIONAL FEATURES FR | [27 empty] | Production Completed
STP_005-003 | Data Enrichment | SFU | SFU | OK | 2023-01-17 | 2023-02-06 |  | PSR948620 | 948620 | PSR948620 | ADAPTOR, HOSE, P/N PH-39T3-16-16, CONNECT TWO HOSES, FOR PORTABLE FILTER CART WITH MODEL: 5MFP - 10MFP WITH MODUFLOW INTELLI-CART, MFR: CAVA CONTRACTING SOLUTION | ADAPTOR, HOSE, P/N PH-39T3-16-16, CONNECT TWO HOSES, FOR PORTABLE FILTER CART WITH MODEL: 5MFP - 10MFP WITH MODUFLOW INTELLI-CART, MFR: CAVA CONTRACTING SOLUTION | AY | 0 | 0 | CONSUMABLES | C | PD | 4090 | ERSA | OTHERS |  |  |  | EX |  |  |  | https://www.goodyearrubberproducts.com/2012pdfs/Parker_Hydraulic_hose_couplings/files/assets/downloads/page0334.pdf |  | PARKER | PH-39T3-16-16 | CAVA CONTRACTING SOLUTION | PH-39T3-16-16 | [10 empty] | PORTABLE FILTER CART W/ MODUFLOW INTELLI-CART | 5MFP - 10MFP | [8 empty] | ENRICHED | ELBOW | TUBE | TYPE |  | ANGLE | 90 DEG | NOMINAL SIZE | 1 IN | END CONNECTION | MALE JIC 37DEG FLARE X FEMALE SWIVEL 37DEG | PRESSURE RATING |  | MATERIAL |  | MATERIAL SPECIFICATION |  | COATING/FINISH |  | HAZARD CLASS |  | CERTIFICATION/STANDARD |  | ADDITIONAL FEATURES EN |  | ADDITIONAL FEATURES ES |  | ADDITIONAL FEATURES FR | [35 empty] | Production Completed
STP_005-003 | Data Enrichment | SFU | SFU | OK | 2023-01-17 | 2023-02-06 |  | PSR106443 | 106443 | PSR106443 | ADAPTOR, P/N 145, IDENT-NO. 145B28115GGG | ADAPTOR, P/N 145, IDENT-NO. 145B28115GGG019, MATERIAL: GGG40.3, DIMENSIONS: 330X272X61; FOR CHEMICAL STANDARD PUMP, TYPE/SIZE: NEPO 50-32-160, MFR: WERNERT-PUMPEN GmbH, GERMANY | PC | 0 | 0 |  | C | PD | 3000 | ERSA | OTHERS | 145B28115GGG019 | 3000366 | WERNERT H UND CO KG ORERHAUSENER ST | EX |  |  |  | https://www.goodyearrubberproducts.com/2012pdfs/Parker_Hydraulic_hose_couplings/files/assets/downloads/page0334.pdf |  | WERNERT H UND CO KG ORERHAUSENER ST | 145 | [12 empty] | CHEMICAL STANDARD PUMP | NEPO 50-32-160 | WERNERT-PUMPEN GmbH, GERMANY | [7 empty] | CLEANSED | ADAPTER | No Modifier | TYPE |  | SIZE | 330 X 272 X 61 MM | MATERIAL | GGG40.3 | HAZARD CLASS |  | CERTIFICATION/STANDARD |  | ADDITIONAL FEATURES EN | IDENTIFICATION NO: 145B28115GGG019 | ADDITIONAL FEATURES ES |  | ADDITIONAL FEATURES FR | [45 empty] | Production Completed
STP_005-003 | Data Enrichment | SFU | SFU | CHECK THE VALUES | 2023-01-17 | 2023-02-06 |  | PSR035988 | 035988 | PSR035988 | ADAPTOR, SHANK, P/N 450212, ROCK DRILL: S36IR, THREAD: R32, LENGTH: 380 MM, STIRKE FACE: 44 MM, FRONTHEAD: 44 MM, SPLINE: 64 MM; MFR: BOART LONGYEAR, AUSTRALIA PTY. LTD. | ADAPTOR, SHANK, P/N 450212, ROCK DRILL: S36IR, THREAD: R32, LENGTH: 380 MM, STIRKE FACE: 44 MM, FRONTHEAD: 44 MM, SPLINE: 64 MM; MFR: BOART LONGYEAR, AUSTRALIA PTY. LTD. | PC | 0 | 0 | CONSUMABLES | C | PD | 4090 | ERSA | OTHERS |  |  |  | EX |  |  | BOART LONGYEAR AUSTRALIA PTY LTD | https://www.boartlongyear.com/wp-content/uploads/S36RockDrill_Wallchart_English_Jan2013web_ready.pdf | https://impco.co.za/products/S36IR/#:~:text=The%20S36IR%2C%20is%20a%20powerful,heavy%20duty%20and%20arduous%20applications. | BOART LONGYEAR, AUSTRALIA PTY. LTD. | 450212 | [6 empty] | BOART LONGYEAR AUSTRALIA PTY LTD | [5 empty] | ROCK DRILL | S36IR | [8 empty] | CLEANSED | ADAPTER | No Modifier | TYPE | SHANK | SIZE | LG 380 MM | MATERIAL |  | HAZARD CLASS |  | CERTIFICATION/STANDARD |  | ADDITIONAL FEATURES EN | THREAD: R32, STIRKE FACE: 44 MM, FRONTHEAD: 44 MM, SPLINE: 64 MM | ADDITIONAL FEATURES ES |  | ADDITIONAL FEATURES FR | [45 empty] | Production Completed
STP_005-003 | Data Enrichment | SFU | SFU | SUITABLE NM NOT FOUND | 2023-01-17 | 2023-02-06 | Exception (Suitable NM Not Found) | PSR951238 | 951238 | PSR951238 | ADSORBENT, BEADS, ACTIVATED ALUMINA, DIAMETER: 1/4", ALUMINUM OXIDE, CAS NO.: 1344-28-1; FOR INSTRUMENT AIR COMPRESSOR DRYER, FORM: SOLID, COLOR: WHITE, PH: 8-11, DENSITY: 05-0.8 G/ML | ADSORBENT, BEADS, ACTIVATED ALUMINA, DIAMETER: 1/4", ALUMINUM OXIDE, CAS NO.: 1344-28-1; FOR INSTRUMENT AIR COMPRESSOR DRYER, FORM: SOLID, COLOR: WHITE, PH: 8-11, DENSITY: 05-0.8 G/ML | KG | 0 | 0 | CONSUMABLES | A | PD | 3020 | ERSA | OTHERS |  |  |  | EX |  |  | MESCO, INC. | [10 empty] | MESCO, INC. | [78 empty] | Production Completed
STP_005-003 | Data Enrichment | SFU | SFU | SUITABLE NM NOT FOUND | 2023-01-17 | 2023-02-06 | Exception (Suitable NM Not Found) | PSR949332 | 949332 | PSR949332 | ADSORBENT, CERAMIC BALL, MATERIAL: CERAMIC, SIZE: 19MM Ø, PACKING DENSITY: 1350 KG/M3, SPECIFIC SURFACE: 190 M2/M3, COMPRESSIVE STRENGTH: 400N/MM2, | ADSORBENT, CERAMIC BALL, MATERIAL: CERAMIC, SIZE: 19MM Ø, PACKING DENSITY: 1350 KG/M3, SPECIFIC SURFACE: 190 M2/M3, COMPRESSIVE STRENGTH: 400N/MM2, SPARE PARTS FOR VPSA4 ADSROBENT VESSEL NOTE: MUST HAVE AN ACCOMPANYING MSDS IN EVERY DELIVERY. | KG | 0 | 0 | CRITICAL | B | PD | 5380 | ERSA | OTHERS |  |  |  | EX |  |  | MESCO, INC. | [10 empty] | MESCO, INC. | [78 empty] | Production Completed
STP_005-003 | Data Enrichment | SFU | SFU | SUITABLE NM NOT FOUND | 2023-01-17 | 2023-02-06 | Exception (Suitable NM Not Found) | PSR106681 | 106681 | PSR106681 | ADSORBENT, PELLETS, 1/16 GRANULATION, TYPE 13X-APG MOLSIV™, BULK WEIGHT: 0.62 KG/LI; PACKAGING: 125 KG PER STEEL DRUM; MATERIAL SAFETY DATA SHEET (MSDS) MUST ACCOMPANY EVERY DELIVERY; MFR: UOP, A HONEYWELL COMPANY | ADSORBENT, PELLETS, 1/16 GRANULATION, TYPE 13X-APG MOLSIV™, BULK WEIGHT: 0.62 KG/LI; PACKAGING: 125 KG PER STEEL DRUM; MATERIAL SAFETY DATA SHEET (MSDS) MUST ACCOMPANY EVERY DELIVERY; MFR: UOP, A HONEYWELL COMPANY | KG | 0 | 0 | CONSUMABLES | C | PD | 5380 | HIBE | OTHERS | 13X-APG MOLSIV™ | 0003000290 | HONEYWELL | EX | [5 empty] | HONEYWELL | 13X-APG MOLSIV™ | [85 empty] | Production Completed
STP_005-003 | Data Enrichment | SFU | SFU | OK | 2023-01-17 | 2023-02-06 |  | PSR950168 | 950168 | PSR950168 | AF SOCKET SET, 1/2" DRIVE METRIC , 19 METRIC SOCKETS - STANDARD: 8, 10, 11, 12, 13, 14, 15, 16, 17, 18, 19, 20, 21, 22, 23, 24, 27, 30, 32MM; 17 SOCKETS - STANDARD | AF SOCKET SET, 1/2" DRIVE METRIC , 19 METRIC SOCKETS - STANDARD: 8, 10, 11, 12, 13, 14, 15, 16, 17, 18, 19, 20, 21, 22, 23, 24, 27, 30, 32MM; 17 SOCKETS - STANDARD: 3/8, 7/16, 1/2, 9/16, 5/8, 11/16, 3/4, 13/16, 7/8, 15/16, 1", 1-1/16, 1-1/8, 1-3/16, 1-1/4"; RATCHET, REVERSIBLE MALE, 250MM; EXTENSION, MALE & FEMALE, 125MM; EXTENSION, MALE & FEMALE, 250MM; ADJUSTABLE OFFSET HANDLE, 375MM, UNIVERSAL JOINT, BALL TYPE; AND STORAGE BOX, PART NO.: 3396252, BRAND: JBS | SE | 0 | 0 | CONSUMABLES | C | PD | 4090 | ERSA | OTHERS |  |  |  | EX |  |  | J. BLACKWOOD & SON PTY LIMITED | https://www.blackwoods.com.au/tools-hand-measuring-precision/sockets-ratchets-and-accessories/43-piece-socket-set-1-2-quot-square-drive-metric-a-f-jbs/socket-set-43-piece-af-metric-1-2-dr-jbs/p/03396252 | [9 empty] | J. BLACKWOOD & SON PTY LIMITED | 03396252 | JBS | SS12-43 | [12 empty] | ENRICHED | SET | No Modifier | TYPE | AF SOCKET | CONTENTS | 8, 10, 11, 12, 13, 14, 15, 16, 17, 18, 19, 20, 21, 22, 23, 24, 27, 30, 32 mm & 3/8, 7/16, 1/2, 9/16, 5/8, 11/16, 3/4, 13/16, 7/8, 15/16, 1, 1-1/16, 1-1/8, 1-3/16, 1-1/4 in socketS, Quick release ratchet, 250 mm male and female extension, 125 mm male and female wobble extension, 430 mm offset handle, 6 point, 5/8, 13/16 in spark plug sockets, Sliding T-handle, 1/2 in drive speed brace, universal JOINT, BALL TYPE, STORAGE BOX | NUMBER OF ITEMS | 43 | MATERIAL |  | SIZE RANGE |  | ADDITIONAL FEATURES EN | DRIVE SIZE: 1/2 IN METRIC, 19 METRIC/17 IMPERIAL | ADDITIONAL FEATURES ES |  | ADDITIONAL FEATURES FR | [45 empty] | Production Completed
STP_005-003 | Data Enrichment | SFU | SFU | OK | 2023-01-17 | 2023-02-06 |  | PSR954320 | 954320 | PSR954320 | AFTER-FILTER, DESICCANT, MODEL: F7100IGHT, 1 MICRON, MFR: INGERSOLL RAND | AFTER-FILTER, DESICCANT, MODEL: F7100IGHT, 1 MICRON, MFR: INGERSOLL RAND | PC | 0 | 0 | CONSUMABLES | C | PD | 5905 | ERSA | OTHER | N/A |  |  | EX |  |  |  | URL NOT FOUND |  | INGERSOLL RAND | F7100IGHT | [22 empty] | CLEANSED | FILTER | No Modifier | TYPE | AFTER, DESICCANT | FILTER RATING | 1 MICRON | PORT SIZE |  | SIZE |  | MATERIAL |  | PRESSURE RATING |  | FLOW RATING |  | TEMPERATURE RATING |  | HAZARD CLASS |  | CERTIFICATION/STANDARD |  | ADDITIONAL FEATURES EN |  | ADDITIONAL FEATURES ES |  | ADDITIONAL FEATURES FR | [35 empty] | Production Completed
STP_005-003 | Data Enrichment | SFU | SFU | SUITABLE NM NOT FOUND | 2023-01-17 | 2023-02-06 | Exception (Suitable NM Not Found) | PSR101634 | 101634 | PSR101634 | AIR BOX-EXT CODE SET-LF, P/N 113, MANUFA | AIR BOX-EXT CODE SET-LF, P/N 113, MANUFACTURER: SATO; FOR LABELING DEVICE OF MESCO CATHODE STRIPPING MACHINE | PC | 0 | 0 |  | C | PD | 4090 | ERSA | OTHERS | 113 | 3000725 | MESCO | EX |  |  |  | URL NOT FOUND |  | SATO | 113 | MESCO | 113 | [10 empty] | LABELING DEVICE OF CATHODE STRIPPING MACHINE |  | MESCO | [7 empty] | CLEANSED | SET | No Modifier | TYPE | AIR BOX-EXT CODE | CONTENTS |  | NUMBER OF ITEMS |  | MATERIAL |  | SIZE RANGE |  | ADDITIONAL FEATURES EN |  | ADDITIONAL FEATURES ES |  | ADDITIONAL FEATURES FR | [45 empty] | Production Completed
STP_005-003 | Data Enrichment | SFU | SFU | OK | 2023-01-17 | 2023-02-06 | NM CONSIDERED BASED ON WEBSOURCE | PSR042879 | 042879 | PSR042879 | AIR CLEANER, 8 INCHES, P/N 764168, ENGINE AIR CLEANER GROUP, TURBO; FOR TENNANT STREET SWEEPER MODEL 331000 | AIR CLEANER, 8 INCHES, P/N 764168, ENGINE AIR CLEANER GROUP, TURBO; FOR TENNANT STREET SWEEPER MODEL 331000 | PC | 0 | 0 | CRITICAL | B | PD | 6175 | ERSA | OTHERS | 764168 | 0003000358 | TENNANT STREET SWEEPER MODEL 331000 | EX |  |  |  | https://www.southeasternequipment.net/764168-FILTER-ASSY-AIR-3-5-INLET-p/tn764168.htm |  | TENNANT STREET SWEEPER MODEL 331000 | 764168 | [12 empty] | STREET SWEEPER | 331000 | TENNANT | [7 empty] | CLEANSED | FILTER | AIR | TYPE |  | FILTER RATING |  | SIZE | 8 IN | PORT SIZE |  | MATERIAL |  | PRESSURE RATING |  | FLOW RATING |  | TEMPERATURE RATING |  | HAZARD CLASS |  | CERTIFICATION/STANDARD |  | ADDITIONAL FEATURES EN | ENGINE AIR CLEANER GROUP, TURBO | ADDITIONAL FEATURES ES |  | ADDITIONAL FEATURES FR | [35 empty] | Production Completed
STP_005-003 | Data Enrichment | SFU | SFU | ok | 2023-01-17 | 2023-02-06 |  | PSR102173 | 102173 | PSR102173 | AIR COMBINATION UNIT, APM PNEUMATICS, MODEL AC60-10G, MAKER: SMC; FOR ANODE PREPARATION MACHINE, MAKER: KAWAZOE MACHINE WORKS LTD., JAPAN | AIR COMBINATION UNIT, APM PNEUMATICS, MODEL AC60-10G, MAKER: SMC; FOR ANODE PREPARATION MACHINE, MAKER: KAWAZOE MACHINE WORKS LTD., JAPAN | AY | 0 | 0 | CRITICAL | B | PD | 5920 | ERSA | OTHERS |  |  |  | EX |  |  |  | https://us.misumi-ec.com/vona2/detail/221300280479/?HissuCode=AC60-10G-B |  | SMC | AC60-10G | [12 empty] | ANODE PREPARATION MACHINE |  | KAWAZOE MACHINE WORKS LTD., JAPAN | [7 empty] | ENRICHED | KIT | No Modifier | TYPE | AIR COMBINATION UNIT | CONTENTS | AIR FILTER, REGULATOR, LUBRICATOR | NUMBER OF ITEMS |  | HAZARD CLASS |  | CERTIFICATION/STANDARD |  | ADDITIONAL FEATURES EN | APM PNEUMATICS | ADDITIONAL FEATURES ES |  | ADDITIONAL FEATURES FR | [45 empty] | Production Completed
STP_005-003 | Data Enrichment | SFU | SFU | ok | 2023-01-17 | 2023-02-06 |  | PSR101525 | 101525 | PSR101525 | AIR COMBINATION, P/N B, AC5000-10G, BRAN | AIR COMBINATION, P/N B, AC5000-10G, BRAND: SMC; FOR SIGNODE BANDING MACHINE MODEL M410N-BRS12-M OF MESCO CATHODE STRIPPING MACHINE | UT | 0 | 0 |  | C | PD | 5920 | ERSA | OTHERS | AC5000-10G | 3000725 | MESCO | EX |  |  |  | https://www.ocpneumatics.com/content/pdfs/AC_Series.pdf |  | SMC | AC5000-10G | MESCO | AC5000-10G | [10 empty] | SIGNODE BANDING MACHINE OF CATHODE STRIPPING MACHINE | M410N-BRS12-M | MESCO | [7 empty] | ENRICHED | KIT | No Modifier | TYPE | AIR COMBINATION UNIT | CONTENTS | AIR FILTER, REGULATOR, LUBRICATOR | NUMBER OF ITEMS |  | HAZARD CLASS |  | CERTIFICATION/STANDARD |  | ADDITIONAL FEATURES EN |  | ADDITIONAL FEATURES ES |  | ADDITIONAL FEATURES FR | [45 empty] | Production Completed
STP_005-003 | Data Enrichment | SFU | SFU | SUITABLE NM NOT FOUND | 2023-01-17 | 2023-02-06 | Exception (Suitable NM Not Found) | PSR953565 | 953565 | PSR953565 | AIR END, 1ST STAGE, WITH PINION GEAR AND GASKETS, P/N 19250581, FOR VPSA 4 INSTRUMENT AIR COMPRESSOR, MODEL: DSP-55ART6N, MFG NO. U1199001 (0.7MPA) 440V, MFR: HITACHI | AIR END, 1ST STAGE, WITH PINION GEAR AND GASKETS, P/N 19250581, FOR VPSA 4 INSTRUMENT AIR COMPRESSOR, MODEL: DSP-55ART6N, MFG NO. U1199001 (0.7MPA) 440V, MFR: HITACHI | PC | 0 | 0 | CRITICAL | A | PD | 3020 | ERSA | OTHER | 19250581 | 0003000004 | HITACHI | EX |  |  |  | https://www.volza.com/p/hitachi/import/import-in-india/ | https://www.ihi.co.jp/compressor/en/products/airends/index.html | HITACHI | 19250581 | [21 empty] | U1199001 | [63 empty] | Production Completed
STP_005-003 | Data Enrichment | SFU | SFU | OK | 2023-01-17 | 2023-02-06 |  | PSR938102 | 938102 | PSR938102 | AIR FILTER, RF GENERATOR, P/N: N0775220, FOR ICP-OES | AIR FILTER, RF GENERATOR, P/N: N0775220, FOR ICP-OES | PC | 0 | 0 | CONSUMABLES | C | PD | 5905 | ERSA | OTHERS |  |  |  | EX |  |  |  | https://www.perkinelmer.com/product/repl-air-filter-for-optima-2000-4000-n0775220 |  | PERKIN ELMER | N0775220 | [12 empty] | ICP-OES | [9 empty] | ENRICHED | FILTER | AIR | TYPE | RF GENERATOR INLET | FILTER RATING |  | SIZE |  | PORT SIZE |  | MATERIAL |  | PRESSURE RATING |  | FLOW RATING |  | TEMPERATURE RATING |  | HAZARD CLASS |  | CERTIFICATION/STANDARD |  | ADDITIONAL FEATURES EN |  | ADDITIONAL FEATURES ES |  | ADDITIONAL FEATURES FR | [35 empty] | Production Completed
STP_005-003 | Data Enrichment | SFU | SFU | OK | 2023-01-17 | 2023-02-06 |  | PSR938101 | 938101 | PSR938101 | AIR FILTER, SPECTROMETER, P/N: O9995098, FOR ICP-OES | AIR FILTER, SPECTROMETER, P/N: O9995098, FOR ICP-OES | PC | 0 | 0 | CONSUMABLES | C | PD | 5905 | ERSA | OTHERS |  |  |  | EX |  |  |  | URL NOT FOUND |  |  | O9995098 | [12 empty] | ICP-OES | [9 empty] | CLEANSED | FILTER | AIR | TYPE | SPECTROMETER | FILTER RATING |  | SIZE |  | PORT SIZE |  | MATERIAL |  | PRESSURE RATING |  | FLOW RATING |  | TEMPERATURE RATING |  | HAZARD CLASS |  | CERTIFICATION/STANDARD |  | ADDITIONAL FEATURES EN |  | ADDITIONAL FEATURES ES |  | ADDITIONAL FEATURES FR | [35 empty] | Production Completed
STP_005-003 | Data Enrichment | SFU | SFU | OK | 2023-01-17 | 2023-02-06 |  | PSR950371 | 950371 | PSR950371 | AIR FILTRATION, CHEMICAL, P/N 85659969, CAPACITY: 9,600 ICFM, FOR CENTRIFUGAL AIR COMPRESSOR, MODEL: CENTAC CFS, ISA RATED ENVIRONMENT: G1, G2, G3, GX, MFR: INGERSOLL-RAND | AIR FILTRATION, CHEMICAL, P/N 85659969, CAPACITY: 9,600 ICFM, FOR CENTRIFUGAL AIR COMPRESSOR, MODEL: CENTAC CFS, ISA RATED ENVIRONMENT: G1, G2, G3, GX, MFR: INGERSOLL-RAND | AY | 0 | 0 | CRITICAL | A | PD | 3020 | ERSA | OTHERS | 85659969 | 0003000400 | INGERSOLL RAND | EX |  |  | INGERSOLL-RAND SINGAPORE ENTERPRISES PTE. LTD. | https://filmecompressor.com/en-in/blogs/news/filme-compressor-ingersoll-rand-air-compressor-catalog-pasts-list |  | INGERSOLL RAND | 85659969 | [6 empty] | INGERSOLL-RAND SINGAPORE ENTERPRISES PTE. LTD. | [5 empty] | CENTRIFUGAL AIR COMPRESSOR | CENTAC CFS | INGERSOLL-RAND | [7 empty] | ENRICHED | FILTER | AIR | TYPE | INLET, CHEMICAL | FILTER RATING |  | SIZE |  | PORT SIZE |  | MATERIAL |  | PRESSURE RATING |  | FLOW RATING | 9600 CFM | TEMPERATURE RATING |  | HAZARD CLASS |  | CERTIFICATION/STANDARD |  | ADDITIONAL FEATURES EN | ISA RATED ENVIRONMENT: G1, G2, G3, GX | ADDITIONAL FEATURES ES |  | ADDITIONAL FEATURES FR | [35 empty] | Production Completed
STP_005-003 | Data Enrichment | SFU | SFU | OK | 2023-01-17 | 2023-02-06 |  | PSR946938 | 946938 | PSR946938 | AIR PURIFIER, NECLACE WEARABLE AVICHE M1 VERSION, PRODUCE 100 MILLION NEGATIVE IONS, BATTERY LASTS UP TO 180HOURS WITH IONIZER NECLACE THAT BLOCKS HARMFUL VIRUSES AND BACTERIA IN THE AREA CREATES 1-METER RADUIS COLOR: BLACK | AIR PURIFIER, NECLACE WEARABLE AVICHE M1 VERSION, PRODUCE 100 MILLION NEGATIVE IONS, BATTERY LASTS UP TO 180HOURS WITH IONIZER NECLACE THAT BLOCKS HARMFUL VIRUSES AND BACTERIA IN THE AREA CREATES 1-METER RADUIS COLOR: BLACK | PC | 0 | 0 | CONSUMABLES | C | PD | 4090 | ERSA | OTHERS |  |  |  | EX |  |  | RHEVLAN ENTERPRISES | https://www.houseofpureessence.com/products/rechargeable-transformer-m1-necklace-air-purifier |  | AVICHE | M1 | [6 empty] | RHEVLAN ENTERPRISES | [15 empty] | CLEANSED | PURIFIER | AIR | TYPE | NECKLACE WEARABLE | ELECTRICAL RATING |  | CAPACITY |  | FLOW RATING |  | EFFICIENCY |  | SPEED RATING |  | FILTRATION MECHANISM |  | HAZARD CLASS |  | CERTIFICATION/STANDARD |  | ADDITIONAL FEATURES EN | PRODUCE 100 MILLION NEGATIVE IONS, BATTERY LASTS UP TO 180 HOURS W/ IONIZER, NECKLACE THAT BLOCKS HARMFUL VIRUSES AND BACTERIA IN THE AREA CREATES 1 M RADUIS, COLOR: BLACK | ADDITIONAL FEATURES ES |  | ADDITIONAL FEATURES FR | [37 empty] | Production Completed
STP_005-003 | Data Enrichment | SFU | SFU | OK | 2023-01-17 | 2023-02-06 |  | PSR180329 | 180329 | PSR180329 | AIR SET, SUPPLY PRESSURE: 9.9 KG/CM2, OU | AIR SET, SUPPLY PRESSURE: 9.9 KG/CM2, OUTPUT PRESSURE: 0~8 KG/CM2, PRESSURE GAUGE: 8 KG/ CM2, AIR CONNECTIONS: PT 1/4, BODY MATERIAL: ZNADC2, MAKER: NIHON KOSO IND. CO. LTD. | SE | 0 | 0 |  | C | PD | 4090 | ERSA | OTHERS | N/A | N/A | N/A | EX |  |  |  | URL NOT FOUND |  | NIHON KOSO IND. CO. LTD. | [23 empty] | CLEANSED | SET | No Modifier | TYPE | AIR | CONTENTS |  | NUMBER OF ITEMS |  | MATERIAL | ZNADC2 | SIZE RANGE |  | ADDITIONAL FEATURES EN | SUPPLY PRESSURE: 9.9 KG/CM2, OUTPUT PRESSURE: 0-8 KG/CM2, PRESSURE GAUGE: 8 KG/CM2, AIR CONNECTIONS: PT 1/4 | ADDITIONAL FEATURES ES |  | ADDITIONAL FEATURES FR | [45 empty] | Production Completed
STP_005-003 | Data Enrichment | SFU | SFU | OK | 2023-01-17 | 2023-02-06 |  | PSR294562 | 294562 | PSR294562 | AIR UNIT KIT, STANDARD TYPE, MODEL K61400E-4C-EGB, PORT SIZE: RC1/2(PT); MAX. OPERATING PRESSURE: 1.0 MPA; SET PRESSURE RANGE: 0.03-0.83; CONSISTING OF FILTER (MODEL 1137-4C-E); REGULATOR (MODEL 2001-4C); LUBRICATOR (MODEL 3002E-4C); | AIR UNIT KIT, STANDARD TYPE, MODEL K61400E-4C-EGB, PORT SIZE: RC1/2(PT); MAX. OPERATING PRESSURE: 1.0 MPA; SET PRESSURE RANGE: 0.03-0.83; CONSISTING OF FILTER (MODEL 1137-4C-E); REGULATOR (MODEL 2001-4C); LUBRICATOR (MODEL 3002E-4C); PRESSURE GAUGE, WALL BRACKET, NIPPLE SEAL TAPE AND BOWL GUARD; MAKER: CKD CORPORATION | KT | 0 | 0 | CONSUMABLES | C | PD | 5920 | ERSA | OTHERS |  |  |  | EX |  |  |  | URL NOT FOUND |  | CKD CORPORATION | K61400E-4C-EGB | [22 empty] | CLEANSED | KIT | No Modifier | TYPE | AIR UNIT | CONTENTS | FILTER MODEL 1137-4C-E, REGULATOR MODEL 2001-4C, LUBRICATOR MODEL 3002E-4C, PRESSURE GAUGE, WALL BRACKET, NIPPLE SEAL TAPE AND BOWL GUARD | NUMBER OF ITEMS |  | HAZARD CLASS |  | CERTIFICATION/STANDARD |  | ADDITIONAL FEATURES EN | STANDARD, PORT SIZE: RC1/2(PT), MAXIMUM OPERATING PRESSURE: 1 MPA, SET PRESSURE RANGE: 0.03-0.83 MPA | ADDITIONAL FEATURES ES |  | ADDITIONAL FEATURES FR | [45 empty] | Production Completed
STP_005-003 | Data Enrichment | SFU | SFU | OK | 2023-01-17 | 2023-02-06 |  | PSR102805 | 102805 | PSR102805 | AIR UNIT SET, TYPE FRC-3/4-D-MAXI, CONNE | AIR UNIT SET, TYPE FRC-3/4-D-MAXI, CONNECTION: G 3/4; MAX. OPERATING PRESSURE: 12 BARS; STANDARD NOMINAL FLOW RATE: 7000 L/MIN.; FILTER: 40 µm; MANUAL DRAIN; FITTED WITH METAL BOWL GUARD AND PRESSURE GAUGE; BRAND: FESTO OR EQUIVALENT | SE | 0 | 0 |  | C | PD | 5920 | ERSA | OTHERS | FRC-3/4-D-MAXI | 3000735 | FESTO | EX |  |  |  | https://datasheet.octopart.com/FRC-3-4-D-MAXI-Festo-datasheet-114141713.pdf |  | FESTO | FRC-3/4-D-MAXI | [6 empty] | FESTO | [15 empty] | ENRICHED | KIT | No Modifier | TYPE | AIR UNIT | CONTENTS | Filter, regulator W/ pressure gauge, proportional standard mist lubricator | NUMBER OF ITEMS |  | HAZARD CLASS |  | CERTIFICATION/STANDARD |  | ADDITIONAL FEATURES EN | CONNECTION: 3/4 IN BSPT, MAX OPERATING PRESSURE: 12 BARS, STANDARD NOMINAL FLOW RATE: 7000 LPM; FILTER RATING: 40 Um, MANUAL DRAIN, FITTED W/ METAL BOWL GUARD AND PRESSURE GAUGE | ADDITIONAL FEATURES ES |  | ADDITIONAL FEATURES FR | [45 empty] | Production Completed
STP_005-003 | Data Enrichment | SFU | SFU | CONFIRM NM | 2023-01-17 | 2023-02-06 |  | PSR364394 | 364394 | PSR364394 | AIR VOLUME CONTROL MODEL AV-100-F | AIR VOLUME CONTROL MODEL AV-100-F | PC | 0 | 0 |  | C | PD | 4090 | ERSA | OTHERS | N/A | N/A | N/A | EX |  |  |  | https://www.desertcart.com.kw/products/228146313-brady-av-100-f-air-volume-control-female-threaded-connection |  | BRADY | AV-100-F | [22 empty] | ENRICHED | CONTROLLER | No Modifier | TYPE | AIR VOLUME | ELECTRICAL RATING |  | INPUT SIGNAL |  | OUTPUT SIGNAL |  | DISPLAY TYPE |  | CONTROL MODE |  | CONNECTION TYPE | FEMALE THREADED | RANGE |  | MOUNTING TYPE |  | SIZE |  | HAZARD CLASS |  | CERTIFICATION/STANDARD | NSF/ANSI 372 | ADDITIONAL FEATURES EN |  | ADDITIONAL FEATURES ES |  | ADDITIONAL FEATURES FR | [31 empty] | Production Completed
STP_005-003 | Data Enrichment | SFU | SFU | OK | 2023-01-17 | 2023-02-06 |  | PSR943512 | 943512 | PSR943512 | AIRWAY, OROPHARYNGEAL , 50-60MM, FOR PEDIA | AIRWAY, OROPHARYNGEAL , 50-60MM, FOR PEDIA | PC | 0 | 0 | CONSUMABLES | C | PD | 6910 | ERSA | OTHERS |  |  |  | EX |  |  |  | URL NOT FOUND | [25 empty] | CLEANSED | AIRWAY | ORAL | TYPE | OROPHARYNGEAL | SIZE | 50-60 MM | MATERIAL |  | COLOUR |  | HAZARD CLASS |  | CERTIFICATION/STANDARD |  | ADDITIONAL FEATURES EN | FOR PEDIA | ADDITIONAL FEATURES ES |  | ADDITIONAL FEATURES FR | [43 empty] | Production Completed
STP_005-003 | Data Enrichment | SFU | SFU | OK | 2023-01-17 | 2023-02-06 |  | PSR253883 | 253883 | PSR253883 | ALARM MONITOR COMPUTERIZED CAN-100-5 | ALARM MONITOR COMPUTERIZED CAN-100-5 | SE | 0 | 0 |  | C | PD | 1600 | ERSA | OTHERS | N/A | N/A | N/A | EX |  |  |  | URL NOT FOUND | [25 empty] | CLEANSED | MONITOR | No Modifier | TYPE | ALARM, COMPUTERIZED | MEASURING RANGE |  | ACCURACY |  | DISPLAY TYPE |  | DISPLAY SIZE |  | ELECTRICAL RATING |  | MATERIAL |  | MOUNTING TYPE |  | HAZARD CLASS |  | CERTIFICATION/STANDARD |  | ADDITIONAL FEATURES EN | REF: CAN-100-5 | ADDITIONAL FEATURES ES |  | ADDITIONAL FEATURES FR | [35 empty] | Production Completed
STP_005-003 | Data Enrichment | SFU | SFU | OK | 2023-01-17 | 2023-02-13 |  | PSR028979 | 028979 | PSR028979 | ALARM, SET, STATION-(2), IKY ALARM, MODE | ALARM, SET, STATION-(2), IKY ALARM, MODEL 5352-2211, POWER SUPPLY: 110VAC, 50/60HZ, INPUT SIGNAL: 1~5 VDC, ALARM OUTPUT: SPDT: 100V AC.3A:30V DC.3A, NO. OF SET POINTS: 2, ALARM ACTION: H/L, H/H, L/L, ENERGIZED OR DE-ENERGIZED, INSULATING RESISTANCE: 100 OHMS AT 500 VDC, DIELECTRIC STRENGTH: 500 VAC FOR 1 MINUTE, MAKER: YOKOGAWA | PC | 0 | 0 |  | C | PD | 1600 | ERSA | OTHERS | 5352-2211 | 3000446 | YOKOGAWA | EX |  |  |  | URL NOT FOUND |  | YOKOGAWA | 5352-2211 | [22 empty] | CLEANSED | ALARM | No Modifier | TYPE |  | SOUND INTENSITY |  | ALARM TONE |  | VOLTAGE RATING | 1-5 VDC INPUT, 100 VAC/30 VDC OUTPUT | CURRENT RATING | 3A | SIZE |  | MATERIAL |  | COATING/FINISH |  | MOUNTING |  | ENCLOSURE |  | TEMPERATURE RATING |  | HAZARD CLASS |  | CERTIFICATION/STANDARD |  | ADDITIONAL FEATURES EN | PACKAGE TYPE: SET, STATION-(2), IKY ALARM, ELECTRICAL RATING: 110 VAC, 50/60 HZ, ACTION: SPDT, NO. OF SET POINTS: 2, ALARM ACTION: H/L, H/H, L/L, ENERGIZED OR DE-ENERGIZED, INSULATING RESISTANCE: 100 OHMS AT 500 VDC, DIELECTRIC STRENGTH: 500 VAC FOR 1 MINUTE | ADDITIONAL FEATURES ES |  | ADDITIONAL FEATURES FR | [29 empty] | Production Completed
STP_005-003 | Data Enrichment | SFU | SFU | SUITABLE NM NOT FOUND | 2023-01-17 | 2023-02-13 | Exception (Suitable NM Not Found) | PSR944795 | 944795 | PSR944795 | AMMO, RELOADING, PISTOL CAL. 45, CARTRIDGE | AMMO, RELOADING, PISTOL CAL. 45, CARTRIDGE | PC | 0 | 0 | CONSUMABLES | C | PD | 4090 | ERSA | OTHERS |  |  |  | EX |  |  | GUNSPORTS TRADING | [10 empty] | GUNSPORTS TRADING | [78 empty] | Production Completed
STP_005-003 | Data Enrichment | SFU | SFU | SUITABLE NM NOT FOUND | 2023-01-17 | 2023-02-13 | Exception (Suitable NM Not Found) | PSR944794 | 944794 | PSR944794 | AMMO, RELOADING, PISTOL CAL. 9MM, CARTRIDGE | AMMO, RELOADING, PISTOL CAL. 9MM, CARTRIDGE | PC | 0 | 0 | CONSUMABLES | C | PD | 4090 | ERSA | OTHERS |  |  |  | EX |  |  | GUNSPORTS TRADING | [10 empty] | GUNSPORTS TRADING | [78 empty] | Production Completed
STP_005-003 | Data Enrichment | SFU | SFU | OK | 2023-01-17 | 2023-02-13 |  | PSR105879 | 105879 | PSR105879 | ANODE, HULL, ZINC MATERIAL, SIZE 35 MM THICK X 152 MM X 305 MM, BH: 2; BHD: 20 MM; BCD: 162 MM; H SERIES TYPE H86; BRAND: K & T; MFR: TERRAMAR EQUIPMENT CORPORATION | ANODE, HULL, ZINC MATERIAL, SIZE 35 MM THICK X 152 MM X 305 MM, BH: 2; BHD: 20 MM; BCD: 162 MM; H SERIES TYPE H86; BRAND: K & T; MFR: TERRAMAR EQUIPMENT CORPORATION | PC | 0 | 0 | CONSUMABLES | C | PD | 4090 | ERSA | OTHERS |  |  |  | EX |  |  | UNILOX INDUSTRIAL CORP | URL NOT FOUND |  | TERRAMAR EQUIPMENT CORPORATION | [7 empty] | UNILOX INDUSTRIAL CORP |  | K & T | [13 empty] | CLEANSED | ANODE | No Modifier | TYPE | HULL | MATERIAL | ZINC | DIMENSIONS | 152 X 305 X THK 35 MM | WEIGHT |  | CONNECTION |  | COATING/FINISH |  | HAZARD CLASS |  | CERTIFICATION/STANDARD |  | ADDITIONAL FEATURES EN | BH: 2, BHD: 20 MM, BCD: 162 MM, H SERIES TYPE H86 | ADDITIONAL FEATURES ES |  | ADDITIONAL FEATURES FR | [39 empty] | Production Completed
STP_005-003 | Data Enrichment | SFU | SFU | OK | 2023-01-17 | 2023-02-13 |  | PSR057438 | 057438 | PSR057438 | ANODE, LEAD, 8 MM THICK, HOT-ROLLED PB-CA-SN PLATE, SUSPENSION BAR TYPE, CHEMICAL COMPOSITION: CALCIUM (CA): 0.15% max, TIN (SN): 1.35% max, LEAD (PB): BALANCE; 1325 X 1090 X 960 X 8 MM; REFERENCE PASAR DRAWING: P-V-M-0012 | ANODE, LEAD, 8 MM THICK, HOT-ROLLED PB-CA-SN PLATE, SUSPENSION BAR TYPE, CHEMICAL COMPOSITION: CALCIUM (CA): 0.15% max, TIN (SN): 1.35% max, LEAD (PB): BALANCE; 1325 X 1090 X 960 X 8 MM; REFERENCE PASAR DRAWING: P-V-M-0012 | SH | 0 | 0 | CONSUMABLES | A | PD | 4090 | ERSA | OTHERS |  |  |  | EX |  |  | GENERAL EXPORTATION (H.K.) CO., LTD. | URL NOT FOUND | [9 empty] | GENERAL EXPORTATION (H.K.) CO., LTD. | [8 empty] | P-V-M-0012 | [6 empty] | CLEANSED | ANODE | No Modifier | TYPE | SUSPENSION BAR | MATERIAL | LEAD | DIMENSIONS | 1325 X 1090 X 960 X THK 8 MM | WEIGHT |  | CONNECTION |  | COATING/FINISH |  | HAZARD CLASS |  | CERTIFICATION/STANDARD |  | ADDITIONAL FEATURES EN | HOT-ROLLED PB-CA-SN PLATE, CHEMICAL COMPOSITION: CALCIUM (CA): 0.15 PCT max, TIN (SN): 1.35 PCT max, LEAD (PB): BALANCE | ADDITIONAL FEATURES ES |  | ADDITIONAL FEATURES FR | [39 empty] | Production Completed
STP_005-003 | Data Enrichment | SFU | SFU | OK | 2023-01-17 | 2023-02-13 |  | PSR045068 | 045068 | PSR045068 | APPARATUS, BLOOD PRESSURE, DIGITAL, ARM BAND, AUTOMATIC, BRAND: OMRON | APPARATUS, BLOOD PRESSURE, DIGITAL, ARM BAND, AUTOMATIC, BRAND: OMRON | UT | 0 | 0 | CONSUMABLES | C | PD | 4040 | ERSA | OTHERS | - | 0003000328 | OMRON | EX |  |  | JVRA INDUSTRIAL SALES AND SERVICES | URL NOT FOUND |  | OMRON | [7 empty] | JVRA INDUSTRIAL SALES AND SERVICES | [15 empty] | CLEANSED | MEDICAL SUPPLIES | No Modifier | TYPE | DIGITAL BLOOD PRESSURE APPARATUS, AUTOMATIC | SIZE |  | TRADE NAME |  | FORMULA |  | MATERIAL |  | STORAGE TYPE |  | PACKAGE TYPE |  | HAZARD CLASS |  | CERTIFICATION/STANDARD |  | ADDITIONAL FEATURES EN | ARM BAND | ADDITIONAL FEATURES ES |  | ADDITIONAL FEATURES FR | [37 empty] | Production Completed
STP_005-003 | Data Enrichment | SFU | SFU | ASK IF IT SHOULD BE KIT | 2023-01-17 | 2023-02-13 |  | PSR019854 | 019854 | PSR019854 | APPLICATOR SET, FASTENER, MODEL: MBRT10-42-AL, ALUMINUM, BW: 1050; INCLUDES TWO (2) MULTIPLE GUIDE BLOCKS; MULTIPLE DRIVE ROD; 4 LB. HAMMER; BRIDGE REMOVAL TOOL; AND LUBRICANT, MFR: FLEXCO | APPLICATOR SET, FASTENER, MODEL: MBRT10-42-AL, ALUMINUM, BW: 1050; INCLUDES TWO (2) MULTIPLE GUIDE BLOCKS; MULTIPLE DRIVE ROD; 4 LB. HAMMER; BRIDGE REMOVAL TOOL; AND LUBRICANT, MFR: FLEXCO | SE | 0 | 0 | CONSUMABLES | C | PD | 4090 | ERSA | OTHERS |  |  |  | EX |  |  | PRINCE ACE CORPORATION | https://www.goodyearrubberproducts.com/2012pdfs/Flexco_&_Clipper_Belt_Fasteners/files/assets/downloads/page0069.pdf | https://www.applied.com/c-brands/c-flexco/mbrt10-42-al/Flexco-Rivet-Solid-Plate-Applicator-Tool/p/101470862 | FLEXCO | MBRT10-42-AL | [6 empty] | PRINCE ACE CORPORATION | [15 empty] | ENRICHED | APPLICATOR | No Modifier | TYPE | FASTENER | SIZE | BELT WD 1050 MM | MATERIAL | ALUMINUM | HAZARD CLASS |  | CERTIFICATION/STANDARD |  | ADDITIONAL FEATURES EN | PACKAGING TYPE: SET, C/W (2) X MULTIPLE GUIDE BLOCKS, MULTIPLE DRIVE ROD, 4 LB HAMMER, BRIDGE REMOVAL TOOL, AND LUBRICANT | ADDITIONAL FEATURES ES |  | ADDITIONAL FEATURES FR | [45 empty] | Production Completed
STP_005-003 | Data Enrichment | SFU | SFU | OK | 2023-01-17 | 2023-02-13 |  | PSR103266 | 103266 | PSR103266 | ARC CUTTING SYSTEM, PLASMA, CUTTING CAPACITY: 1 (25 MM); 20-80 AMPS, ADJUSTABLE; INPUT POWER: 400V, 3 PHASE; DUTY CYCLE: 40% @ 80A, 100% @ 45A; COMPLETE WITH 1TORCH SL100 WITH BUILT-IN ATC QUICK DISCONNECT TORCH AND STANDARD ACCESSORIES; | ARC CUTTING SYSTEM, PLASMA, CUTTING CAPACITY: 1 (25 MM); 20-80 AMPS, ADJUSTABLE; INPUT POWER: 400V, 3 PHASE; DUTY CYCLE: 40% @ 80A, 100% @ 45A; COMPLETE WITH 1TORCH SL100 WITH BUILT-IN ATC QUICK DISCONNECT TORCH AND STANDARD ACCESSORIES; BRAND/MODEL: THERMADYNE CUTMASTER 101; MFR: THERMAL DYNAMICS CORPORATION, U.S.A. | UT | 0 | 0 | CONSUMABLES | C | PD | 4090 | ERSA | OTHERS |  |  |  | EX |  |  | TOOLEC, INCORPORATED | https://www.westermans.com/downloads/thermal_bro_cutmaster_101eng.pdf |  | THERMAL DYNAMICS CORPORATION, U.S.A. | CUTMASTER 101 | THERMADYNE | [5 empty] | TOOLEC, INCORPORATED | [15 empty] | ENRICHED | CUTTER | No Modifier | TYPE | PLASMA ARC | ELECTRICAL RATING | 400 V 20 A 3 PH 50/60 HZ | CUTTING CAPACITY | 1 IN (25 MM) | JAW SIZE |  | SIZE | WD 12.4 X HT 18 IN | CUTTER TYPE |  | HANDLE TYPE |  | BLADE MATERIAL |  | HANDLE MATERIAL |  | LENGTH | 27.4 IN | HAZARD CLASS |  | CERTIFICATION/STANDARD |  | ADDITIONAL FEATURES EN | DUTY CYCLE: 40 PCT AT 80 A, 100 PCT AT 45 A, COMPLETE W/ 1 TORCH SL100 W/ BUILT-IN ATC QUICK DISCONNECT TORCH AND STANDARD ACCESSORIES | ADDITIONAL FEATURES ES |  | ADDITIONAL FEATURES FR | [31 empty] | Production Completed
STP_005-003 | Data Enrichment | SFU | SFU | OK | 2023-01-17 | 2023-02-13 |  | PSR051770 | 051770 | PSR051770 | ARM KIT, LONG REACH, EIK 15.5M, LONG ARM ATTACHMENT FOR 320D2, 1 BOOM & 1 STICK/DIPPER ARM WITH FULL SET HYDRAULIC LINES, 1 BUCKET CYLINDER/RAM, 1 0.5M3 BUCKET, 1 BOOM YOKE PIN, 1 SET LINKAGE, 1 SET HYDRAULIC HOSES | ARM KIT, LONG REACH, EIK 15.5M, LONG ARM ATTACHMENT FOR 320D2, 1 BOOM & 1 STICK/DIPPER ARM WITH FULL SET HYDRAULIC LINES, 1 BUCKET CYLINDER/RAM, 1 0.5M3 BUCKET, 1 BOOM YOKE PIN, 1 SET LINKAGE, 1 SET HYDRAULIC HOSES , 2 BUCKET PINS, & 2 BUCKET LINK PINS; FOR 320D2 CATERPILLAR HYDRAULIC EXCAVATOR WITH SERIAL NO. YEA00440 | KT |  |  | CRITICAL | A | PD | 3730 | ERSA | OTHERS | - | 0003000003 | CATERPILLAR | EX | [6 empty] | EIK 15.5M | [12 empty] | HYDRAULIC EXCAVATOR | 320D2 | CATERPILLAR |  |  | YEA00440 |  |  |  |  | CLEANSED | KIT | No Modifier | TYPE | LONG REACH ARM | CONTENTS | 1 BOOM AND 1 STICK/DIPPER ARM W/ FULL SET HYDRAULIC LINES, 1 BUCKET CYLINDER/RAM, 1 0.5M3 BUCKET, 1 BOOM YOKE PIN, 1 SET LINKAGE, 1 SET HYDRAULIC HOSES , 2 BUCKET PINS, AND 2 BUCKET LINK PINS | NUMBER OF ITEMS |  | HAZARD CLASS |  | CERTIFICATION/STANDARD |  | ADDITIONAL FEATURES EN | LONG ARM ATTACHMENT | ADDITIONAL FEATURES ES |  | ADDITIONAL FEATURES FR | [45 empty] | Production Completed