## Sheet1
Project Code | Activities | Production User | CA Code | Production Comments | Start Date | End Date | Remarks | Griha ID | SN | PASAR MATERIAL NUMBER | SHORT DESCRIPTION | LONG DESCRIPTION | UM | MIN QTY | MAX QTY | INVENTORY TYPE | BI CODE | MRP TYPE | MATERIAL GROUP | MATERIAL TYPE | SAP INVENTORY TYPE | SAP PN | SAP MFG NUMBER | SAP MFG NAME | LOT SIZE | PASAR MFG NAME | PASAR PN | SUPPLIER (source list) | Reference URL | Reference URL 1 | Manufacturer Name | Manufacturer Part Number | Alternate Manufacturer | Alternate Manufacturer Part Number | Alternate Manufacturer 1 | Alternate Manufacturer Part Number 1 | Alternate Manufacturer 2 | Alternate Manufacturer Part Number 2 | Supplier Name | Supplier Part Number | Supplier Name 1 | Supplier Part Number 1 | Supplier Name 2 | Supplier Part Number 2 | Equipment Name | Equipment Model | Equipment Manufacturer | Drawing Number | Drawing Version | Serial Number | Item Number | Machine Number | ART / Article Number | MFG Number | Enriched/Cleansed | Noun | Modifier | Attribute Name 1 | Attribute Value 1 | Attribute Name 2 | Attribute Value 2 | Attribute Name 3 | Attribute Value 3 | Attribute Name 4 | Attribute Value 4 | Attribute Name 5 | Attribute Value 5 | Attribute Name 6 | Attribute Value 6 | Attribute Name 7 | Attribute Value 7 | Attribute Name 8 | Attribute Value 8 | Attribute Name 9 | Attribute Value 9 | Attribute Name 10 | Attribute Value 10 | Attribute Name 11 | Attribute Value 11 | Attribute Name 12 | Attribute Value 12 | Attribute Name 13 | Attribute Value 13 | Attribute Name 14 | Attribute Value 14 | Attribute Name 15 | Attribute Value 15 | Attribute Name 16 | Attribute Value 16 | Attribute Name 17 | Attribute Value 17 | Attribute Name 18 | Attribute Value 18 | Attribute Name 19 | Attribute Value 19 | Attribute Name 20 | Attribute Value 20 | Attribute Name 21 | Attribute Value 21 | Attribute Name 22 | Attribute Value 22 | Attribute Name 23 | Attribute Value 23 | Attribute Name 24 | Attribute Value 24 | Attribute Name 25 | Attribute Value 25 | Attribute Name 26 | Attribute Value 26 | Attribute Name 27 | Attribute Value 27 | Attribute Name 28 | Attribute Value 28 | Attribute Name 29 | Attribute Value 29 | Attribute Name 30 | Attribute Value 30 | Status
STP_005-003 | Data Enrichment | SCS | SCS | OK | 2023-01-17 | 2023-01-23 |  | PSR904932 | 904932 | PSR904932 | BUSHING, PRIMARY, 600 A, 23 KV, SOLID TY | BUSHING, PRIMARY, 600 A, 23 KV, SOLID TY | PC | 0 | 0 |  | C | PD | 1550 | ERSA | OTHERS | N/A | N/A | N/A | EX |  |  |  | Url Not Found | [25 empty] | Cleansed | BUSHING | ELECTRICAL | TYPE | PRIMARY | SIZE |  | VOLTAGE RATING |  | CURRENT RATING | 600 A | MATERIAL |  | BIL RATING | 23 KV | COLOUR |  | HAZARD CLASS |  | CERTIFICATION/STANDARD |  | ADDITIONAL FEATURES EN | SOLID TY | ADDITIONAL FEATURES ES |  | ADDITIONAL FEATURES FR | [37 empty] | Production Completed
STP_005-003 | Data Enrichment | SCS | SCS | OK | 2023-01-17 | 2023-01-23 |  | PSR202528 | 202528 | PSR202528 | BUSHING, PRIMARY, OUTDOOR, TYPE: COT 750 | BUSHING, PRIMARY, OUTDOOR, TYPE: COT 750-800, 170KV, 800A, 60HZ, SERIAL NO. K0219, FROM VENT.: 30°, TEST LI / SI / AC, CATALOG NO. 322-40 CANTILIVER, STRENGTH: 4,000N, H.V. LINE, MAKER: HAEFELY SWITZERLAND | PC | 0 | 0 |  | C | PD | 1550 | ERSA | OTHERS | N/A | N/A | N/A | EX |  |  |  | https://energy-utilities.com/Condenser-Oil-Transformer-Bushings--file123815.pdf |  | HAEFELY SWITZERLAND | COT 750-800 |  | 322-40 | [10 empty] | TRANSFORMER, CANTILIVER, STRENGTH 4000 N, H.V. LINE |  |  |  |  | K0219 |  |  |  |  | Cleansed | BUSHING | ELECTRICAL | TYPE | PRIMARY, OUTDOOR | SIZE |  | VOLTAGE RATING |  | CURRENT RATING | 800 A | MATERIAL |  | BIL RATING | 170 KV | COLOUR |  | HAZARD CLASS |  | CERTIFICATION/STANDARD |  | ADDITIONAL FEATURES EN | FREQUENCY RATING: 60HZ, FROM VENT: 30 DEG, TEST LI/SI/AC | ADDITIONAL FEATURES ES |  | ADDITIONAL FEATURES FR | [37 empty] | Production Completed
STP_005-003 | Data Enrichment | SCS | SCS | OK | 2023-01-17 | 2023-01-23 |  | PSR014677 | 014677 | PSR014677 | BUSHING, PRIMARY, RATED CURRENT: 100 A, | BUSHING, PRIMARY, RATED CURRENT: 100 A, BIL: 150 kV, ACTV: 60 kV / 1min. (DRY), COLOR: BLUE GRAY, CREEPAGE DISTANCE: 430 mm | PC | 0 | 0 |  | C | PD | 1550 | ERSA | OTHERS | N/A | N/A | N/A | EX |  |  |  | Url Not Found | [25 empty] | Cleansed | BUSHING | ELECTRICAL | TYPE | PRIMARY | SIZE | 430 MM LG | VOLTAGE RATING |  | CURRENT RATING | 100 A | MATERIAL |  | BIL RATING | 150 KV | COLOUR | BLUE GRAY | HAZARD CLASS |  | CERTIFICATION/STANDARD |  | ADDITIONAL FEATURES EN | ACTV: 60 KV/1MIN. (DRY) | ADDITIONAL FEATURES ES |  | ADDITIONAL FEATURES FR | [37 empty] | Production Completed
STP_005-003 | Data Enrichment | SCS | SCS | OK | 2023-01-17 | 2023-01-23 |  | PSRN021895 | N021895 | PSRN021895 | BUSHING, PRIMARY; FOR VPSA-3 500kVA TRAN | BUSHING, PRIMARY; FOR VPSA-3 500kVA TRANSFORMER. | PC | 0 | 0 |  | C | PD | 1550 | ERSA | OTHERS | N/A | N/A | N/A | EX |  |  |  | Url Not Found | [15 empty] | TRANSFORMER | VPSA-3 | [8 empty] | Cleansed | BUSHING | ELECTRICAL | TYPE | PRIMARY | SIZE |  | VOLTAGE RATING |  | CURRENT RATING | 500 KVA | MATERIAL |  | BIL RATING |  | COLOUR |  | HAZARD CLASS |  | CERTIFICATION/STANDARD |  | ADDITIONAL FEATURES EN |  | ADDITIONAL FEATURES ES |  | ADDITIONAL FEATURES FR | [37 empty] | Production Completed
STP_005-003 | Data Enrichment | SCS | SCS | OK | 2023-01-17 | 2023-01-23 |  | PSRN021892 | N021892 | PSRN021892 | BUSHING, PRIMARY; FOR VPSA-3 5MVA TRANSF | BUSHING, PRIMARY; FOR VPSA-3 5MVA TRANSFORMER. | PC | 0 | 0 |  | C | PD | 1550 | ERSA | OTHERS | N/A | N/A | N/A | EX |  |  |  | Url Not Found | [15 empty] | TRANSFORMER | VPSA-3 | [8 empty] | Cleansed | BUSHING | ELECTRICAL | TYPE | PRIMARY | SIZE |  | VOLTAGE RATING |  | CURRENT RATING | 5 MVA | MATERIAL |  | BIL RATING |  | COLOUR |  | HAZARD CLASS |  | CERTIFICATION/STANDARD |  | ADDITIONAL FEATURES EN |  | ADDITIONAL FEATURES ES |  | ADDITIONAL FEATURES FR | [37 empty] | Production Completed
STP_005-003 | Data Enrichment | SCS | SCS | OK | 2023-01-17 | 2023-01-23 |  | PSRN021817 | N021817 | PSRN021817 | BUSHING, PRIMARY; FOR VPSA-4 600kVA TRAN | BUSHING, PRIMARY; FOR VPSA-4 600kVA TRANSFORMER. | PC | 0 | 0 |  | C | PD | 1550 | ERSA | OTHERS | N/A | N/A | N/A | EX |  |  |  | Url Not Found | [15 empty] | TRANSFORMER | VPSA-4 | [8 empty] | Cleansed | BUSHING | ELECTRICAL | TYPE | PRIMARY | SIZE |  | VOLTAGE RATING |  | CURRENT RATING | 600 KVA | MATERIAL |  | BIL RATING |  | COLOUR |  | HAZARD CLASS |  | CERTIFICATION/STANDARD |  | ADDITIONAL FEATURES EN |  | ADDITIONAL FEATURES ES |  | ADDITIONAL FEATURES FR | [37 empty] | Production Completed
STP_005-003 | Data Enrichment | SCS | SCS | OK | 2023-01-17 | 2023-01-23 |  | PSRN021815 | N021815 | PSRN021815 | BUSHING, PRIMARY; FOR VPSA-4 6MVA TRANSF | BUSHING, PRIMARY; FOR VPSA-4 6MVA TRANSFORMER. | PC | 0 | 0 |  | C | PD | 1550 | ERSA | OTHERS | N/A | N/A | N/A | EX |  |  |  | Url Not Found | [15 empty] | TRANSFORMER | VPSA-4 | [8 empty] | Cleansed | BUSHING | ELECTRICAL | TYPE | PRIMARY | SIZE |  | VOLTAGE RATING |  | CURRENT RATING | 6 MVA | MATERIAL |  | BIL RATING |  | COLOUR |  | HAZARD CLASS |  | CERTIFICATION/STANDARD |  | ADDITIONAL FEATURES EN |  | ADDITIONAL FEATURES ES |  | ADDITIONAL FEATURES FR | [37 empty] | Production Completed
STP_005-003 | Data Enrichment | SCS | SCS | OK | 2023-01-17 | 2023-01-23 |  | PSR953197 | 953197 | PSR953197 | BUSHING, PT1XPT3/4, MATERIAL: SGD400, CODE NO: OSTBUS*4U-41102, FOR NITROGEN COMPRESSOR, MODEL: YD2-220G-OL, MNFR: KAJI TECHNOLOGY | BUSHING, PT1XPT3/4, MATERIAL: SGD400, CODE NO: OSTBUS*4U-41102, FOR NITROGEN COMPRESSOR, MODEL: YD2-220G-OL, MNFR: KAJI TECHNOLOGY | PC | 0 | 0 | CRITICAL | B | PD | 1550 | ERSA | OTHER |  |  |  | EX | KAJI TECHNOLOGY | OSTBUS*4U-41102 |  | https://lsm-diesel.dk/2012/yanmar/pdf/6CHL-TH(HTH)XRAD(YMGH).pdf | https://www.monotaro.id/s013298302.html | [14 empty] | NITROGEN COMPRESSOR | YD2-220G-OL | [8 empty] | Enriched | BUSHING | PIPE | TYPE | HIGH PRESSURE | NOMINAL SIZE | 1 X 3/4 IN | END CONNECTION | MALE X FEMALE THREAD | LENGTH |  | SCHEDULE/WALL THICKNESS |  | PRESSURE CLASS/RATING |  | MATERIAL | CARBON STEEL GR SGD400 | COATING/FINISH |  | HAZARD CLASS |  | CERTIFICATION/STANDARD |  | ADDITIONAL FEATURES EN | CODE NO: OSTBUS 4U-41102 | ADDITIONAL FEATURES ES |  | ADDITIONAL FEATURES FR | [35 empty] | Production Completed
STP_005-003 | Data Enrichment | SCS | SCS | OK | 2023-01-17 | 2023-01-23 |  | PSR027267 | 027267 | PSR027267 | BUSHING, REAR LEAF SPRING, 2 PCS/SET, SU | BUSHING, REAR LEAF SPRING, 2 PCS/SET, SUSPENSION GROUP; FOR ISUZU CROSSWIND MODEL 2012 XT WITH CHASSIS# PABYBR54FC2066800 AND ENGINE MODEL 4JA1M34213 | SE | 0 | 0 |  | B | PD | 6175 | ERSA | OTHERS | 4JA1M34213 | 3000024 | ISUZU | EX |  |  |  | Url Not Found |  | ISUZU | 4JA1M34213 | [12 empty] | CROSSWIND C/W CHASSIS NO PABYBR54FC2066800 AND ENGINE | 2012 XT, 4JA1M34213 | ISUZU | [7 empty] | Cleansed | BUSHING | No Modifier | TYPE | REAR LEAF SPRING | SIZE |  | MATERIAL |  | HAZARD CLASS |  | CERTIFICATION/STANDARD |  | ADDITIONAL FEATURES EN | PACKAGING QUANTITY: 2 PCS/SET, SUSPENSION GROUP | ADDITIONAL FEATURES ES |  | ADDITIONAL FEATURES FR | [45 empty] | Production Completed
STP_005-003 | Data Enrichment | SCS | SCS | OK | 2023-01-17 | 2023-01-23 |  | PSR044714 | 044714 | PSR044714 | BUSHING, REAR SUPPORT, P/N 760543, HOPPE | BUSHING, REAR SUPPORT, P/N 760543, HOPPER GROUP; FOR TENNANT STREET SWEEPER MODEL 331000 | PC | 0 | 0 |  | B | PD | 6175 | ERSA | OTHERS | 760543 | 3000358 | TENNANT STREET SWEEPER MODEL 331000 | EX |  |  |  | https://www.tennantco.com/content/dam/tennant/tennantco/products/machines/sweeper%20riders/Sentinel/operator-parts-manual/331000.pdf |  | TENNANT | 760543 | [12 empty] | STREET SWEEPER | 331000 | TENNANT | [7 empty] | Cleansed | BUSHING | No Modifier | TYPE | REAR SUPPORT | SIZE |  | MATERIAL |  | HAZARD CLASS |  | CERTIFICATION/STANDARD |  | ADDITIONAL FEATURES EN | HOPPER GROUP | ADDITIONAL FEATURES ES |  | ADDITIONAL FEATURES FR | [45 empty] | Production Completed
STP_005-003 | Data Enrichment | SCS | SCS | OK | 2023-01-17 | 2023-01-23 |  | PSR048569 | 048569 | PSR048569 | BUSHING, REDUCER, G. I., 1 X 3/4 | BUSHING, REDUCER, G. I., 1 X 3/4 | PC | 0 | 0 | CONSUMABLES | C | PD | 1550 | ERSA | OTHERS |  |  |  | EX |  |  | UP TOWN INDL SALES INC | Url Not Found | [9 empty] | UP TOWN INDL SALES INC | [15 empty] | Cleansed | BUSHING | PIPE | TYPE | REDUCER | NOMINAL SIZE | 1 X 3/4 IN | END CONNECTION |  | LENGTH |  | SCHEDULE/WALL THICKNESS |  | PRESSURE CLASS/RATING |  | MATERIAL | GALVANISED IRON | COATING/FINISH |  | HAZARD CLASS |  | CERTIFICATION/STANDARD |  | ADDITIONAL FEATURES EN |  | ADDITIONAL FEATURES ES |  | ADDITIONAL FEATURES FR | [35 empty] | Production Completed
STP_005-003 | Data Enrichment | SCS | SCS | OK | 2023-01-17 | 2023-01-23 |  | PSR048570 | 048570 | PSR048570 | BUSHING, REDUCER, G. I., 3/4 X 1/2 | BUSHING, REDUCER, G. I., 3/4 X 1/2 | PC | 0 | 0 | CONSUMABLES | C | PD | 1550 | ERSA | OTHERS |  |  |  | EX |  |  | UP TOWN INDL SALES INC | Url Not Found | [9 empty] | UP TOWN INDL SALES INC | [15 empty] | Cleansed | BUSHING | PIPE | TYPE | REDUCER | NOMINAL SIZE | 3/4 X 1/2 IN | END CONNECTION |  | LENGTH |  | SCHEDULE/WALL THICKNESS |  | PRESSURE CLASS/RATING |  | MATERIAL | GALVANISED IRON | COATING/FINISH |  | HAZARD CLASS |  | CERTIFICATION/STANDARD |  | ADDITIONAL FEATURES EN |  | ADDITIONAL FEATURES ES |  | ADDITIONAL FEATURES FR | [35 empty] | Production Completed
STP_005-003 | Data Enrichment | SCS | SCS | OK | 2023-01-17 | 2023-01-23 |  | PSR938282 | 938282 | PSR938282 | BUSHING, REDUCER, SUS, SCH. 40, 1'' DIAMETER X 1/2'' DIAMETER; NPT FEMALE THREAD BOTH ENDS. | BUSHING, REDUCER, SUS, SCH. 40, 1'' DIAMETER X 1/2'' DIAMETER; NPT FEMALE THREAD BOTH ENDS. | PC | 0 | 0 | CONSUMABLES | C | PD | 1550 | ERSA | OTHERS |  |  |  | EX |  |  |  | Url Not Found | [25 empty] | Cleansed | BUSHING | PIPE | TYPE | REDUCER | NOMINAL SIZE | 1 X 1/2 IN | END CONNECTION | FNPT | LENGTH |  | SCHEDULE/WALL THICKNESS | SCH 40 | PRESSURE CLASS/RATING |  | MATERIAL |  | COATING/FINISH |  | HAZARD CLASS |  | CERTIFICATION/STANDARD |  | ADDITIONAL FEATURES EN | SUS | ADDITIONAL FEATURES ES |  | ADDITIONAL FEATURES FR | [35 empty] | Production Completed
STP_005-003 | Data Enrichment | SCS | SCS | OK | 2023-01-17 | 2023-01-23 |  | PSR340858 | 340858 | PSR340858 | BUSHING, REDUCING, BRASS, 1-1/2 NPT X 11 | BUSHING, REDUCING, BRASS, 1-1/2 NPT X 11-3/4 X 2 LONG | PC | 0 | 0 |  | C | PD | 1550 | ERSA | OTHERS | N/A | N/A | N/A | EX |  |  |  | Url Not Found | [25 empty] | Cleansed | BUSHING | PIPE | TYPE | REDUCER | NOMINAL SIZE | 1-3/4 X 1-1/2 IN | END CONNECTION | NPT | LENGTH |  | SCHEDULE/WALL THICKNESS |  | PRESSURE CLASS/RATING |  | MATERIAL | BRASS | COATING/FINISH |  | HAZARD CLASS |  | CERTIFICATION/STANDARD |  | ADDITIONAL FEATURES EN |  | ADDITIONAL FEATURES ES |  | ADDITIONAL FEATURES FR | [35 empty] | Production Completed
STP_005-003 | Data Enrichment | SCS | SCS | OK | 2023-01-17 | 2023-01-23 |  | PSR137677 | 137677 | PSR137677 | BUSHING, REDUCING, G.I., 38.1 MM X 19.1 | BUSHING, REDUCING, G.I., 38.1 MM X 19.1 MM BUSHING, THREADED. | PC | 0 | 0 |  | C | PD | 1550 | ERSA | OTHERS | N/A | N/A | N/A | EX |  |  |  | Url Not Found | [25 empty] | Cleansed | BUSHING | PIPE | TYPE | REDUCING | NOMINAL SIZE | 38.1 X 19.1 MM | END CONNECTION | THREADED | LENGTH |  | SCHEDULE/WALL THICKNESS |  | PRESSURE CLASS/RATING |  | MATERIAL | GALVANISED IRON | COATING/FINISH |  | HAZARD CLASS |  | CERTIFICATION/STANDARD |  | ADDITIONAL FEATURES EN |  | ADDITIONAL FEATURES ES |  | ADDITIONAL FEATURES FR | [35 empty] | Production Completed
STP_005-003 | Data Enrichment | SCS | SCS | OK | 2023-01-17 | 2023-01-23 |  | PSR044151 | 044151 | PSR044151 | BUSHING, REDUCING, P/N 19F8, CONVERTER H | BUSHING, REDUCING, P/N 19F8, CONVERTER HOUSING GROUP; FOR MCC BAOSTEEL SLAG POT CARRIER MODEL BGC-70B SERIAL NO. BGC-70B-14004 WITH CUMMINS ENGINE MODEL QSM11 NO. 35321838 | PC | 0 | 0 |  | A | PD | 1550 | ERSA | OTHERS | N/A | N/A | N/A | EX |  |  |  | Url Not Found |  | CUMMINS | 19F8 | [12 empty] | MCC BAOSTEEL SLAG POT CARRIER C/W CUMMINS ENGINE | BGC-70B, QSM11 NO. 35321838 | CUMMINS |  |  | BGC-70B-14004 |  |  |  |  | Cleansed | BUSHING | PIPE | TYPE | REDUCING | NOMINAL SIZE |  | END CONNECTION |  | LENGTH |  | SCHEDULE/WALL THICKNESS |  | PRESSURE CLASS/RATING |  | MATERIAL |  | COATING/FINISH |  | HAZARD CLASS |  | CERTIFICATION/STANDARD |  | ADDITIONAL FEATURES EN | CONVERTER HOUSING GROUP | ADDITIONAL FEATURES ES |  | ADDITIONAL FEATURES FR | [35 empty] | Production Completed
STP_005-003 | Data Enrichment | SCS | SCS | OK | 2023-01-17 | 2023-01-23 |  | PSR104650 | 104650 | PSR104650 | BUSHING, REDUCING, P/N B-2-RB-1, 1/8 MAL | BUSHING, REDUCING, P/N B-2-RB-1, 1/8 MALE PIPE SIZE X 1/16 FEMALE PIPE SIZE, MATERIAL: BRASS, CONNECTING MALE TO FEMALE NPT THREADS, MFR: SWAGELOK COMPANY, U.S.A. | PC | 10 | 15 |  | B | V1 | 1550 | ERSA | OTHERS | B-2-RB-1 | 3000355 | SWAGELOK LTD | HB |  |  |  | https://products.swagelok.com/en/c/mto-base-product/p/B-2-RB-1 | https://www.swagelok.com/downloads/webcatalogs/en/ms-01-147.pdf | SWAGELOK LTD | B-2-RB-1 | [22 empty] | Enriched | BUSHING | PIPE | TYPE | REDUCING | NOMINAL SIZE | 1/8 X 1/16 IN | END CONNECTION | MNPT X FNPT | LENGTH | 1-1/32 IN | SCHEDULE/WALL THICKNESS |  | PRESSURE CLASS/RATING | 3300 PSIG | MATERIAL | BRASS | COATING/FINISH |  | HAZARD CLASS |  | CERTIFICATION/STANDARD |  | ADDITIONAL FEATURES EN |  | ADDITIONAL FEATURES ES |  | ADDITIONAL FEATURES FR | [35 empty] | Production Completed
STP_005-003 | Data Enrichment | SCS | SCS | OK | 2023-01-17 | 2023-01-23 |  | PSR952994 | 952994 | PSR952994 | BUSHING, ROCK LEVER SIDE, P/N 3019733, ROCKER LEVER GROUP, FOR MCC BAOSTEEL SLAG POT CARRIER MODEL BGC-70B SERIAL NO. BGC-70B-14004 WITH CUMMINS ENGINE MODEL QSM11 NO.: 35321838, MNFR: CUMMINS | BUSHING, ROCK LEVER SIDE, P/N 3019733, ROCKER LEVER GROUP, FOR MCC BAOSTEEL SLAG POT CARRIER MODEL BGC-70B SERIAL NO. BGC-70B-14004 WITH CUMMINS ENGINE MODEL QSM11 NO.: 35321838, MNFR: CUMMINS | PC | 0 | 0 | CRITICAL | B | PD | 1550 | ERSA | OTHER | 3019733 | 0003000018 | CUMMINS | EX |  |  |  | https://shop.cummins.com/CSSNAStore/s/product/a2w4N000003sPKUQA2/cummins-bushing-3019733 |  | CUMMINS | 3019733 | [12 empty] | MCC BAOSTEEL SLAG POT CARRIER C/W CUMMINS ENGINE | BGC-70B, QSM11 NO. 35321838 | CUMMINS |  |  | BGC-70B-14004 |  |  |  |  | Cleansed | BUSHING | No Modifier | TYPE | ROCK LEVER SIDE | SIZE |  | MATERIAL |  | HAZARD CLASS |  | CERTIFICATION/STANDARD |  | ADDITIONAL FEATURES EN | GROUP | ADDITIONAL FEATURES ES |  | ADDITIONAL FEATURES FR | [45 empty] | Production Completed
STP_005-003 | Data Enrichment | SCS | SCS | OK | 2023-01-17 | 2023-01-23 |  | PSR586965 | 586965 | PSR586965 | BUSHING, ROD, P/N 23460-53171, TILT CYLI | BUSHING, ROD, P/N 23460-53171, TILT CYLINDER, TCM FORKLIFT MODEL FD60Z-7 | PC | 0 | 0 |  | A | PD | 1550 | ERSA | OTHERS | N/A | N/A | N/A | EX |  |  |  | https://www.liftpartswarehouse.com/product-p/tc23460-53171.htm |  | TCM | 23460-53171 | [12 empty] | FORKLIFT | FD60Z-7 | TCM | [7 empty] | Cleansed | BUSHING | No Modifier | TYPE | ROD, TILT CYLINDER | SIZE |  | MATERIAL |  | HAZARD CLASS |  | CERTIFICATION/STANDARD |  | ADDITIONAL FEATURES EN |  | ADDITIONAL FEATURES ES |  | ADDITIONAL FEATURES FR | [45 empty] | Production Completed
STP_005-003 | Data Enrichment | SCS | SCS | OK | 2023-01-17 | 2023-01-23 | Product Differs, Processed As Per Url | PSR952767 | 952767 | PSR952767 | BUSHING, ROD, P/N 296-4663, ENGINE ARRANGEMENT, FOR CATERPILLAR® MODEL 320D2 MOUTH CLEANER (EXCAVATOR) WITH C7.1 ENGINE WITH SERIAL NO. YEA00440 | BUSHING, ROD, P/N 296-4663, ENGINE ARRANGEMENT, FOR CATERPILLAR® MODEL 320D2 MOUTH CLEANER (EXCAVATOR) WITH C7.1 ENGINE WITH SERIAL NO. YEA00440 | PC | 0 | 0 | CRITICAL | A | PD | 3730 | ERSA | OTHER | 296-4663 | 0003000003 | CATERPILLAR | EX |  |  |  | https://parts.cat.com/en/catcorp/296-4663 |  | CATERPILLAR | 296-4663 | [12 empty] | MOUTH CLEANER (EXCAVATOR) C/W ENGINE | 320D2, C7.1 | CATERPILLAR |  |  | YEA00440 |  |  |  |  | Enriched | BEARING | SLEEVE | TYPE | STRAIGHT | INSIDE DIAMETER |  | OUTSIDE DIAMETER | 37 MM | LENGTH | 35 MM | MATERIAL | COPPER | HAZARD CLASS |  | CERTIFICATION/STANDARD |  | ADDITIONAL FEATURES EN | ENGINE ARRANGEMENT | ADDITIONAL FEATURES ES |  | ADDITIONAL FEATURES FR | [41 empty] | Production Completed
STP_005-003 | Data Enrichment | SCS | SCS | OK | 2023-01-17 | 2023-01-23 |  | PSR021907 | 021907 | PSR021907 | BUSHING, RUBBER, LEAF SPRING, LH/RH, FRO | BUSHING, RUBBER, LEAF SPRING, LH/RH, FRONT/REAR, SUSPENSION GROUP; FOR ISUZU MINI STAKE TRUCK MODEL ELF250 | PC | 0 | 0 |  | B | PD | 6175 | ERSA | OTHERS | ELF250 | 3000024 | ISUZU | EX |  |  |  | Url Not Found |  | ISUZU | [13 empty] | MINI STAKE TRUCK | ELF250 | ISUZU | [7 empty] | Cleansed | BUSHING | No Modifier | TYPE | LEAF SPRING, LH/RH, FRONT/REAR | SIZE |  | MATERIAL | RUBBER | HAZARD CLASS |  | CERTIFICATION/STANDARD |  | ADDITIONAL FEATURES EN | SUSPENSION GROUP | ADDITIONAL FEATURES ES |  | ADDITIONAL FEATURES FR | [45 empty] | Production Completed
STP_005-003 | Data Enrichment | SCS | SCS | OK | 2023-01-17 | 2023-01-23 |  | PSR041118 | 041118 | PSR041118 | BUSHING, RUBBER, SHOCK ABSORBER, FRONT SUSPENSION, P/N 56119-Z5000, SUSPENSION GROUP; FOR NISSAN BUS MODEL PKB212N SERIAL NO. UD13614 | BUSHING, RUBBER, SHOCK ABSORBER, FRONT SUSPENSION, P/N 56119-Z5000, SUSPENSION GROUP; FOR NISSAN BUS MODEL PKB212N SERIAL NO. UD13614 | PC | 0 | 0 | CONSUMABLES | A | PD | 6175 | ERSA | OTHERS | 56119-Z5000 | 0003000029 | NISSAN | EX |  |  | COLUMBIAN MOTORS CORPORATION | https://www.performancediesels.co.nz/find_a_part |  | NISSAN | 56119-Z5000 | [6 empty] | COLUMBIAN MOTORS CORPORATION | [5 empty] | BUS | PKB212N | NISSAN |  |  | UD13614 |  |  |  |  | Cleansed | BUSHING | No Modifier | TYPE | SHOCK ABSORBER, FRONT SUSPENSION | SIZE |  | MATERIAL |  | HAZARD CLASS |  | CERTIFICATION/STANDARD |  | ADDITIONAL FEATURES EN | SUSPENSION GROUP | ADDITIONAL FEATURES ES |  | ADDITIONAL FEATURES FR | [45 empty] | Production Completed
STP_005-003 | Data Enrichment | SCS | SCS | OK | 2023-01-17 | 2023-01-23 |  | PSR014678 | 014678 | PSR014678 | BUSHING, SECONDARY, RATED CURRENT: 600 A | BUSHING, SECONDARY, RATED CURRENT: 600 A, RATED VOLTAGE: 15 kV, CREEPAGE DISTANCE: 350 mm, COLOR: BROWN, TYPE: SBK-10-20-600A, MFR: JAPAN NGK. | PC | 0 | 0 |  | C | PD | 1550 | ERSA | OTHERS | N/A | N/A | N/A | EX |  |  |  | Url Not Found |  | JAPAN NGK | SBK-10-20-600A | [22 empty] | Cleansed | BUSHING | ELECTRICAL | TYPE | SECONDARY | SIZE | 350 MM LG | VOLTAGE RATING |  | CURRENT RATING | 600 A | MATERIAL |  | BIL RATING | 15 KV | COLOUR | BROWN | HAZARD CLASS |  | CERTIFICATION/STANDARD |  | ADDITIONAL FEATURES EN |  | ADDITIONAL FEATURES ES |  | ADDITIONAL FEATURES FR | [37 empty] | Production Completed
STP_005-003 | Data Enrichment | SCS | SCS | OK | 2023-01-17 | 2023-01-23 |  | PSRN021896 | N021896 | PSRN021896 | BUSHING, SECONDARY; FOR VPSA-3 500kVA TR | BUSHING, SECONDARY; FOR VPSA-3 500kVA TRANSFORMER. | PC | 0 | 0 |  | C | PD | 1550 | ERSA | OTHERS | N/A | N/A | N/A | EX |  |  |  | Url Not Found | [15 empty] | TRANSFORMER | VPSA-3 | [8 empty] | Cleansed | BUSHING | ELECTRICAL | TYPE | SECONDARY | SIZE |  | VOLTAGE RATING |  | CURRENT RATING | 500 KVA | MATERIAL |  | BIL RATING |  | COLOUR |  | HAZARD CLASS |  | CERTIFICATION/STANDARD |  | ADDITIONAL FEATURES EN |  | ADDITIONAL FEATURES ES |  | ADDITIONAL FEATURES FR | [37 empty] | Production Completed
STP_005-003 | Data Enrichment | SCS | SCS | OK | 2023-01-17 | 2023-01-23 |  | PSRN021818 | N021818 | PSRN021818 | BUSHING, SECONDARY; FOR VPSA-4 600kVA TR | BUSHING, SECONDARY; FOR VPSA-4 600kVA TRANSFORMER. | PC | 0 | 0 |  | C | PD | 1550 | ERSA | OTHERS | N/A | N/A | N/A | EX |  |  |  | Url Not Found | [15 empty] | TRANSFORMER | VPSA-4 | [8 empty] | Cleansed | BUSHING | ELECTRICAL | TYPE | SECONDARY | SIZE |  | VOLTAGE RATING |  | CURRENT RATING | 600 KVA | MATERIAL |  | BIL RATING |  | COLOUR |  | HAZARD CLASS |  | CERTIFICATION/STANDARD |  | ADDITIONAL FEATURES EN |  | ADDITIONAL FEATURES ES |  | ADDITIONAL FEATURES FR | [37 empty] | Production Completed
STP_005-003 | Data Enrichment | SCS | SCS | OK | 2023-01-17 | 2023-01-23 |  | PSR949304 | 949304 | PSR949304 | BUSHING, SENSOR, P/N 1094212300, SENSOR ARRANGEMENT, FOR ATLAS CAPCO AIR COMPRESSOR WITTH MODEL: XAS186C AND SERIAL NO: WUX539693, ENGINE MODLE: DONGFENG CUMMINS 4BTAA3.9-C125-II / SERIAL 78458428 MRF: BRYON | BUSHING, SENSOR, P/N 1094212300, SENSOR ARRANGEMENT, FOR ATLAS CAPCO AIR COMPRESSOR WITTH MODEL: XAS186C AND SERIAL NO: WUX539693, ENGINE MODLE: DONGFENG CUMMINS 4BTAA3.9-C125-II / SERIAL 78458428 MRF: BRYON | PC | 0 | 0 | CRITICAL | B | PD | 1550 | ERSA | OTHERS |  |  |  | EX |  |  | BRYON INDUSTRIAL SALES & SERVICES | Url Not Found |  | BRYON | 1094212300 | [6 empty] | BRYON INDUSTRIAL SALES & SERVICES | [5 empty] | AIR COMPRESSOR, CUMMINS ENGINE DONGFENG | XAS186C, 4BTAA3.9-C125-II | ATLAS COPCO |  |  | WUX539693, 78458428 |  |  |  |  | Cleansed | BUSHING | No Modifier | TYPE | SENSOR | SIZE |  | MATERIAL |  | HAZARD CLASS |  | CERTIFICATION/STANDARD |  | ADDITIONAL FEATURES EN | SENSOR ARRANGEMENT | ADDITIONAL FEATURES ES |  | ADDITIONAL FEATURES FR | [45 empty] | Production Completed
STP_005-003 | Data Enrichment | SCS | SCS | OK | 2023-01-17 | 2023-01-23 |  | PSR044186 | 044186 | PSR044186 | BUSHING, SENSOR, P/N 248166, TRANSMISSIO | BUSHING, SENSOR, P/N 248166, TRANSMISSION CASE & REAR COVER GROUP; FOR MCC BAOSTEEL SLAG POT CARRIER MODEL BGC-70B SERIAL NO. BGC-70B-14004 WITH CUMMINS ENGINE MODEL QSM11 NO. 35321838 | PC | 0 | 0 |  | A | PD | 1550 | ERSA | OTHERS | N/A | N/A | N/A | EX |  |  |  | Url Not Found |  | CUMMINS | 248166 | [12 empty] | MCC BAOSTEEL SLAG POT CARRIER C/W CUMMINS ENGINE | BGC-70B, QSM11 NO. 35321838 | CUMMINS |  |  | BGC-70B-14004 |  |  |  |  | Cleansed | BUSHING | No Modifier | TYPE | SENSOR | SIZE |  | MATERIAL |  | HAZARD CLASS |  | CERTIFICATION/STANDARD |  | ADDITIONAL FEATURES EN | TRANSMISSION CASE AND REAR COVER GROUP | ADDITIONAL FEATURES ES |  | ADDITIONAL FEATURES FR | [45 empty] | Production Completed
STP_005-003 | Data Enrichment | SCS | SCS | OK | 2023-01-17 | 2023-01-23 |  | PSR044160 | 044160 | PSR044160 | BUSHING, SENSOR, P/N 4201732, CONVERTER | BUSHING, SENSOR, P/N 4201732, CONVERTER HOUSING GROUP; FOR MCC BAOSTEEL SLAG POT CARRIER MODEL BGC-70B SERIAL NO. BGC-70B-14004 WITH CUMMINS ENGINE MODEL QSM11 NO. 35321838 | PC | 0 | 0 |  | A | PD | 1550 | ERSA | OTHERS | N/A | N/A | N/A | EX |  |  |  | Url Not Found |  | CUMMINS | 4201732 | [12 empty] | MCC BAOSTEEL SLAG POT CARRIER C/W CUMMINS ENGINE | BGC-70B, QSM11 NO. 35321838 | CUMMINS |  |  | BGC-70B-14004 |  |  |  |  | Cleansed | BUSHING | No Modifier | TYPE | SENSOR | SIZE |  | MATERIAL |  | HAZARD CLASS |  | CERTIFICATION/STANDARD |  | ADDITIONAL FEATURES EN | CONVERTER HOUSING GROUP | ADDITIONAL FEATURES ES |  | ADDITIONAL FEATURES FR | [45 empty] | Production Completed
STP_005-003 | Data Enrichment | SCS | SCS | OK | 2023-01-17 | 2023-01-23 |  | PSR947711 | 947711 | PSR947711 | BUSHING, SHOCK ABSORBER, FRONT SUSPENSION SYSTEM,FOR ISUZU DMAX 4X4 MT LT YEAR MODEL 2012 WITH CHASSIS NO:.MPATFS85HCT105424 AND ENGINE MODEL: 4JJ1JT7404 | BUSHING, SHOCK ABSORBER, FRONT SUSPENSION SYSTEM,FOR ISUZU DMAX 4X4 MT LT YEAR MODEL 2012 WITH CHASSIS NO:.MPATFS85HCT105424 AND ENGINE MODEL: 4JJ1JT7404 | PC | 0 | 0 | CRITICAL | B | PD | 6175 | ERSA | OTHERS | ENGINE MODEL: 4JJ1JT7404 | 0003000024 | ISUZU | EX |  |  |  | Url Not Found |  | ISUZU | [13 empty] | CHASSIS NO MPATFS85HCT105424 AND ENGINE | DMAX 4X4 MT LT YEAR 2012, 4JJ1JT7404 | ISUZU | [7 empty] | Cleansed | BUSHING | No Modifier | TYPE | SHOCK ABSORBER, FRONT SUSPENSION | SIZE |  | MATERIAL |  | HAZARD CLASS |  | CERTIFICATION/STANDARD |  | ADDITIONAL FEATURES EN | SYSTEM | ADDITIONAL FEATURES ES |  | ADDITIONAL FEATURES FR | [45 empty] | Production Completed
STP_005-003 | Data Enrichment | SCS | SCS | OK | 2023-01-17 | 2023-01-23 |  | PSR947714 | 947714 | PSR947714 | BUSHING, SHOCK ABSORBER, REAR SUSPENSION SYSTEM, FOR ISUZU DMAX 4X4 MT LT YEAR MODEL 2012 WITH CHASSIS NO:. MPATFS85HCT105424 AND ENGINE MODEL: 4JJ1JT7404 | BUSHING, SHOCK ABSORBER, REAR SUSPENSION SYSTEM, FOR ISUZU DMAX 4X4 MT LT YEAR MODEL 2012 WITH CHASSIS NO:. MPATFS85HCT105424 AND ENGINE MODEL: 4JJ1JT7404 | PC | 0 | 0 | CRITICAL | B | PD | 6175 | ERSA | OTHERS |  | 0003000024 | ISUZU | EX |  |  | ISUZU CEBU, INCORPORATED | Url Not Found |  | ISUZU | [7 empty] | ISUZU CEBU, INCORPORATED | [5 empty] | CHASSIS NO MPATFS85HCT105424 AND ENGINE | DMAX 4X4 MT LT YEAR 2012, 4JJ1JT7404 | ISUZU | [7 empty] | Cleansed | BUSHING | No Modifier | TYPE | SHOCK ABSORBER, REAR SUSPENSION | SIZE |  | MATERIAL |  | HAZARD CLASS |  | CERTIFICATION/STANDARD |  | ADDITIONAL FEATURES EN | SYSTEM | ADDITIONAL FEATURES ES |  | ADDITIONAL FEATURES FR | [45 empty] | Production Completed
STP_005-003 | Data Enrichment | SCS | SCS | OK | 2023-01-17 | 2023-01-23 |  | PSR043712 | 043712 | PSR043712 | BUSHING, SPACER, P/N AZ9725520238, REAR | BUSHING, SPACER, P/N AZ9725520238, REAR SUSPENSION GROUP; FOR HOWO DUMPTRUCK MODEL ZZ3257N3847A (VIN: LZZ5ELSDXFW114585) WITH ENGINE MODEL WD615.47 / SERIAL NO. 150907016077 | PC | 0 | 0 |  | A | PD | 6175 | ERSA | OTHERS | N/A | N/A | N/A | EX |  |  |  | https://www.howokc.com/china-sinotruk-truck-parts/sinotruk-chassis-parts/az9725520238-balance-shaft-bushing-sinotruk.html |  | HOWO | AZ9725520238 | [12 empty] | DUMPTRUCK C/W ENGINE | ZZ3257N3847A (VIN: LZZ5ELSDXFW114585), WD615.47 | HOWO |  |  | 150907016077 |  |  |  |  | Cleansed | BUSHING | No Modifier | TYPE | SPACER, REAR SUSPENSION | SIZE |  | MATERIAL |  | HAZARD CLASS |  | CERTIFICATION/STANDARD |  | ADDITIONAL FEATURES EN | GROUP | ADDITIONAL FEATURES ES |  | ADDITIONAL FEATURES FR | [45 empty] | Production Completed
STP_005-003 | Data Enrichment | SCS | SCS | OK | 2023-01-17 | 2023-01-23 |  | PSR024075 | 024075 | PSR024075 | BUSHING, STEERING CYLINDER, P/N 34000436060, SWIVEL JOINT AND STEERING UNIT COMLP; FOR SLAG POT CARRIER BGC-70B, MFR: SHANGHAI FOREIGN TRADE ENTERPRISES PUDONG Co., LTD. | BUSHING, STEERING CYLINDER, P/N 34000436060, SWIVEL JOINT AND STEERING UNIT COMLP; FOR SLAG POT CARRIER BGC-70B, MFR: SHANGHAI FOREIGN TRADE ENTERPRISES PUDONG Co., LTD. | PC | 0 | 0 | CRITICAL | A | PD | 1550 | ERSA | OTHERS |  |  |  | EX |  |  |  | Url Not Found |  | SHANGHAI FOREIGN TRADE ENTERPRISES PUDONG Co., LTD. | 34000436060 | [12 empty] | LAG POT CARRIER | BGC-70B | [8 empty] | Cleansed | BUSHING | No Modifier | TYPE | STEERING CYLINDER | SIZE |  | MATERIAL |  | HAZARD CLASS |  | CERTIFICATION/STANDARD |  | ADDITIONAL FEATURES EN | SWIVEL JOINT AND STEERING UNIT COMLP | ADDITIONAL FEATURES ES |  | ADDITIONAL FEATURES FR | [45 empty] | Production Completed
STP_005-003 | Data Enrichment | SCS | SCS | OK | 2023-01-17 | 2023-01-23 |  | PSR950318 | 950318 | PSR950318 | BUSHING, STUFFING BOX, P/N CD111904, MATERIAL: FC200, FOR SOOT AIR COMPRESSOR, MFR: ISHIKAWAJIMA-HARIMA HEAVY INDUSTRIES CO., LTD., JAPAN | BUSHING, STUFFING BOX, P/N CD111904, MATERIAL: FC200, FOR SOOT AIR COMPRESSOR, MFR: ISHIKAWAJIMA-HARIMA HEAVY INDUSTRIES CO., LTD., JAPAN | PC | 0 | 0 | CRITICAL | A | PD | 1550 | ERSA | OTHERS |  |  |  | EX |  |  |  | Url Not Found |  | ISHIKAWAJIMA-HARIMA HEAVY INDUSTRIES CO., LTD., JAPAN | CD111904 | [12 empty] | SOOT AIR COMPRESSOR | [9 empty] | Cleansed | BUSHING | No Modifier | TYPE | STUFFING BOX | SIZE |  | MATERIAL | GREY CAST IRON GR FC200 | HAZARD CLASS |  | CERTIFICATION/STANDARD |  | ADDITIONAL FEATURES EN |  | ADDITIONAL FEATURES ES |  | ADDITIONAL FEATURES FR | [45 empty] | Production Completed
STP_005-003 | Data Enrichment | SCS | SCS | OK | 2023-01-17 | 2023-01-23 |  | PSR905940 | 905940 | PSR905940 | BUSHING, SUPPORT, 22 KV, 2500 KVA SC, SU | BUSHING, SUPPORT, 22 KV, 2500 KVA SC, SUBSTN | PC | 0 | 0 |  | C | PD | 1550 | ERSA | OTHERS | N/A | N/A | N/A | EX |  |  |  | Url Not Found | [25 empty] | Cleansed | BUSHING | ELECTRICAL | TYPE | SUPPORT | SIZE |  | VOLTAGE RATING |  | CURRENT RATING | 2500 KVA | MATERIAL |  | BIL RATING | 22 KV | COLOUR |  | HAZARD CLASS |  | CERTIFICATION/STANDARD |  | ADDITIONAL FEATURES EN | SC, SUBSTN | ADDITIONAL FEATURES ES |  | ADDITIONAL FEATURES FR | [37 empty] | Production Completed
STP_005-003 | Data Enrichment | SCS | SCS | OK | 2023-01-17 | 2023-01-23 |  | PSR012936 | 012936 | PSR012936 | BUSHING, TENSIONER, P/N 91301-12300, COOLING SYSTEM, CATERPILLAR FORKLIFT MODEL DP60 | BUSHING, TENSIONER, P/N 91301-12300, COOLING SYSTEM, CATERPILLAR FORKLIFT MODEL DP60 | PC | 0 | 0 | CRITICAL | A | PD | 1550 | ERSA | OTHERS | 91301-12300 | 0003000003 | CATERPILLAR | EX |  |  |  | https://www.lyf.com.my/category/601/Bushing |  | CATERPILLAR | 91301-12300 | [12 empty] | FORKLIFT | DP60 | CATERPILLAR | [7 empty] | Cleansed | BUSHING | No Modifier | TYPE | TENSIONER | SIZE |  | MATERIAL |  | HAZARD CLASS |  | CERTIFICATION/STANDARD |  | ADDITIONAL FEATURES EN | COOLING SYSTEM | ADDITIONAL FEATURES ES |  | ADDITIONAL FEATURES FR | [45 empty] | Production Completed
STP_005-003 | Data Enrichment | SCS | SCS | OK | 2023-01-17 | 2023-01-23 |  | PSR297185 | 297185 | PSR297185 | BUSHING, THERMOCOUPLE, P/N 85100377, STE | BUSHING, THERMOCOUPLE, P/N 85100377, STEEL, FOR ELECTRIC ASSAY FURNACE MODEL 815 STD, MANUFACTURER: DFC CERAMICS, INC., U.S.A. | PC | 0 | 0 |  | C | PD | 1550 | ERSA | OTHERS | N/A | N/A | N/A | EX |  |  |  | Url Not Found |  | DFC CERAMICS, INC., U.S.A. | 85100377 | [12 empty] | ELECTRIC ASSAY FURNACE | 815 STD | [8 empty] | Cleansed | BUSHING | No Modifier | TYPE | THERMOCOUPLE | SIZE |  | MATERIAL | STEEL | HAZARD CLASS |  | CERTIFICATION/STANDARD |  | ADDITIONAL FEATURES EN |  | ADDITIONAL FEATURES ES |  | ADDITIONAL FEATURES FR | [45 empty] | Production Completed
STP_005-003 | Data Enrichment | SCS | SCS | OK | 2023-01-17 | 2023-01-23 |  | PSR952898 | 952898 | PSR952898 | BUSHING, THROTTLE, P/N 26H, SIZE: 3 X 1.5-10, MEDIUM: ELECTROLYTE, MAKER: A. R. WILFLEY AND SONS, INC | BUSHING, THROTTLE, P/N 26H, SIZE: 3 X 1.5-10, MEDIUM: ELECTROLYTE, MAKER: A. R. WILFLEY AND SONS, INC | PC | 0 | 0 | CRITICAL | B | PD | 1550 | ERSA | OTHER | 26H | 0003000371 | WILFLEY A R AND SONS | EX |  |  |  | Url Not Found |  | WILFLEY A R AND SONS | 26H | [12 empty] | PUMP SIZE 3 X 1.5-10 | [9 empty] | Cleansed | BUSHING | No Modifier | TYPE | THROTTLE | SIZE |  | MATERIAL |  | HAZARD CLASS |  | CERTIFICATION/STANDARD |  | ADDITIONAL FEATURES EN | MEDIUM: ELECTROLYTE | ADDITIONAL FEATURES ES |  | ADDITIONAL FEATURES FR | [45 empty] | Production Completed
STP_005-003 | Data Enrichment | SCS | SCS | OK | 2023-01-17 | 2023-01-23 |  | PSR952932 | 952932 | PSR952932 | BUSHING, THROTTLE, P/N 7C, SIZE: 6 X 4-13, MEDIUM: ELECTROLYTE, MAKER: A. R. WILFLEY AND SONS, INC | BUSHING, THROTTLE, P/N 7C, SIZE: 6 X 4-13, MEDIUM: ELECTROLYTE, MAKER: A. R. WILFLEY AND SONS, INC | PC | 0 | 0 | CRITICAL | B | PD | 1550 | ERSA | OTHER | 7C | 0003000371 | WILFLEY A R AND SONS | EX |  |  |  | Url Not Found |  | WILFLEY A R AND SONS | 7C | [12 empty] | PUMP SIZE 6 X 4-13 | [9 empty] | Cleansed | BUSHING | No Modifier | TYPE | THROTTLE | SIZE |  | MATERIAL |  | HAZARD CLASS |  | CERTIFICATION/STANDARD |  | ADDITIONAL FEATURES EN | MEDIUM: ELECTROLYTE | ADDITIONAL FEATURES ES |  | ADDITIONAL FEATURES FR | [45 empty] | Production Completed
STP_005-003 | Data Enrichment | SCS | SCS | OK | 2023-01-17 | 2023-01-23 |  | PSR950817 | 950817 | PSR950817 | BUSHING, THROTTLE, SIZE: 1.5 X 1-8, P/N 26H, MEDIUM: ELECTROLYTE; FOR PUMP SERIAL NO. A703499, MFR: A. R. WILFLEY AND SONS, INC | BUSHING, THROTTLE, SIZE: 1.5 X 1-8, P/N 26H, MEDIUM: ELECTROLYTE; FOR PUMP SERIAL NO. A703499, MFR: A. R. WILFLEY AND SONS, INC | PC | 1 | 2 | CRITICAL | B | V1 | 3000 | ERSA | OTHERS | 26H | 0003000371 | WILFLEY A R AND SONS | HB |  |  | A. R. WILFLEY AND SONS, INC. | Url Not Found |  | WILFLEY A R AND SONS | 26H | [6 empty] | A. R. WILFLEY AND SONS, INC. | [5 empty] | PUMP SIZE 1.5 X 1-8 |  |  |  |  | A703499 |  |  |  |  | Cleansed | BUSHING | No Modifier | TYPE | THROTTLE | SIZE |  | MATERIAL |  | HAZARD CLASS |  | CERTIFICATION/STANDARD |  | ADDITIONAL FEATURES EN | MEDIUM: ELECTROLYTE | ADDITIONAL FEATURES ES |  | ADDITIONAL FEATURES FR | [45 empty] | Production Completed
STP_005-003 | Data Enrichment | SCS | SCS | OK | 2023-01-17 | 2023-01-23 |  | PSR947016 | 947016 | PSR947016 | BUSHING, THROTTLE, SIZE: 3 X 1.5-8, P/N 26H, MATERIAL: PLASTIC, MEDIUM: SELENIUM, MAKER: A. R. WILFLEY AND SONS, INC. | BUSHING, THROTTLE, SIZE: 3 X 1.5-8, P/N 26H, MATERIAL: PLASTIC, MEDIUM: SELENIUM, MAKER: A. R. WILFLEY AND SONS, INC. | PC | 0 | 0 | CRITICAL | B | PD | 1550 | ERSA | OTHERS | 26H | 0003000371 | WILFLEY A R AND SONS | EX |  |  | A. R. WILFLEY AND SONS, INC. | Url Not Found |  | WILFLEY A R AND SONS | 26H | [6 empty] | A. R. WILFLEY AND SONS, INC. | [5 empty] | PUMP SIZE 3 X 1.5-8 | [9 empty] | Cleansed | BUSHING | No Modifier | TYPE | THROTTLE | SIZE |  | MATERIAL |  | HAZARD CLASS |  | CERTIFICATION/STANDARD |  | ADDITIONAL FEATURES EN | MEDIUM: ELECTROLYTE | ADDITIONAL FEATURES ES |  | ADDITIONAL FEATURES FR | [45 empty] | Production Completed
STP_005-003 | Data Enrichment | SCS | SCS | OK | 2023-01-17 | 2023-01-23 |  | PSR950584 | 950584 | PSR950584 | BUSHING, THROTTLE, SIZE: 3 X 2-10, P/N: 26H, MEDIUM: ELECTROLYTE, MFR: A. R. WILFLEY AND SONS, INC | BUSHING, THROTTLE, SIZE: 3 X 2-10, P/N: 26H, MEDIUM: ELECTROLYTE, MFR: A. R. WILFLEY AND SONS, INC | PC | 2 | 3 | CRITICAL | B | V1 | 1550 | ERSA | OTHERS | 26H | 0003000371 | WILFLEY A R AND SONS | HB |  |  | A. R. WILFLEY AND SONS, INC. | Url Not Found |  | WILFLEY A R AND SONS | 26H | [6 empty] | A. R. WILFLEY AND SONS, INC. | [5 empty] | PUMP SIZE 3 X 2-10 | [9 empty] | Cleansed | BUSHING | No Modifier | TYPE | THROTTLE | SIZE |  | MATERIAL |  | HAZARD CLASS |  | CERTIFICATION/STANDARD |  | ADDITIONAL FEATURES EN | MEDIUM: ELECTROLYTE | ADDITIONAL FEATURES ES |  | ADDITIONAL FEATURES FR | [45 empty] | Production Completed
STP_005-003 | Data Enrichment | SCS | SCS | OK | 2023-01-17 | 2023-01-23 |  | PSR950431 | 950431 | PSR950431 | BUSHING, THROTTLE, SIZE: 4 X 3-8, P/N: 7C, MEDIUM: ELECTROLYTE, MAKER: A. R. WILFLEY AND SONS, INC | BUSHING, THROTTLE, SIZE: 4 X 3-8, P/N: 7C, MEDIUM: ELECTROLYTE, MAKER: A. R. WILFLEY AND SONS, INC | PC | 1 | 2 | CRITICAL | B | V1 | 1550 | ERSA | OTHER | 7C | 0003000371 | WILFLEY A R AND SONS | HB |  |  |  | Url Not Found |  | WILFLEY A R AND SONS | 7C | [12 empty] | PUMP SIZE 4 X 3-8 | [9 empty] | Cleansed | BUSHING | No Modifier | TYPE | THROTTLE | SIZE |  | MATERIAL |  | HAZARD CLASS |  | CERTIFICATION/STANDARD |  | ADDITIONAL FEATURES EN | MEDIUM: ELECTROLYTE | ADDITIONAL FEATURES ES |  | ADDITIONAL FEATURES FR | [45 empty] | Production Completed
STP_005-003 | Data Enrichment | SCS | SCS | OK | 2023-01-17 | 2023-01-23 |  | PSR025069 | 025069 | PSR025069 | BUSHING, THRUST, GT90A1-01-04, FRONT HEAD, GT90 MAIN BODY; FOR YUCHAI HYDRAULIC EXCAVATOR MODEL YC210LC-8, SERIAL NO. 8830100983 | BUSHING, THRUST, GT90A1-01-04, FRONT HEAD, GT90 MAIN BODY; FOR YUCHAI HYDRAULIC EXCAVATOR MODEL YC210LC-8, SERIAL NO. 8830100983 | PC | 0 | 0 | CONSUMABLES | A | PD | 1550 | ERSA | OTHERS |  |  |  | EX |  |  |  | Url Not Found |  | YUCHAI | [13 empty] | HYDRAULIC EXCAVATOR | GT90, YC210LC-8 | YUCHAI | GT90A1-01-04 |  | 8830100983 |  |  |  |  | Cleansed | BUSHING | No Modifier | TYPE | THRUST, FRONT HEAD, MAIN BODY | SIZE |  | MATERIAL |  | HAZARD CLASS |  | CERTIFICATION/STANDARD |  | ADDITIONAL FEATURES EN |  | ADDITIONAL FEATURES ES |  | ADDITIONAL FEATURES FR | [45 empty] | Production Completed
STP_005-003 | Data Enrichment | SCS | SCS | OK | 2023-01-17 | 2023-01-23 |  | PSR948413 | 948413 | PSR948413 | BUSHING, TILT CYLINDER, P/N 05605-04040, MAST GROUP, FOR CATERPILLAR FORKLIFT MODEL DP60 SERIAL NO. T20C-10285 WITH ENGINE MODEL S6S | BUSHING, TILT CYLINDER, P/N 05605-04040, MAST GROUP, FOR CATERPILLAR FORKLIFT MODEL DP60 SERIAL NO. T20C-10285 WITH ENGINE MODEL S6S | PC | 0 | 0 | CRITICAL | A | PD | 3730 | ERSA | OTHERS | 05605-04040 | 0003000003 | CATERPILLAR | EX |  |  | MONARK EQUIPMENT CORP. | https://paco1.com/products/bushing-05605-04040 |  | CATERPILLAR | 05605-04040 | [6 empty] | MONARK EQUIPMENT CORP. | [5 empty] | FORKLIFT C/W ENGINE | DP60, S6S | CATERPILLAR |  |  | T20C-10285 |  |  |  |  | Cleansed | BUSHING | No Modifier | TYPE | TILT CYLINDER | SIZE |  | MATERIAL |  | HAZARD CLASS |  | CERTIFICATION/STANDARD |  | ADDITIONAL FEATURES EN | MAST GROUP | ADDITIONAL FEATURES ES |  | ADDITIONAL FEATURES FR | [45 empty] | Production Completed
STP_005-003 | Data Enrichment | SCS | SCS | OK | 2023-01-17 | 2023-01-23 |  | PSR947718 | 947718 | PSR947718 | BUSHING, TILT CYLINDER, TILT CYLINDER ARRANGEMENT, FOR CATERPILLAR FORKLIFT MODEL: DP60 | BUSHING, TILT CYLINDER, TILT CYLINDER ARRANGEMENT, FOR CATERPILLAR FORKLIFT MODEL: DP60 | PC | 0 | 0 | CRITICAL | A | PD | 3730 | ERSA | OTHERS | - | 0003000003 | CATERPILLAR | EX |  |  |  | Url Not Found |  | CATERPILLAR | [13 empty] | FORKLIFT | DP60 | CATERPILLAR | [7 empty] | Cleansed | BUSHING | No Modifier | TYPE | TILT CYLINDER | SIZE |  | MATERIAL |  | HAZARD CLASS |  | CERTIFICATION/STANDARD |  | ADDITIONAL FEATURES EN | ARRANGEMENT | ADDITIONAL FEATURES ES |  | ADDITIONAL FEATURES FR | [45 empty] | Production Completed
STP_005-003 | Data Enrichment | SCS | SCS | OK | 2023-01-17 | 2023-01-23 |  | PSR044999 | 044999 | PSR044999 | BUSHING, TOOL, FRONT HEAD, DRAWING NO. G | BUSHING, TOOL, FRONT HEAD, DRAWING NO. GT90A1-01-02, GT90 HYDRUALIC BREAKER MAIN BODY; FOR GIANT GT90 HYDRAULIC BREAKER ATTACH TO YUCHAI HYDRAULIC EXCAVATOR MODEL YC210LC-8, SERIAL NO. 8830100983 | PC | 0 | 0 |  | A | PD | 1550 | ERSA | OTHERS | N/A | N/A | N/A | EX |  |  |  | Url Not Found |  | GIANT | [13 empty] | HYDRAULIC BREAKER ATTACH TO YUCHAI HYDRAULIC EXCAVATOR | GT90, YC210LC-8 | GIANT | GT90A1-01-02 |  | 8830100983 |  |  |  |  | Cleansed | BUSHING | No Modifier | TYPE | FRONT HEAD, HYDRUALIC BREAKER MAIN BODY | SIZE |  | MATERIAL |  | HAZARD CLASS |  | CERTIFICATION/STANDARD |  | ADDITIONAL FEATURES EN | TOOL | ADDITIONAL FEATURES ES |  | ADDITIONAL FEATURES FR | [45 empty] | Production Completed
STP_005-003 | Data Enrichment | SCS | SCS | OK | 2023-01-17 | 2023-01-23 |  | PSR045986 | 045986 | PSR045986 | BUSHING, TRACK MASTER, P/N 190-3524, TRA | BUSHING, TRACK MASTER, P/N 190-3524, TRACK LINK ASSEMBLY; FOR CATERPILLAR® MODEL 320D2 MOUTH CLEANER (EXCAVATOR) WITH C7.1 ENGINE | PC | 0 | 0 |  | A | PD | 3730 | ERSA | OTHERS | 190-3524 | 3000003 | CATERPILLAR | EX |  |  |  | https://parts.cat.com/en/catcorp/190-3524 |  | CATERPILLAR | 190-3524 | [12 empty] | MOUTH CLEANER (EXCAVATOR) C/W ENGINE | 320D2, C7.1 | CATERPILLAR | [7 empty] | Cleansed | BUSHING | No Modifier | TYPE | TRACK MASTER, LINK | SIZE |  | MATERIAL |  | HAZARD CLASS |  | CERTIFICATION/STANDARD |  | ADDITIONAL FEATURES EN | ASSEMBLY | ADDITIONAL FEATURES ES |  | ADDITIONAL FEATURES FR | [45 empty] | Production Completed
STP_005-003 | Data Enrichment | SCS | SCS | OK | 2023-01-17 | 2023-01-23 |  | PSR905831 | 905831 | PSR905831 | BUSHING, TRANSFORMER, 3.3 KV, 1.5/2.0 KV | BUSHING, TRANSFORMER, 3.3 KV, 1.5/2.0 KVA | PC | 0 | 0 |  | C | PD | 1550 | ERSA | OTHERS | N/A | N/A | N/A | EX |  |  |  | Url Not Found | [25 empty] | Cleansed | BUSHING | ELECTRICAL | TYPE | TRANSFORMER | SIZE |  | VOLTAGE RATING |  | CURRENT RATING | 1.5/2.0 KVA | MATERIAL |  | BIL RATING | 3.3 KV | COLOUR |  | HAZARD CLASS |  | CERTIFICATION/STANDARD |  | ADDITIONAL FEATURES EN |  | ADDITIONAL FEATURES ES |  | ADDITIONAL FEATURES FR | [37 empty] | Production Completed
STP_005-003 | Data Enrichment | SCS | SCS | OK | 2023-01-17 | 2023-01-23 |  | PSR905826 | 905826 | PSR905826 | BUSHING, TRANSFORMER, 460 V, 3 KVA TRANS | BUSHING, TRANSFORMER, 460 V, 3 KVA TRANSF | PC | 0 | 0 |  | C | PD | 1550 | ERSA | OTHERS | N/A | N/A | N/A | EX |  |  |  | Url Not Found | [25 empty] | Cleansed | BUSHING | ELECTRICAL | TYPE | TRANSFORMER | SIZE |  | VOLTAGE RATING | 460 V | CURRENT RATING | 3 KVA | MATERIAL |  | BIL RATING |  | COLOUR |  | HAZARD CLASS |  | CERTIFICATION/STANDARD |  | ADDITIONAL FEATURES EN |  | ADDITIONAL FEATURES ES |  | ADDITIONAL FEATURES FR | [37 empty] | Production Completed
STP_005-003 | Data Enrichment | SCS | SCS | OK | 2023-01-17 | 2023-01-23 | Product Differs, Processed As Per Url | PSR042380 | 042380 | PSR042380 | BUSHING, TRANSMISSION PUMP, P/N 3P-7898, | BUSHING, TRANSMISSION PUMP, P/N 3P-7898, TRANSMISSION PUMP GROUP; FOR CATERPILLAR® ENGINE MODEL C7 MOUNTED ON MODEL 950H WHEEL LOADER J5J / JAD SERIES | PC | 0 | 0 |  | A | PD | 3730 | ERSA | OTHERS | 3P-7898 | 3000003 | CATERPILLAR | EX |  |  |  | https://parts.cat.com/en/catcorp/3P-7898 | https://spare.avspart.com/caterpillar/bearing/3p7898/ | CATERPILLAR | 3P-7898 | [12 empty] | ENGINE MOUNTED ON WHEEL LOADER | C7, 950H J5J/JAD SERIES | CATERPILLAR | [7 empty] | Enriched | BEARING | SLEEVE | TYPE | TRANSMISSION PUMP | INSIDE DIAMETER |  | OUTSIDE DIAMETER |  | LENGTH |  | MATERIAL |  | HAZARD CLASS |  | CERTIFICATION/STANDARD |  | ADDITIONAL FEATURES EN | GROUP | ADDITIONAL FEATURES ES |  | ADDITIONAL FEATURES FR | [41 empty] | Production Completed
STP_005-003 | Data Enrichment | SCS | SCS | OK | 2023-01-17 | 2023-01-23 |  | PSR597648 | 597648 | PSR597648 | BUSHING, TRUNNION SHAFT, P/N 1-51386-004-0, REAR SUSPENSION; FOR ISUZU DUMP TRUCK MODEL CYZ51K9. | BUSHING, TRUNNION SHAFT, P/N 1-51386-004-0, REAR SUSPENSION; FOR ISUZU DUMP TRUCK MODEL CYZ51K9. | PC | 6 | 10 | CRITICAL | B | V1 | 6175 | ERSA | OTHERS | P/N 1-51386-004-0 | 0003000024 | ISUZU | HB |  |  |  | https://www.truckpartssale.com/index.php/product/bushing-trunnion-shaft-1-51386004-0-8-98081832-0-1513860040-8980818320-1-51386-004-0-8-98081-832-0-for-isuzu-cyz51k-6wf1-cxz81k-10pe1/ |  | ISUZU | 1-51386-004-0 | [12 empty] | DUMP TRUCK | CYZ51K9 | ISUZU | [7 empty] | Cleansed | BUSHING | No Modifier | TYPE | TRUNNION SHAFT, REAR SUSPENSION | SIZE |  | MATERIAL |  | HAZARD CLASS |  | CERTIFICATION/STANDARD |  | ADDITIONAL FEATURES EN |  | ADDITIONAL FEATURES ES |  | ADDITIONAL FEATURES FR | [45 empty] | Production Completed
STP_005-003 | Data Enrichment | SCS | SCS | OK | 2023-01-17 | 2023-01-23 |  | PSR024308 | 024308 | PSR024308 | BUSHING,AIR SEAL,B-SIDE,1000KW GENSETBUSHING, AIR SEAL, B-SIDE, FOR 1000 KW GENSET. | BUSHING,AIR SEAL,B-SIDE,1000KW GENSETBUSHING, AIR SEAL, B-SIDE, FOR 1000 KW GENSET. | PC | 0 | 0 | CONSUMABLES | C | PD | 1550 | ERSA | OTHERS |  |  |  | EX |  |  |  | Url Not Found | [15 empty] | 1000 KW GENSET | [9 empty] | Cleansed | BUSHING | No Modifier | TYPE | AIR SEAL, B-SIDE | SIZE |  | MATERIAL |  | HAZARD CLASS |  | CERTIFICATION/STANDARD |  | ADDITIONAL FEATURES EN |  | ADDITIONAL FEATURES ES |  | ADDITIONAL FEATURES FR | [45 empty] | Production Completed
STP_005-003 | Data Enrichment | SCS | SCS | OK | 2023-01-17 | 2023-01-23 |  | PSR371451 | 371451 | PSR371451 | BUSHING,BEARING,BUTTERFLY VALVE,DN250 | BUSHING,BEARING,BUTTERFLY VALVE,DN250 | PC | 0 | 0 |  | C | PD | 1550 | ERSA | OTHERS | N/A | N/A | N/A | EX |  |  |  | Url Not Found | [15 empty] | BUTTERFLY VALVE, DN250 | [9 empty] | Cleansed | BUSHING | No Modifier | TYPE | BEARING | SIZE |  | MATERIAL |  | HAZARD CLASS |  | CERTIFICATION/STANDARD |  | ADDITIONAL FEATURES EN |  | ADDITIONAL FEATURES ES |  | ADDITIONAL FEATURES FR | [45 empty] | Production Completed
STP_005-003 | Data Enrichment | SCS | SCS | OK | 2023-01-17 | 2023-01-23 |  | PSR287881 | 287881 | PSR287881 | BUSHING,BRASS,140MM X 155MM X 75MMLBUSHI | BUSHING,BRASS,140MM X 155MM X 75MMLBUSHING, BRASS, 140.0 MM ID X 155.0 MM OD X 75.0 MM LONG;THEORETICAL WEIGHT = 2.3 KG/PC, PERMISSIBLE WEIGHT VARIANCE = +/-2.5%. | PC | 0 | 0 |  | C | PD | 1550 | ERSA | OTHERS | N/A | N/A | N/A | EX |  |  |  | Url Not Found | [25 empty] | Cleansed | BUSHING | No Modifier | TYPE |  | SIZE | ID 140 X OD 155 X LG 75 MM | MATERIAL | BRASS | HAZARD CLASS |  | CERTIFICATION/STANDARD |  | ADDITIONAL FEATURES EN | THEORETICAL WEIGHT: 2.3 KG/PC, PERMISSIBLE WEIGHT VARIANCE: +/-2.5% | ADDITIONAL FEATURES ES |  | ADDITIONAL FEATURES FR | [45 empty] | Production Completed
STP_005-003 | Data Enrichment | SCS | SCS | OK | 2023-01-17 | 2023-01-23 |  | PSR308829 | 308829 | PSR308829 | BUSHING,BRONZE, 60MMODX50MMIDX37MM LONG, | BUSHING,BRONZE, 60MMODX50MMIDX37MM LONG,MODIFIED SAE 64,MAGNOLIA,FOR RAIL CLAMPGUIDE ROLLER OF UNLOADER CRANE. | PC | 0 | 0 |  | C | PD | 1550 | ERSA | OTHERS | N/A | N/A | N/A | EX |  |  |  | Url Not Found | [15 empty] | RAIL CLAMPGUIDE ROLLER OF UNLOADER CRANE | [9 empty] | Cleansed | BUSHING | No Modifier | TYPE |  | SIZE | ID 50 X OD 60 X LG 37 MM | MATERIAL | BRONZE | HAZARD CLASS |  | CERTIFICATION/STANDARD |  | ADDITIONAL FEATURES EN | MODIFIED SAE 64,MAGNOLIA | ADDITIONAL FEATURES ES |  | ADDITIONAL FEATURES FR | [45 empty] | Production Completed
STP_005-003 | Data Enrichment | SCS | SCS | OK | 2023-01-17 | 2023-01-23 |  | PSR411509 | 411509 | PSR411509 | BUSHING,BRONZE,35MMID X 73MMOD X 31MML | BUSHING,BRONZE,35MMID X 73MMOD X 31MML | PC | 0 | 0 | CONSUMABLES | C | PD | 1550 | ERSA | OTHERS |  |  |  | EX |  |  |  | Url Not Found | [25 empty] | Cleansed | BUSHING | No Modifier | TYPE |  | SIZE | ID 35 X OD 73 X LG 31 MM | MATERIAL | BRONZE | HAZARD CLASS |  | CERTIFICATION/STANDARD |  | ADDITIONAL FEATURES EN |  | ADDITIONAL FEATURES ES |  | ADDITIONAL FEATURES FR | [45 empty] | Production Completed
STP_005-003 | Data Enrichment | SCS | SCS | OK | 2023-01-17 | 2023-01-23 |  | PSR417725 | 417725 | PSR417725 | BUSHING,BRONZE,HOLLOW,180MMODX138MMID X6 | BUSHING,BRONZE,HOLLOW,180MMODX138MMID X666.0MML | PC | 0 | 0 |  | C | PD | 1550 | ERSA | OTHERS | N/A | N/A | N/A | EX |  |  |  | Url Not Found | [25 empty] | Cleansed | BUSHING | No Modifier | TYPE | HOLLOW | SIZE | ID 138 X OD 180 X LG 666 MM | MATERIAL | BRONZE | HAZARD CLASS |  | CERTIFICATION/STANDARD |  | ADDITIONAL FEATURES EN |  | ADDITIONAL FEATURES ES |  | ADDITIONAL FEATURES FR | [45 empty] | Production Completed
STP_005-003 | Data Enrichment | SCS | SCS | OK | 2023-01-17 | 2023-01-23 |  | PSR401641 | 401641 | PSR401641 | BUSHING,BRONZE,HOLLOW,35MMIDX72MMODX31MM | BUSHING,BRONZE,HOLLOW,35MMIDX72MMODX31MM | PC | 0 | 0 |  | C | PD | 1550 | ERSA | OTHERS | N/A | N/A | N/A | EX |  |  |  | Url Not Found | [25 empty] | Cleansed | BUSHING | No Modifier | TYPE | HOLLOW | SIZE | ID 35 X 72 OD X LG 31 MM | MATERIAL | BRONZE | HAZARD CLASS |  | CERTIFICATION/STANDARD |  | ADDITIONAL FEATURES EN |  | ADDITIONAL FEATURES ES |  | ADDITIONAL FEATURES FR | [45 empty] | Production Completed
STP_005-003 | Data Enrichment | SCS | SCS | OK | 2023-01-17 | 2023-01-23 |  | PSR411554 | 411554 | PSR411554 | BUSHING,COMBINATION,G.I. 38.1MM,S-80,WEL | BUSHING,COMBINATION,G.I. 38.1MM,S-80,WELDED TYPE | PC | 0 | 0 |  | C | PD | 1550 | ERSA | OTHERS | N/A | N/A | N/A | EX |  |  |  | Url Not Found | [25 empty] | Cleansed | BUSHING | No Modifier | TYPE | COMBINATION, WELDED | SIZE | 38.1 MM | MATERIAL | GALVANIZED IRON | HAZARD CLASS |  | CERTIFICATION/STANDARD |  | ADDITIONAL FEATURES EN | S-80 | ADDITIONAL FEATURES ES |  | ADDITIONAL FEATURES FR | [45 empty] | Production Completed
STP_005-003 | Data Enrichment | SCS | SCS | OK | 2023-01-17 | 2023-01-23 |  | PSR411569 | 411569 | PSR411569 | BUSHING,COMBINATION,G.I. 60MM X 53MM,WEL | BUSHING,COMBINATION,G.I. 60MM X 53MM,WELDED TYPE | PC | 0 | 0 |  | C | PD | 1550 | ERSA | OTHERS | N/A | N/A | N/A | EX |  |  |  | Url Not Found | [25 empty] | Cleansed | BUSHING | No Modifier | TYPE | COMBINATION, WELDED | SIZE | 60 X 53 MM | MATERIAL | GALVANIZED IRON | HAZARD CLASS |  | CERTIFICATION/STANDARD |  | ADDITIONAL FEATURES EN |  | ADDITIONAL FEATURES ES |  | ADDITIONAL FEATURES FR | [45 empty] | Production Completed
STP_005-003 | Data Enrichment | SCS | SCS | OK | 2023-01-17 | 2023-01-23 |  | PSR371773 | 371773 | PSR371773 | BUSHING,CONTROL VALVE,OKO OXYGEN PLANT | BUSHING,CONTROL VALVE,OKO OXYGEN PLANT | PC | 0 | 0 |  | C | PD | 1550 | ERSA | OTHERS | N/A | N/A | N/A | EX |  |  |  | Url Not Found | [15 empty] | OKO OXYGEN PLANT | [9 empty] | Cleansed | BUSHING | No Modifier | TYPE | CONTROL VALVE | SIZE |  | MATERIAL |  | HAZARD CLASS |  | CERTIFICATION/STANDARD |  | ADDITIONAL FEATURES EN |  | ADDITIONAL FEATURES ES |  | ADDITIONAL FEATURES FR | [45 empty] | Production Completed
STP_005-003 | Data Enrichment | SCS | SCS | OK | 2023-01-17 | 2023-01-23 |  | PSR142263 | 142263 | PSR142263 | BUSHING,EARTH,BRONZE,19.1MM DIA. (3/4)BU | BUSHING,EARTH,BRONZE,19.1MM DIA. (3/4)BUSHING, EARTH, BRASS, NO. 22, WITH TERMINAL AND LOCK SCREW. | PC | 0 | 0 |  | C | PD | 1550 | ERSA | OTHERS | N/A | N/A | N/A | EX |  |  |  | Url Not Found | [25 empty] | Cleansed | BUSHING | No Modifier | TYPE | EARTH | SIZE | 19.1 MM DIA | MATERIAL | BRONZE/BRASS | HAZARD CLASS |  | CERTIFICATION/STANDARD |  | ADDITIONAL FEATURES EN | C/W TERMINAL AND LOCK SCREW. | ADDITIONAL FEATURES ES |  | ADDITIONAL FEATURES FR | [45 empty] | Production Completed
STP_005-003 | Data Enrichment | SCS | SCS | OK | 2023-01-17 | 2023-01-23 |  | PSR142258 | 142258 | PSR142258 | BUSHING,EARTH,BRONZE,31.8MM DIA.(1-1/4)B | BUSHING,EARTH,BRONZE,31.8MM DIA.(1-1/4)BUSHING, EARTH, BRASS, NO. 36, WITH TERMINAL AND LOCK SCREW. | PC | 0 | 0 |  | C | PD | 1550 | ERSA | OTHERS | N/A | N/A | N/A | EX |  |  |  | Url Not Found | [25 empty] | Cleansed | BUSHING | No Modifier | TYPE | EARTH | SIZE | 31.8 MM DIA | MATERIAL | BRONZE/BRASS | HAZARD CLASS |  | CERTIFICATION/STANDARD |  | ADDITIONAL FEATURES EN | C/W TERMINAL AND LOCK SCREW. | ADDITIONAL FEATURES ES |  | ADDITIONAL FEATURES FR | [45 empty] | Production Completed
STP_005-003 | Data Enrichment | SCS | SCS | OK | 2023-01-17 | 2023-01-23 |  | PSR142283 | 142283 | PSR142283 | BUSHING,EARTH,BRONZE,50.8MM DIA.(2)BUSHI | BUSHING,EARTH,BRONZE,50.8MM DIA.(2)BUSHING, EARTH, BRASS, NO. 54, WITH TERMINAL AND LOCK SCREW. | PC | 0 | 0 |  | C | PD | 1550 | ERSA | OTHERS | N/A | N/A | N/A | EX |  |  |  | Url Not Found | [25 empty] | Cleansed | BUSHING | No Modifier | TYPE | EARTH | SIZE | 50.8 MM DIA | MATERIAL | BRONZE/BRASS | HAZARD CLASS |  | CERTIFICATION/STANDARD |  | ADDITIONAL FEATURES EN | C/W TERMINAL AND LOCK SCREW. | ADDITIONAL FEATURES ES |  | ADDITIONAL FEATURES FR | [45 empty] | Production Completed
STP_005-003 | Data Enrichment | SCS | SCS | OK | 2023-01-17 | 2023-01-23 |  | PSR036648 | 036648 | PSR036648 | BUSHING,EARTH,R.S.C., 25.4MM DIA.BUSHING | BUSHING,EARTH,R.S.C., 25.4MM DIA.BUSHING, R.S.C., 25.4 MM DIA. | PC | 0 | 0 |  | C | PD | 1550 | ERSA | OTHERS | N/A | N/A | N/A | EX |  |  |  | Url Not Found | [25 empty] | Cleansed | BUSHING | No Modifier | TYPE | EARTH | SIZE | 25.4 MM DIA | MATERIAL |  | HAZARD CLASS |  | CERTIFICATION/STANDARD |  | ADDITIONAL FEATURES EN | R.S.C | ADDITIONAL FEATURES ES |  | ADDITIONAL FEATURES FR | [45 empty] | Production Completed
STP_005-003 | Data Enrichment | SCS | SCS | OK | 2023-01-17 | 2023-01-23 |  | PSR605432 | 605432 | PSR605432 | BUSHING,FCMW34,PUMP | BUSHING,FCMW34,PUMP | PC | 0 | 0 |  | C | PD | 1550 | ERSA | OTHERS | N/A | N/A | N/A | EX |  |  |  | Url Not Found | [25 empty] | Cleansed | BUSHING | No Modifier | TYPE | PUMP | SIZE |  | MATERIAL | MALLEABLE CAST IRON GR FCMW34 | HAZARD CLASS |  | CERTIFICATION/STANDARD |  | ADDITIONAL FEATURES EN |  | ADDITIONAL FEATURES ES |  | ADDITIONAL FEATURES FR | [45 empty] | Production Completed
STP_005-003 | Data Enrichment | SCS | SCS | OK | 2023-01-17 | 2023-01-23 |  | PSR023949 | 023949 | PSR023949 | BUSHING,GAS SEALBUSHING, GAS SEAL, T-SIDE, FOR 1000 KW GENSET. | BUSHING,GAS SEALBUSHING, GAS SEAL, T-SIDE, FOR 1000 KW GENSET. | PC | 0 | 0 | CONSUMABLES | C | PD | 1550 | ERSA | OTHERS |  |  |  | EX |  |  |  | Url Not Found | [15 empty] | 1000 KW GENSET | [9 empty] | Cleansed | BUSHING | No Modifier | TYPE | GAS SEAL, T-SIDE | SIZE |  | MATERIAL |  | HAZARD CLASS |  | CERTIFICATION/STANDARD |  | ADDITIONAL FEATURES EN |  | ADDITIONAL FEATURES ES |  | ADDITIONAL FEATURES FR | [45 empty] | Production Completed
STP_005-003 | Data Enrichment | SCS | SCS | OK | 2023-01-17 | 2023-01-23 |  | PSR373195 | 373195 | PSR373195 | BUSHING,HV,1MVA TRANSFORMER | BUSHING,HV,1MVA TRANSFORMER | PC | 0 | 0 |  | C | PD | 1550 | ERSA | OTHERS | N/A | N/A | N/A | EX |  |  |  | Url Not Found | [15 empty] | TRANSFORMER | [9 empty] | Cleansed | BUSHING | ELECTRICAL | TYPE | HIGH VOLTAGE | SIZE |  | VOLTAGE RATING |  | CURRENT RATING | 1 MVA | MATERIAL |  | BIL RATING |  | COLOUR |  | HAZARD CLASS |  | CERTIFICATION/STANDARD |  | ADDITIONAL FEATURES EN |  | ADDITIONAL FEATURES ES |  | ADDITIONAL FEATURES FR | [37 empty] | Production Completed
STP_005-003 | Data Enrichment | SCS | SCS | OK | 2023-01-17 | 2023-01-23 |  | PSR461069 | 461069 | PSR461069 | BUSHING,KNOCKOUT,PANELBOARD,RUBBER,SET10 | BUSHING,KNOCKOUT,PANELBOARD,RUBBER,SET10-14 | PC | 0 | 0 |  | C | PD | 1550 | ERSA | OTHERS | N/A | N/A | N/A | EX |  |  |  | Url Not Found | [25 empty] | Cleansed | BUSHING | No Modifier | TYPE | KNOCKOUT, PANELBOARD | SIZE |  | MATERIAL | RUBBER | HAZARD CLASS |  | CERTIFICATION/STANDARD |  | ADDITIONAL FEATURES EN | SET 10-14 | ADDITIONAL FEATURES ES |  | ADDITIONAL FEATURES FR | [45 empty] | Production Completed
STP_005-003 | Data Enrichment | SCS | SCS | OK | 2023-01-17 | 2023-01-23 |  | PSR461143 | 461143 | PSR461143 | BUSHING,KNOCKOUT,PANELBOARD,RUBBER,SET14 | BUSHING,KNOCKOUT,PANELBOARD,RUBBER,SET14-20 | PC | 0 | 0 |  | C | PD | 1550 | ERSA | OTHERS | N/A | N/A | N/A | EX |  |  |  | Url Not Found | [25 empty] | Cleansed | BUSHING | No Modifier | TYPE | KNOCKOUT, PANELBOARD | SIZE |  | MATERIAL | RUBBER | HAZARD CLASS |  | CERTIFICATION/STANDARD |  | ADDITIONAL FEATURES EN | SET 14-20 | ADDITIONAL FEATURES ES |  | ADDITIONAL FEATURES FR | [45 empty] | Production Completed
STP_005-003 | Data Enrichment | SCS | SCS | OK | 2023-01-17 | 2023-01-23 |  | PSR461049 | 461049 | PSR461049 | BUSHING,KNOCKOUT,PANELBOARD,RUBBER,SET20 | BUSHING,KNOCKOUT,PANELBOARD,RUBBER,SET20-26 | PC | 0 | 0 |  | C | PD | 1550 | ERSA | OTHERS | N/A | N/A | N/A | EX |  |  |  | Url Not Found | [25 empty] | Cleansed | BUSHING | No Modifier | TYPE | KNOCKOUT, PANELBOARD | SIZE |  | MATERIAL | RUBBER | HAZARD CLASS |  | CERTIFICATION/STANDARD |  | ADDITIONAL FEATURES EN | SET 20-26 | ADDITIONAL FEATURES ES |  | ADDITIONAL FEATURES FR | [45 empty] | Production Completed
STP_005-003 | Data Enrichment | SCS | SCS | OK | 2023-01-17 | 2023-01-23 |  | PSR461054 | 461054 | PSR461054 | BUSHING,KNOCKOUT,PANELBOARD,RUBBER,SET26 | BUSHING,KNOCKOUT,PANELBOARD,RUBBER,SET26-32 | PC | 0 | 0 |  | C | PD | 1550 | ERSA | OTHERS | N/A | N/A | N/A | EX |  |  |  | Url Not Found | [25 empty] | Cleansed | BUSHING | No Modifier | TYPE | KNOCKOUT, PANELBOARD | SIZE |  | MATERIAL | RUBBER | HAZARD CLASS |  | CERTIFICATION/STANDARD |  | ADDITIONAL FEATURES EN | SET 26-32 | ADDITIONAL FEATURES ES |  | ADDITIONAL FEATURES FR | [45 empty] | Production Completed
STP_005-003 | Data Enrichment | SCS | SCS | OK | 2023-01-17 | 2023-01-23 |  | PSR461074 | 461074 | PSR461074 | BUSHING,KNOCKOUT,PANELBOARD,RUBBER,SET5- | BUSHING,KNOCKOUT,PANELBOARD,RUBBER,SET5-7 | PC | 0 | 0 |  | C | PD | 1550 | ERSA | OTHERS | N/A | N/A | N/A | EX |  |  |  | Url Not Found | [25 empty] | Cleansed | BUSHING | No Modifier | TYPE | KNOCKOUT, PANELBOARD | SIZE |  | MATERIAL | RUBBER | HAZARD CLASS |  | CERTIFICATION/STANDARD |  | ADDITIONAL FEATURES EN | SET 5-7 | ADDITIONAL FEATURES ES |  | ADDITIONAL FEATURES FR | [45 empty] | Production Completed
STP_005-003 | Data Enrichment | SCS | SCS | OK | 2023-01-17 | 2023-01-23 |  | PSR365000 | 365000 | PSR365000 | BUSHING,LADLE CRANE TROLLEY TRAVEL | BUSHING,LADLE CRANE TROLLEY TRAVEL | PC | 0 | 0 | CONSUMABLES | B | PD | 1550 | ERSA | OTHERS |  |  |  | EX |  |  |  | Url Not Found | [25 empty] | Cleansed | BUSHING | No Modifier | TYPE | LADLE CRANE TROLLEY TRAVEL | SIZE |  | MATERIAL |  | HAZARD CLASS |  | CERTIFICATION/STANDARD |  | ADDITIONAL FEATURES EN |  | ADDITIONAL FEATURES ES |  | ADDITIONAL FEATURES FR | [45 empty] | Production Completed
STP_005-003 | Data Enrichment | SCS | SCS | OK | 2023-01-17 | 2023-01-23 |  | PSR373333 | 373333 | PSR373333 | BUSHING,LV,1MVA TRANSFORMER | BUSHING,LV,1MVA TRANSFORMER | PC | 0 | 0 |  | C | PD | 1550 | ERSA | OTHERS | N/A | N/A | N/A | EX |  |  |  | Url Not Found | [15 empty] | TRANSFORMER | [9 empty] | Cleansed | BUSHING | ELECTRICAL | TYPE | LOW VOLTAGE | SIZE |  | VOLTAGE RATING |  | CURRENT RATING | 1 MVA | MATERIAL |  | BIL RATING |  | COLOUR |  | HAZARD CLASS |  | CERTIFICATION/STANDARD |  | ADDITIONAL FEATURES EN |  | ADDITIONAL FEATURES ES |  | ADDITIONAL FEATURES FR | [37 empty] | Production Completed
STP_005-003 | Data Enrichment | SCS | SCS | OK | 2023-01-17 | 2023-01-23 |  | PSR489938 | 489938 | PSR489938 | BUSHING,MALLEABLE IRON, 76.2MM DIA.RIGID | BUSHING,MALLEABLE IRON, 76.2MM DIA.RIGIDSTEEL CONDUIT (3) | PC | 0 | 0 |  | C | PD | 1550 | ERSA | OTHERS | N/A | N/A | N/A | EX |  |  |  | Url Not Found | [25 empty] | Cleansed | BUSHING | CONDUIT | TYPE | RIGID | NOMINAL SIZE | 76.2 MM | END CONNECTION |  | MATERIAL | MALLEABLE IRON/STEEL | COATING/FINISH |  | HAZARD CLASS |  | CERTIFICATION/STANDARD |  | ADDITIONAL FEATURES EN | REF: 3 | ADDITIONAL FEATURES ES |  | ADDITIONAL FEATURES FR | [41 empty] | Production Completed
STP_005-003 | Data Enrichment | SCS | SCS | OK | 2023-01-17 | 2023-01-23 |  | PSR140821 | 140821 | PSR140821 | BUSHING,PVC WITH CONNECTOR SIZE 36BUSHIN | BUSHING,PVC WITH CONNECTOR SIZE 36BUSHING, PVC, WITH FEMALE ADAPTER SIZE 2K-36. | SE | 0 | 0 |  | C | PD | 1550 | ERSA | OTHERS | N/A | N/A | N/A | EX |  |  |  | Url Not Found | [25 empty] | Cleansed | BUSHING | No Modifier | TYPE |  | SIZE |  | MATERIAL | PVC | HAZARD CLASS |  | CERTIFICATION/STANDARD |  | ADDITIONAL FEATURES EN | C/W CONNECTOR SIZE 36, FEMALE ADAPTER SIZE 2K-36 | ADDITIONAL FEATURES ES |  | ADDITIONAL FEATURES FR | [45 empty] | Production Completed
STP_005-003 | Data Enrichment | SCS | SCS | OK | 2023-01-17 | 2023-01-23 |  | PSR137771 | 137771 | PSR137771 | BUSHING,REDUCER,G.I. 38.1MM X 12.7MMBUSHING, REDUCER, G.I., 38.1 MM X 12.7 MM, THREADED. | BUSHING,REDUCER,G.I. 38.1MM X 12.7MMBUSHING, REDUCER, G.I., 38.1 MM X 12.7 MM, THREADED. | PC | 0 | 0 | CONSUMABLES | C | PD | 1550 | ERSA | OTHERS |  |  |  | EX |  |  |  | Url Not Found | [25 empty] | Cleansed | BUSHING | PIPE | TYPE | REDUCER | NOMINAL SIZE | 38.1 X 12.7 MM | END CONNECTION | THREADED | LENGTH |  | SCHEDULE/WALL THICKNESS |  | PRESSURE CLASS/RATING |  | MATERIAL | GALVANISED IRON | COATING/FINISH |  | HAZARD CLASS |  | CERTIFICATION/STANDARD |  | ADDITIONAL FEATURES EN |  | ADDITIONAL FEATURES ES |  | ADDITIONAL FEATURES FR | [35 empty] | Production Completed
STP_005-003 | Data Enrichment | SCS | SCS | OK | 2023-01-17 | 2023-01-23 |  | PSR386547 | 386547 | PSR386547 | BUSHING,RUBBER,31.0MMIDX45.0MMODX10.0MML | BUSHING,RUBBER,31.0MMIDX45.0MMODX10.0MML | PC | 0 | 0 |  | C | PD | 1550 | ERSA | OTHERS | N/A | N/A | N/A | EX |  |  |  | Url Not Found | [25 empty] | Cleansed | BUSHING | No Modifier | TYPE |  | SIZE | ID 31 X OD 45 X LG 10 MM | MATERIAL | RUBBER | HAZARD CLASS |  | CERTIFICATION/STANDARD |  | ADDITIONAL FEATURES EN |  | ADDITIONAL FEATURES ES |  | ADDITIONAL FEATURES FR | [45 empty] | Production Completed
STP_005-003 | Data Enrichment | SCS | SCS | OK | 2023-01-17 | 2023-01-23 |  | PSR341257 | 341257 | PSR341257 | BUSHING,RUBBER,SPECTROPHOTOMETER | BUSHING,RUBBER,SPECTROPHOTOMETER | PC | 0 | 0 |  | C | PD | 1550 | ERSA | OTHERS | N/A | N/A | N/A | EX |  |  |  | Url Not Found | [25 empty] | Cleansed | BUSHING | No Modifier | TYPE | SPECTROPHOTOMETER | SIZE |  | MATERIAL | RUBBER | HAZARD CLASS |  | CERTIFICATION/STANDARD |  | ADDITIONAL FEATURES EN |  | ADDITIONAL FEATURES ES |  | ADDITIONAL FEATURES FR | [45 empty] | Production Completed