## Sheet1
Project Code | Activities | Production User | CA Code | Production Comments | Start Date | End Date | Remarks | Griha ID | SN | PASAR MATERIAL NUMBER | SHORT DESCRIPTION | LONG DESCRIPTION | UM | MIN QTY | MAX QTY | INVENTORY TYPE | BI CODE | MRP TYPE | MATERIAL GROUP | MATERIAL TYPE | SAP INVENTORY TYPE | SAP PN | SAP MFG NUMBER | SAP MFG NAME | LOT SIZE | PASAR MFG NAME | PASAR PN | SUPPLIER (source list) | Reference URL | Reference URL 1 | Manufacturer Name | Manufacturer Part Number | Alternate Manufacturer | Alternate Manufacturer Part Number | Alternate Manufacturer 1 | Alternate Manufacturer Part Number 1 | Alternate Manufacturer 2 | Alternate Manufacturer Part Number 2 | Supplier Name | Supplier Part Number | Supplier Name 1 | Supplier Part Number 1 | Supplier Name 2 | Supplier Part Number 2 | Equipment Name | Equipment Model | Equipment Manufacturer | Drawing Number | Drawing Version | Serial Number | Item Number | Machine Number | ART / Article Number | MFG Number | Enriched/Cleansed | Noun | Modifier | Attribute Name 1 | Attribute Value 1 | Attribute Name 2 | Attribute Value 2 | Attribute Name 3 | Attribute Value 3 | Attribute Name 4 | Attribute Value 4 | Attribute Name 5 | Attribute Value 5 | Attribute Name 6 | Attribute Value 6 | Attribute Name 7 | Attribute Value 7 | Attribute Name 8 | Attribute Value 8 | Attribute Name 9 | Attribute Value 9 | Attribute Name 10 | Attribute Value 10 | Attribute Name 11 | Attribute Value 11 | Attribute Name 12 | Attribute Value 12 | Attribute Name 13 | Attribute Value 13 | Attribute Name 14 | Attribute Value 14 | Attribute Name 15 | Attribute Value 15 | Attribute Name 16 | Attribute Value 16 | Attribute Name 17 | Attribute Value 17 | Attribute Name 18 | Attribute Value 18 | Attribute Name 19 | Attribute Value 19 | Attribute Name 20 | Attribute Value 20 | Attribute Name 21 | Attribute Value 21 | Attribute Name 22 | Attribute Value 22 | Attribute Name 23 | Attribute Value 23 | Attribute Name 24 | Attribute Value 24 | Attribute Name 25 | Attribute Value 25 | Attribute Name 26 | Attribute Value 26 | Attribute Name 27 | Attribute Value 27 | Attribute Name 28 | Attribute Value 28 | Attribute Name 29 | Attribute Value 29 | Attribute Name 30 | Attribute Value 30 | Status
STP_005-003 | Data Enrichment | RMU | RMU | OK | 2023-01-17 | 2023-01-30 |  | PSR340665 | 340665 | PSR340665 | BLADE, CUTTING, P/N 6320, DIAMOND, DIAMETER: 105 MM; WIDTH: 2.3 MM; SEGMENT DEPTH: 6 MM, GENERAL PURPOSE FOR CONCRETE, MAKER: SPE INTERNATIONAL LIMITED. | BLADE, CUTTING, P/N 6320, DIAMOND, DIAMETER: 105 MM; WIDTH: 2.3 MM; SEGMENT DEPTH: 6 MM, GENERAL PURPOSE FOR CONCRETE, MAKER: SPE INTERNATIONAL LIMITED. | PC | 0 | 0 | CONSUMABLES | C | PD | 4090 | ERSA | OTHERS |  |  |  | EX |  |  | CO BAN KIAT HARDWARE, INC. | URL Not Found |  | SPE INTERNATIONAL LIMITED. | 6320 | [6 empty] | CO BAN KIAT HARDWARE, INC. | [5 empty] | CONCRETE | [9 empty] | Cleansed | BLADE | No Modifier | TYPE | CUTTING, GENERAL PURPOSE | SIZE | DIA 105 X WD 2.3 MM | CUT MATERIAL | DIAMOND | MATERIAL |  | HAZARD CLASS |  | CERTIFICATION/STANDARD |  | ADDITIONAL FEATURES EN | SEGMENT DEPTH: 6 MM | ADDITIONAL FEATURES ES |  | ADDITIONAL FEATURES FR | [43 empty] | Production Completed
STP_005-003 | Data Enrichment | RMU | RMU | OK | 2023-01-17 | 2023-01-30 |  | PSR018535 | 018535 | PSR018535 | BLANKET, HEATING, FOR SUPPORT INSULATOR, RATING: 835 WATTS, VOLTAGE: 440VAC, RESISTANCE: 232 OHMS, AMPERE: 1.9, REF: 5H, VO: 1108-083-E, EXPOSURE TEMP: +850 DEG. F / -40 DEG. F (+454 DEG. C / -40 DEG. C) MFR: HOTFOIL INC. | BLANKET, HEATING, FOR SUPPORT INSULATOR, RATING: 835 WATTS, VOLTAGE: 440VAC, RESISTANCE: 232 OHMS, AMPERE: 1.9, REF: 5H, VO: 1108-083-E, EXPOSURE TEMP: +850 DEG. F / -40 DEG. F (+454 DEG. C / -40 DEG. C) MFR: HOTFOIL INC. | PC | 0 | 0 | CONSUMABLES | C | PD | 2900 | ERSA | OTHERS |  |  |  | EX |  |  |  | URL Not Found |  | HOTFOIL INC | [13 empty] | SUPPORT INSULATOR | [9 empty] | Cleansed | BLANKET | No Modifier | TYPE | HEATING | SIZE |  | MATERIAL |  | COLOUR |  | HAZARD CLASS |  | CERTIFICATION/STANDARD |  | ADDITIONAL FEATURES EN | RATING: 835 WATTS, VOLTAGE: 440VAC, RESISTANCE: 232 OHMS, AMPER: 1.9, REF: 5H, VO: 1108-083-E, EXPOSURE TEMP: +850 DEG F/-40 DEG F (454 DEG C/-40 DEG C) | ADDITIONAL FEATURES ES |  | ADDITIONAL FEATURES FR | [43 empty] | Production Completed
STP_005-003 | Data Enrichment | RMU | RMU | OK | 2023-01-17 | 2023-01-30 |  | PSR946196 | 946196 | PSR946196 | BLOCK ASSEMBLY, PLUMMER, SNL 513, COMPLETE SET: (1) HOUSING SNL 513-611, (2) SPHERICAL ROLLER BEARING 22213 EK/C3, (3) TACONITE SEALS TK 513 (4) ADAPTER SLEEVE H 313, (5) FREE SIDE, BRAND: SKF | BLOCK ASSEMBLY, PLUMMER, SNL 513, COMPLETE SET: (1) HOUSING SNL 513-611, (2) SPHERICAL ROLLER BEARING 22213 EK/C3, (3) TACONITE SEALS TK 513 (4) ADAPTER SLEEVE H 313, (5) FREE SIDE, BRAND: SKF | AY | 0 | 0 | CONSUMABLES | B | PD | 5920 | ERSA | OTHERS | SNL 513 | 0003000348 | SKF | EX |  |  | W & L TRADING CORPORATION | https://www.skf.com/sg/products/mounted-bearings/bearing-housings/split-pillow-block-housings-snl-2-3-5-6-series/productid-SNL%20513-611%20%2B%2022213 |  | SKF | SNL 513-611/22213 EK/C3/TK 513/H 313 | [6 empty] | W & L TRADING CORPORATION | [15 empty] | Enriched | BEARING | PLUMMER BLOCK | TYPE |  | INSIDE DIAMETER | 77 MM | CENTER HEIGHT | 80 MM | NUMBER OF BOLTS | 2 | MOUNTING HOLE/SLOT SIZE | 18 MM | BLOCK SIZE | WD 110 X LG 275 X HT 149 MM | BEARING TYPE | BALL | MATERIAL |  | SHAFT ATTACHMENT |  | DYNAMIC LOAD RATING |  | STATIC LOAD RATING |  | HAZARD CLASS |  | CERTIFICATION/STANDARD |  | ADDITIONAL FEATURES EN | COMPLETE SET: (1) HOUSING SNL 513-611, (2) SPHERICAL ROLLER BEARING 22213 EK/C3, (3) TACONITE SEALS TK 513 (4) ADAPTER SLEEVE H 313, (5) FREE SIDE | ADDITIONAL FEATURES ES |  | ADDITIONAL FEATURES FR | [29 empty] | Production Completed
STP_005-003 | Data Enrichment | RMU | RMU | OK | 2023-01-17 | 2023-01-30 |  | PSR047006 | 047006 | PSR047006 | BLOWER, AIR, ELECTRIC, MODEL: UB1103, MAX AIR SPEED: 203 MPH, MAX AIR VOLUME: 145 CFM, BRAND: MAKITA | BLOWER, AIR, ELECTRIC, MODEL: UB1103, MAX AIR SPEED: 203 MPH, MAX AIR VOLUME: 145 CFM, BRAND: MAKITA | UT | 0 | 0 | CONSUMABLES | C | PD | 1600 | ERSA | OTHERS |  |  |  | EX |  |  | GOLD VEGA ENTERPRISES | https://www.makitatools.com/products/details/UB1103 | https://www.makita.biz/product/category/dust/ub1102_ub1103/ub1102_ub1103_view.pdf | [8 empty] | GOLD VEGA ENTERPRISES | [15 empty] | Enriched | BLOWER | AIR | TYPE |  | INLET SIZE |  | OUTLET SIZE |  | FLOW CAPACITY | 145 CFM | DRIVE DETAILS |  | DISCHARGE TYPE |  | ROTOR SIZE |  | NUMBER OF STAGES |  | MATERIAL |  | ELECTRICAL RATING | 220 V, 600 W, 6.8 A | POWER RATING |  | SPEED RATING | 203 MPH | PRESSURE RATING |  | OVERALL SIZE | WD 7-1/4 X LG 18-7/8 X HT 7 IN | MOUNTING TYPE |  | HAZARD CLASS |  | CERTIFICATION/STANDARD |  | ADDITIONAL FEATURES EN |  | ADDITIONAL FEATURES ES |  | ADDITIONAL FEATURES FR | [21 empty] | Production Completed
STP_005-003 | Data Enrichment | RMU | RMU | OK | 2023-01-17 | 2023-01-30 |  | PSR949827 | 949827 | PSR949827 | BLOWER, HOT AIR, PORTABLE, MODEL: N80, 86 WATTS, 230 VAC, 50~60 Hz, 80 LIT/MIN, DIMENSION: 305MM X 214 MM X 230 MM FOR PLASTIC WELDING/EXTRUSION, BRAND: BAK | BLOWER, HOT AIR, PORTABLE, MODEL: N80, 86 WATTS, 230 VAC, 50~60 Hz, 80 LIT/MIN, DIMENSION: 305MM X 214 MM X 230 MM FOR PLASTIC WELDING/EXTRUSION, BRAND: BAK | UT | 0 | 0 | CONSUMABLES | B | PD | 1600 | ERSA | OTHERS |  |  |  | EX |  |  |  | https://www.directindustry.com/prod/bak-technology-ltd/product-73654-1690357.html |  | BAK | N08 | [12 empty] | PLASTIC WELDING/EXTRUSION | [9 empty] | Cleansed | BLOWER | AIR | TYPE | HOT, PORTABLE | INLET SIZE |  | OUTLET SIZE |  | FLOW CAPACITY | 80 LIT/MIN | DRIVE DETAILS |  | DISCHARGE TYPE |  | ROTOR SIZE |  | NUMBER OF STAGES |  | MATERIAL |  | ELECTRICAL RATING | 230 VAC, 50-60 Hz | POWER RATING | 86 W | SPEED RATING |  | PRESSURE RATING |  | OVERALL SIZE | WD 214 X LG 305 X HT 230 MM | MOUNTING TYPE |  | HAZARD CLASS |  | CERTIFICATION/STANDARD |  | ADDITIONAL FEATURES EN |  | ADDITIONAL FEATURES ES |  | ADDITIONAL FEATURES FR | [21 empty] | Production Completed
STP_005-003 | Data Enrichment | RMU | RMU | OK | 2023-01-17 | 2023-01-30 |  | PSR951425 | 951425 | PSR951425 | BODY, COLLET, TIG TORCH, SIZE: 1/16 (1.6MM), MODEL: 13N27, FITS WITH TORCH A-125, MFR: MILLER | BODY, COLLET, TIG TORCH, SIZE: 1/16 (1.6MM), MODEL: 13N27, FITS WITH TORCH A-125, MFR: MILLER | PC | 0 | 0 | CONSUMABLES | C | PD | 5920 | ERSA | OTHERS |  |  |  | EX |  |  | TOOLEC, INCORPORATED | https://www.grainger.com/product/MILLER-ELECTRIC-Collet-Body-For-1-16-in-Max-6UGH7 |  | MILLER | 13N27 | [6 empty] | TOOLEC, INCORPORATED | [6 empty] | TORCH A-125 | [8 empty] | Cleansed | COLLET | WELDING | TYPE | TIG TORCH BODY | NOMINAL SIZE | 1/16 IN (1.6MM) | MATERIAL |  | COATING/FINISH |  | HAZARD CLASS |  | CERTIFICATION/STANDARD |  | ADDITIONAL FEATURES EN |  | ADDITIONAL FEATURES ES |  | ADDITIONAL FEATURES FR | [43 empty] | Production Completed
STP_005-003 | Data Enrichment | RMU | RMU | OK | 2023-01-17 | 2023-01-30 |  | PSR015310 | 015310 | PSR015310 | BODY, MULTI-MODE ELECTRODE, P/N 6.1246.020, FOR 797VA COMPUTRACE Tu ANALYZER, BRAND: METROHM | BODY, MULTI-MODE ELECTRODE, P/N 6.1246.020, FOR 797VA COMPUTRACE Tu ANALYZER, BRAND: METROHM | PC | 0 | 0 | CRITICAL | B | PD | 5920 | ERSA | OTHERS |  |  |  | EX | METROHM | P/N 6.1246.020 |  | http://www.potencialzero.com/media/46457/797_va_computrace.pdf |  | METROHM | 6.1246.020 | [12 empty] | COMPUTRACE Tu ANALYZER | 797VA | [8 empty] | Cleansed | ELECTRODE | No Modifier | TYPE | MULTI-MODE | DIAMETER |  | MATERIAL |  | SHAPE |  | CONTAINER |  | CONDUCTIVITY |  | RESISTIVITY |  | TENSILE STRENGTH |  | HAZARD CLASS |  | CERTIFICATION/STANDARD |  | ADDITIONAL FEATURES EN |  | ADDITIONAL FEATURES ES |  | ADDITIONAL FEATURES FR | [35 empty] | Production Completed
STP_005-003 | Data Enrichment | RMU | RMU | OK | 2023-01-17 | 2023-01-30 |  | PSR946655 | 946655 | PSR946655 | BOTTLE, DRINK MIX, CAPACITY: 9 GALLONS MAKES POWDER, 2.16KGS BRAND: GATORADE, THIRST QUENCHER, FLAVOR: LEMON LIME | BOTTLE, DRINK MIX, CAPACITY: 9 GALLONS MAKES POWDER, 2.16KGS BRAND: GATORADE, THIRST QUENCHER, FLAVOR: LEMON LIME | PC | 0 | 0 | CONSUMABLES | C | PD | 4200 | ERSA | OTHERS |  |  |  | EX |  |  |  | URL Not Found | [9 empty] | GATORADE | [15 empty] | Cleansed | BOTTLE | No Modifier | TYPE | DRINK MIX, THIRST QUENCHER | CAPACITY | 9 GAL | MATERIAL |  | SIZE |  | LID TYPE |  | COLOUR |  | HAZARD CLASS |  | CERTIFICATION/STANDARD |  | ADDITIONAL FEATURES EN | 2.16KGS, FLAVOR: LEMON LIME | ADDITIONAL FEATURES ES |  | ADDITIONAL FEATURES FR | [39 empty] | Production Completed
STP_005-003 | Data Enrichment | RMU | RMU | OK | 2023-01-17 | 2023-01-30 |  | PSR939126 | 939126 | PSR939126 | BOTTLE, GLASS, AMBER MEDIA, CAPACITY: 500 ML, COMPLETE WITH SCREW CAP AND POURING RING OFF PP; BOECO GERMANY BORO 313 GRADUATED | BOTTLE, GLASS, AMBER MEDIA, CAPACITY: 500 ML, COMPLETE WITH SCREW CAP AND POURING RING OFF PP; BOECO GERMANY BORO 313 GRADUATED | PC | 0 | 0 | CONSUMABLES | C | PD | 4200 | ERSA | OTHERS |  |  |  | EX |  |  | HARNWELL CHEMICALS CORPORATION | URL Not Found | [9 empty] | HARNWELL CHEMICALS CORPORATION |  | BOECO GERMANY | [13 empty] | Cleansed | BOTTLE | No Modifier | TYPE |  | CAPACITY | 500 ML | MATERIAL | GLASS | SIZE |  | LID TYPE |  | COLOUR | AMBER | HAZARD CLASS |  | CERTIFICATION/STANDARD |  | ADDITIONAL FEATURES EN | COMPLETE WITH SCREW CAP AND POURING RING OFF PP, BORO 313 GRADUATED | ADDITIONAL FEATURES ES |  | ADDITIONAL FEATURES FR | [39 empty] | Production Completed
STP_005-003 | Data Enrichment | RMU | RMU | OK | 2023-01-17 | 2023-01-30 |  | PSR946606 | 946606 | PSR946606 | BRAKE ASSEMBLY, PARKING WITH CABLE, BRAKE SYSTEM, FOR APACHE-ISUZU TRUCK MODEL NKR77LLLWCJAY WITH CHASSIS NO. LWLDNA1H3EL066272 ENGINE NO. 4KH1-TCG40 | BRAKE ASSEMBLY, PARKING WITH CABLE, BRAKE SYSTEM, FOR APACHE-ISUZU TRUCK MODEL NKR77LLLWCJAY WITH CHASSIS NO. LWLDNA1H3EL066272 ENGINE NO. 4KH1-TCG40 | AY | 0 | 0 | CRITICAL | B | PD | 6175 | ERSA | OTHERS | ENGINE NO. 4KH1-TCG40 | 0003000024 | ISUZU | EX |  |  |  | URL Not Found |  | ISUZU | [13 empty] | APACHE TRUCK WITH CHASSIS NO. LWLDNA1H3EL066272 ENGINE | NKR77LLLWCJAY, 4KH1-TCG40 | ISUZU | [7 empty] | Cleansed | BRAKE | No Modifier | TYPE | PARKING | SHAFT SIZE |  | SIZE |  | INPUT RATING |  | TORQUE RATING |  | POWER RATING |  | ACTUATION TYPE |  | MOUNTING TYPE |  | SPEED RATING |  | MATERIAL |  | ENCLOSURE |  | TEMPERATURE RATING |  | HAZARD CLASS |  | CERTIFICATION/STANDARD |  | ADDITIONAL FEATURES EN | ASSEMBLY, C/W CABLE | ADDITIONAL FEATURES ES |  | ADDITIONAL FEATURES FR | [27 empty] | Production Completed
STP_005-003 | Data Enrichment | RMU | RMU | OK | 2023-01-17 | 2023-01-30 |  | PSR901626 | 901626 | PSR901626 | BRAKE ASSEMBLY, TYPE: LS80-HY4, 400/440V, 60 Hz, WITHOUT DRUM; OVERHEAD TRAVELING CRANE, MFR: HITACHI, JAPAN | BRAKE ASSEMBLY, TYPE: LS80-HY4, 400/440V, 60 Hz, WITHOUT DRUM; OVERHEAD TRAVELING CRANE, MFR: HITACHI, JAPAN | AY | 0 | 0 | CRITICAL | B | PD | 5900 | ERSA | OTHERS | LS80-HY4 | 0003000004 | HITACHI | EX |  |  |  | URL Not Found |  | HITACHI | [13 empty] | OVERHEAD TRAVELING CRANE | LS80-HY4 | HITACHI | [7 empty] | Cleansed | BRAKE | ELECTRICAL | TYPE |  | ELECTRICAL RATING | 400/440 V, 60 HZ | TORQUE RATING |  | SPEED RATING |  | MATERIAL |  | LINER MATERIAL |  | SIZE |  | MOUNTING TYPE |  | HAZARD CLASS |  | CERTIFICATION/STANDARD |  | ADDITIONAL FEATURES EN | ASSEMBLY, W/O DRUM | ADDITIONAL FEATURES ES |  | ADDITIONAL FEATURES FR | [35 empty] | Production Completed
STP_005-003 | Data Enrichment | RMU | RMU | OK | 2023-01-17 | 2023-01-30 |  | PSR381755 | 381755 | PSR381755 | BRAKE DRUM, 484.0 mm DIAMETER, MAGNETIC BRAKE TYPE: QBSSC3-812-2; FOR 150 TONS CONVERTER FURNACE, MFR: MESCO | BRAKE DRUM, 484.0 mm DIAMETER, MAGNETIC BRAKE TYPE: QBSSC3-812-2; FOR 150 TONS CONVERTER FURNACE, MFR: MESCO | PC | 0 | 0 | CONSUMABLES | C | ND | 5900 | UNBW | CAPITAL |  |  |  | EX |  |  |  | URL Not Found |  | MESCO | QBSSC3-812-2 | [12 empty] | 150 TONS CONVERTER FURNACE | [9 empty] | Cleansed | DRUM | BRAKE | TYPE | MAGNETIC | CAPACITY |  | CONNECTION TYPE |  | MATERIAL |  | SIZE | 484 MM DIA | HAZARD CLASS |  | CERTIFICATION/STANDARD |  | ADDITIONAL FEATURES EN |  | ADDITIONAL FEATURES ES |  | ADDITIONAL FEATURES FR | [41 empty] | Production Completed
STP_005-003 | Data Enrichment | RMU | RMU | OK | 2023-01-17 | 2023-01-30 |  | PSR054981 | 054981 | PSR054981 | BRAKE FLUID, RESERVOIR, DOT.5.1, 1L, P/N 370-028-99040; FOR TADANO MOBILE CRANE MODEL GR-800EX SERIAL NO. 549993 WITH ENGINE MODEL 6M60 & ENGINE NO. 6M60-233335 | BRAKE FLUID, RESERVOIR, DOT.5.1, 1L, P/N 370-028-99040; FOR TADANO MOBILE CRANE MODEL GR-800EX SERIAL NO. 549993 WITH ENGINE MODEL 6M60 & ENGINE NO. 6M60-233335 | PC | 0 | 0 | CONSUMABLES | B | PD | 6175 | ERSA | OTHERS | 370-028-99040 | 0003000034 | TADANO | EX |  |  | MONARK EQUIPMENT CORP. | URL Not Found |  | TADANO | 370-028-99040 | [6 empty] | MONARK EQUIPMENT CORP. | [5 empty] | MOBILE CRANE C/W ENGINE | GR-800EX, 6M60-233335 | TADANO |  |  | 549993 |  |  |  |  | Cleansed | FLUID | No Modifier | TYPE | BRAKE, RESERVOIR, DOT 5.1 | CONTAINER | 1 L | BASE OIL TYPE |  | COLOUR |  | SPECIFIC GRAVITY |  | FLASH POINT |  | VISCOSITY |  | TEMPERATURE RATING |  | HAZARD CLASS |  | CERTIFICATION/STANDARD |  | ADDITIONAL FEATURES EN |  | ADDITIONAL FEATURES ES |  | ADDITIONAL FEATURES FR | [35 empty] | Production Completed
STP_005-003 | Data Enrichment | RMU | RMU | EQUIP | 2023-01-17 | 2023-01-30 |  | PSR024405 | 024405 | PSR024405 | BRAKE LIGHT, REAR CENTER ASSEMBLY, P/N 2 | BRAKE LIGHT, REAR CENTER ASSEMBLY, P/N 203G33, HOPPER ASSY./203G30; FOR A7 TORNADO STREET SWEEPER WITH JOHN DEERE ENGINE SERIAL NO PE4043L250865 MOUNTED IN ISUZU FORWARD-FV MODEL FGR6MV | PC | 0 | 0 |  | C | PD | 5955 | ERSA | OTHERS | 203G33 | 3000024 | ISUZU | EX |  |  |  | URL Not Found |  | ISUZU | 203G33 | [12 empty] | A7 TORNADO STREET SWEEPER C/W ENGINE MOUNTED IN FORWARD-FV | FGR6MV | ISUZU, JOHN DEERE |  |  | PE4043L250865 |  |  |  |  | Cleansed | LIGHT | No Modifier | TYPE | BRAKE, REAR CENTER | LAMP WATTAGE |  | POWER SUPPLY |  | COLOUR |  | BALLAST TYPE |  | SOCKET TYPE |  | NUMBER OF LAMPS |  | MOUNTING TYPE |  | MATERIAL |  | HAZARD CLASS |  | CERTIFICATION/STANDARD |  | ADDITIONAL FEATURES EN | ASSEMBLY | ADDITIONAL FEATURES ES |  | ADDITIONAL FEATURES FR | [33 empty] | Production Completed
STP_005-003 | Data Enrichment | RMU | RMU | OK | 2023-01-17 | 2023-01-30 |  | PSR947710 | 947710 | PSR947710 | BRAKE MASTER, REPAIR KIT, RESEALING BRAKE MASTER,FOR ISUZU DMAX 4X4 MT LT YEAR MODEL 2012 WITH CHASSIS NO:.MPATFS85HCT105424 AND ENGINE MODEL: 4JJ1JT7404 | BRAKE MASTER, REPAIR KIT, RESEALING BRAKE MASTER,FOR ISUZU DMAX 4X4 MT LT YEAR MODEL 2012 WITH CHASSIS NO:.MPATFS85HCT105424 AND ENGINE MODEL: 4JJ1JT7404 | KT | 0 | 0 | CRITICAL | B | PD | 6175 | ERSA | OTHERS | ENGINE MODEL: 4JJ1JT7404 | 0003000024 | ISUZU | EX |  |  |  | URL Not Found |  | ISUZU | [13 empty] | CHASSIS NO MPATFS85HCT105424 AND ENGINE | DMAX 4X4 MT LT YEAR MODEL 2012, 4JJ1JT7404 | ISUZU | [7 empty] | Cleansed | KIT | No Modifier | TYPE | REPAIR, RESEALING BRAKE MASTER | CONTENTS |  | NUMBER OF ITEMS |  | HAZARD CLASS |  | CERTIFICATION/STANDARD |  | ADDITIONAL FEATURES EN |  | ADDITIONAL FEATURES ES |  | ADDITIONAL FEATURES FR | [45 empty] | Production Completed
STP_005-003 | Data Enrichment | RMU | RMU | OK | 2023-01-17 | 2023-01-30 |  | PSR056565 | 056565 | PSR056565 | BRAKE SERVICE, A, P/N 273-54300000, DRIV | BRAKE SERVICE, A, P/N 273-54300000, DRIVE LINE, BRAKE SYSTEM; FOR KATO CRANE MODEL ROUGHTER SR-300L | PC | 0 | 0 |  | A | PD | 6175 | ERSA | OTHERS | N/A | N/A | N/A | EX |  |  |  | URL Not Found |  |  | 273-54300000 | [12 empty] | CRANE ROUGHTER | SR-300L | KATO | [7 empty] | Cleansed | BRAKE | No Modifier | TYPE |  | SHAFT SIZE |  | SIZE |  | INPUT RATING |  | TORQUE RATING |  | POWER RATING |  | ACTUATION TYPE |  | MOUNTING TYPE |  | SPEED RATING |  | MATERIAL |  | ENCLOSURE |  | TEMPERATURE RATING |  | HAZARD CLASS |  | CERTIFICATION/STANDARD |  | ADDITIONAL FEATURES EN | SERVICE A, DRIVE LINE | ADDITIONAL FEATURES ES |  | ADDITIONAL FEATURES FR | [27 empty] | Production Completed
STP_005-003 | Data Enrichment | RMU | RMU | OK | 2023-01-17 | 2023-01-30 |  | PSR056566 | 056566 | PSR056566 | BRAKE SERVICE, B, P/N 273-54400000, DRIV | BRAKE SERVICE, B, P/N 273-54400000, DRIVE LINE, BRAKE SYSTEM; FOR KATO CRANE MODEL ROUGHTER SR-300L | PC | 0 | 0 |  | A | PD | 6175 | ERSA | OTHERS | N/A | N/A | N/A | EX |  |  |  | URL Not Found |  |  | 273-54400000 | [12 empty] | CRANE ROUGHTER | SR-300L | KATO | [7 empty] | Cleansed | BRAKE | No Modifier | TYPE |  | SHAFT SIZE |  | SIZE |  | INPUT RATING |  | TORQUE RATING |  | POWER RATING |  | ACTUATION TYPE |  | MOUNTING TYPE |  | SPEED RATING |  | MATERIAL |  | ENCLOSURE |  | TEMPERATURE RATING |  | HAZARD CLASS |  | CERTIFICATION/STANDARD |  | ADDITIONAL FEATURES EN | SERVICE B, DRIVE LINE | ADDITIONAL FEATURES ES |  | ADDITIONAL FEATURES FR | [27 empty] | Production Completed
STP_005-003 | Data Enrichment | RMU | RMU | OK | 2023-01-17 | 2023-01-30 |  | PSRR556494 | R556494 | PSRR556494 | BRAKE, MAGNETIC, 2.0 KG-M, TORQUE, 440V, | BRAKE, MAGNETIC, 2.0 KG-M, TORQUE, 440V, 60Hz | UT | 0 | 0 |  | C | PD | 5900 | ERSA | OTHERS | N/A | N/A | N/A | EX |  |  |  | URL Not Found | [25 empty] | Cleansed | BRAKE | ELECTRICAL | TYPE | MAGNETIC | ELECTRICAL RATING | 440 V, 60 HZ | TORQUE RATING | 2 KG-M | SPEED RATING |  | MATERIAL |  | LINER MATERIAL |  | SIZE |  | MOUNTING TYPE |  | HAZARD CLASS |  | CERTIFICATION/STANDARD |  | ADDITIONAL FEATURES EN |  | ADDITIONAL FEATURES ES |  | ADDITIONAL FEATURES FR | [35 empty] | Production Completed
STP_005-003 | Data Enrichment | RMU | RMU | OK | 2023-01-17 | 2023-01-30 |  | PSR936853 | 936853 | PSR936853 | BRAKE, MG, HOIST, TYPE: LS53-DR, FOR REFINERY 20T OVERHEAD CRANE, MFG NO. 19T-0320 (80C-323), MFR: OKURA LTD. TOKYO JAPAN | BRAKE, MG, HOIST, TYPE: LS53-DR, FOR REFINERY 20T OVERHEAD CRANE, MFG NO. 19T-0320 (80C-323), MFR: OKURA LTD. TOKYO JAPAN | PC | 0 | 0 | CRITICAL | B | PD | 5900 | ERSA | OTHERS |  |  |  | EX |  |  | MESCO, INC. | URL Not Found |  | OKURA LTD. TOKYO JAPAN | 19T-0320 (80C-323) |  | LS53-DR |  |  |  |  | MESCO, INC. | [5 empty] | HOIST, REFINERY 20T OVERHEAD CRANE | [9 empty] | Cleansed | BRAKE | No Modifier | TYPE | MAGNETIC | SHAFT SIZE |  | SIZE |  | INPUT RATING |  | TORQUE RATING |  | POWER RATING |  | ACTUATION TYPE |  | MOUNTING TYPE |  | SPEED RATING |  | MATERIAL |  | ENCLOSURE |  | TEMPERATURE RATING |  | HAZARD CLASS |  | CERTIFICATION/STANDARD |  | ADDITIONAL FEATURES EN |  | ADDITIONAL FEATURES ES |  | ADDITIONAL FEATURES FR | [27 empty] | Production Completed
STP_005-003 | Data Enrichment | RMU | RMU | OK | 2023-01-17 | 2023-01-30 |  | PSRR588263 | R588263 | PSRR588263 | BREATHER, FILTER, TYPE FP3 | BREATHER, FILTER, TYPE FP3 | PC | 0 | 0 |  | C | PD | 4090 | ERSA | OTHERS | N/A | N/A | N/A | EX |  |  |  | URL Not Found | [25 empty] | Cleansed | BREATHER | No Modifier | TYPE | FILTER | CONNECTION SIZE |  | FILTRATION RATE |  | MATERIAL |  | FILTER MEDIA |  | PRESSURE RATING |  | TEMPERATURE RATING |  | SIZE |  | HAZARD CLASS |  | CERTIFICATION/STANDARD |  | ADDITIONAL FEATURES EN | FP3 | ADDITIONAL FEATURES ES |  | ADDITIONAL FEATURES FR | [35 empty] | Production Completed
STP_005-003 | Data Enrichment | RMU | RMU | OK | 2023-01-17 | 2023-01-30 |  | PSR947490 | 947490 | PSR947490 | BRICK, ACIDPROOF AND HEAT-RESISTANT, ARCH, SIZE: (54~60) x 100 mm x 210 mm, MARK NO. 201; MATERIAL: DIPREX X2; CHEMICAL COMPOSITION: a) SiO2: 74% MIN.; b) Al2O3: 14% MIN.; c) Fe2O3: 2% MAX.; d) CaO, MgO: 2% MAX | BRICK, ACIDPROOF AND HEAT-RESISTANT, ARCH, SIZE: (54~60) x 100 mm x 210 mm, MARK NO. 201; MATERIAL: DIPREX X2; CHEMICAL COMPOSITION: a) SiO2: 74% MIN.; b) Al2O3: 14% MIN.; c) Fe2O3: 2% MAX.; d) CaO, MgO: 2% MAX | PC | 0 | 0 | CONSUMABLES | B | PD | 4700 | ERSA | OTHERS |  |  |  | EX |  |  |  | URL Not Found |  |  | MARK NO. 201 | [22 empty] | Cleansed | BRICK | REFRACTORY | TYPE | ACIDPROOF AND HEAT-RESISTANT, ARCH | GRADE |  | LENGTH | 210 MM | WIDTH | 100 MM | THICKNESS | 54-60 MM | MATERIAL | DIPREX X2, SiO2 74PCT MIN, Al2O3 14PCT MIN, Fe2O3 2PCT MAX, CaO, MgO 2PCT MAX | TEMPERATURE RANGE |  | COMPRESSION STRENGTH |  | HAZARD CLASS |  | CERTIFICATION/STANDARD |  | ADDITIONAL FEATURES EN |  | ADDITIONAL FEATURES ES |  | ADDITIONAL FEATURES FR | [35 empty] | Production Completed
STP_005-003 | Data Enrichment | RMU | RMU | OK | 2023-01-17 | 2023-01-30 |  | PSR545424 | 545424 | PSR545424 | BRICK, ARCH, MARK 115; MATERIAL NO. Z-10, MATERIAL: ACID PROOF PORCELAIN, CHEMICAL COMPOSITION: a) SiO2: 74% MIN.; b) Al2O3: 14% MIN.; c) Fe2O3: 2% MAX.; d) CaO, MgO: 2% MAX.; e) K2O, Na2O: 8% MAX.; PHYSICAL PROPERTIES: WATER | BRICK, ARCH, MARK 115; MATERIAL NO. Z-10, MATERIAL: ACID PROOF PORCELAIN, CHEMICAL COMPOSITION: a) SiO2: 74% MIN.; b) Al2O3: 14% MIN.; c) Fe2O3: 2% MAX.; d) CaO, MgO: 2% MAX.; e) K2O, Na2O: 8% MAX.; PHYSICAL PROPERTIES: WATER ABSORPTION: 0.2% max.; APPARENT POROSITY: 0.5% max.; BULK SPECIFIC GRAVITY: 2.2% min.; BENDING STRENGTH: 400 kgf/cm2 min.; COMPRESSIVE STRENGTH: 2,500 kgf/cm2 min.; ACID RESISTANCE: 0.2% max.; MFR: IWAO JIKI KOGYO CO., LTD., JAPAN, FOR COOLING TOWER | PC | 0 | 0 | CONSUMABLES | C | PD | 4700 | ERSA | OTHERS |  |  |  | EX |  |  |  | URL Not Found |  | IWAO JIKI KOGYO CO., LTD., JAPAN | MARK 115 | [12 empty] | COOLING TOWER | [9 empty] | Cleansed | BRICK | REFRACTORY | TYPE | ACID PROOF, ARCH | GRADE |  | LENGTH |  | WIDTH |  | THICKNESS |  | MATERIAL | PORCELAIN, SiO2 74PCT MIN, Al2O3 14PCT MIN, Fe2O3 2PCT MAX, CaO, MgO 2PCT MAX, K2O, Na2O 8PCT MAX | TEMPERATURE RANGE |  | COMPRESSION STRENGTH | 2500 kgf/cm2 min | HAZARD CLASS |  | CERTIFICATION/STANDARD |  | ADDITIONAL FEATURES EN | MATERIAL NO. Z-10, PHYSICAL PROPERTIES: WATER ABSORPTION: 0.2PCT max, APPARENT POROSITY: 0.5PCT max, BULK SPECIFIC GRAVITY: 2.2PCT min, BENDING STRENGTH: 400 kgf/cm2 min, ACID RESISTANCE: 0.2PCT max | ADDITIONAL FEATURES ES |  | ADDITIONAL FEATURES FR | [35 empty] | Production Completed
STP_005-003 | Data Enrichment | RMU | RMU | OK | 2023-01-17 | 2023-01-30 |  | PSR103503 | 103503 | PSR103503 | BRICK, GRID, STRAIGHT, SIZE 795 MM x 300 MM x 75 MM; MATERIAL NO. A-30, MATERIAL: ACID PROOF PORCELAIN, CHEMICAL COMPOSITION: a) SiO2: 74% MIN.; b) Al2O3: 14% MIN.; c) Fe2O3: 2% MAX.; d) CaO, MgO: 2% MAX.; e) K2O, Na2O: 8% MAX.; | BRICK, GRID, STRAIGHT, SIZE 795 MM x 300 MM x 75 MM; MATERIAL NO. A-30, MATERIAL: ACID PROOF PORCELAIN, CHEMICAL COMPOSITION: a) SiO2: 74% MIN.; b) Al2O3: 14% MIN.; c) Fe2O3: 2% MAX.; d) CaO, MgO: 2% MAX.; e) K2O, Na2O: 8% MAX.; PHYSICAL PROPERTIES: a) WATER ABSORPTION: 2.0% MAX.; b) APPARENT POROSITY: 5.0% MAX.; c) BULK SPECIFIC GRAVITY: 2.1 MIN.; d) BENDING STRENGTH: 200 KGF/CM2 MIN.; e) COMPRESSIVE STRENGTH: 1200 KGF/CM2 MIN.; ACID RESISTANCE: 0.2% MAX.; MANUFACTURER: IWAO JIKI KOGYO CO., LTD., JAPAN; FOR CF HUMIDIFYING TOWER, PART NO. 116. | PC | 0 | 0 | CONSUMABLES | C | PD | 4700 | ERSA | OTHERS |  |  |  | EX |  |  |  | URL Not Found |  | IWAO JIKI KOGYO CO., LTD., JAPAN | 116 | [12 empty] | CF HUMIDIFYING TOWER | [9 empty] | Cleansed | BRICK | REFRACTORY | TYPE | ACID PROOF | GRADE |  | LENGTH | 795 MM | WIDTH | 300 MM | THICKNESS | 75 MM | MATERIAL | PORCELAIN, SiO2 74PCT MIN, Al2O3 14PCT MIN, Fe2O3 2PCT MAX, CaO, MgO 2PCT MAX, K2O, Na2O 8PCT MAX | TEMPERATURE RANGE |  | COMPRESSION STRENGTH | 1200 KGF/CM2 MIN | HAZARD CLASS |  | CERTIFICATION/STANDARD |  | ADDITIONAL FEATURES EN | GRID, STRAIGHT, MATERIAL NO. A-30, PHYSICAL PROPERTIES: a) WATER ABSORPTION: 2PCT MAX, b) APPARENT POROSITY: 5PCT MAX, c) BULK SPECIFIC GRAVITY: 2.1 MIN, d) BENDING STRENGTH: 200 KGF/CM2 MIN, ACID RESISTANCE: 0.2PCT MAX | ADDITIONAL FEATURES ES |  | ADDITIONAL FEATURES FR | [35 empty] | Production Completed
STP_005-003 | Data Enrichment | RMU | RMU | OK | 2023-01-17 | 2023-01-30 |  | PSR230315 | 230315 | PSR230315 | BRICK, LIP, SK34, POURING LADLE, PRE-CAST, BASE MATERIAL: FIRECLAY WITH THE FOLLOWING CHEMICAL ANALYSIS: SiO2: 56%; Al2O3:40%; Fe2O3: 2%; REFRACTORINESS (SK): 34; APPARENT POROSITY: 24% MAXIMUM; BULK DENSITY: 2.00 MINIMUM; COLD CRUSHING | BRICK, LIP, SK34, POURING LADLE, PRE-CAST, BASE MATERIAL: FIRECLAY WITH THE FOLLOWING CHEMICAL ANALYSIS: SiO2: 56%; Al2O3:40%; Fe2O3: 2%; REFRACTORINESS (SK): 34; APPARENT POROSITY: 24% MAXIMUM; BULK DENSITY: 2.00 MINIMUM; COLD CRUSHING STRENGTH: 200 KG/CM2 MINIMUM, THERMAL EXPANSION AT 1000 °C: 0.55%; LINEAR CHANGE ON REHEATING: +0.1 TO -0.3% (1400 °C); THERMAL CONDUCTIVITY AT 1000 °C: 1.1 Kcal/mh°C; SPALLING RESISTANCE (CYCLE : 1000 °C COOLING): 7; BRAND NAME: SK34; MAKER: YOTAI CASCO, JAPAN; REFERENCE PASAR DRAWING NO. PD-3287 (REVISED). | PC | 0 | 0 | CONSUMABLES | A | PD | 4700 | ERSA | OTHERS |  |  |  | EX |  |  |  | https://www.refractory-brick.com/fire-brick/sk-34-fireclay-brick-detail.html |  | YOTAI CASCO, JAPAN | SK 34 | [15 empty] | PD-3287 (REVISED) | [6 empty] | Cleansed | BRICK | REFRACTORY | TYPE | FIRECLAY | GRADE |  | LENGTH |  | WIDTH |  | THICKNESS |  | MATERIAL | SiO2 56PCT, Al2O3 40PCT, Fe2O3 2PCT | TEMPERATURE RANGE |  | COMPRESSION STRENGTH |  | HAZARD CLASS |  | CERTIFICATION/STANDARD |  | ADDITIONAL FEATURES EN | LIP, POURING LADLE, PRE-CAST, APPARENT POROSITY: 24PCT MAXIMUM, BULK DENSITY: 2 MINIMUM, COLD CRUSHING STRENGTH: 200 KG/CM2 MINIMUM, THERMAL EXPANSION AT 1000 DEG C: 0.55PCT, LINEAR CHANGE ON REHEATING: 0.1 TO -0.3PCT (1400 DEG C), THERMAL CONDUCTIVITY AT 1000 DEG C: 1.1 Kcal/mh°C, SPALLING RESISTANCE (CYCLE : 1000 DEG C COOLING): 7 | ADDITIONAL FEATURES ES |  | ADDITIONAL FEATURES FR | [35 empty] | Production Completed
STP_005-003 | Data Enrichment | RMU | RMU | OK | 2023-01-17 | 2023-01-30 |  | PSR013994 | 013994 | PSR013994 | BRICK, NOZZLE, MARK 113 (3~5), MATERIAL: ACID PROOF PORCELAIN, MATERIAL NO.: Z-10, CHEMICAL COMPOSITION: SiO2: 74% min.; Al2O3: 14% min.; Fe2O3: 2% max.; CaO, MgO: 2% max.; K2O, Na2O: 8% max.; PHYSICAL PROPERTIES: WATER ABSORPTION: 0.2% | BRICK, NOZZLE, MARK 113 (3~5), MATERIAL: ACID PROOF PORCELAIN, MATERIAL NO.: Z-10, CHEMICAL COMPOSITION: SiO2: 74% min.; Al2O3: 14% min.; Fe2O3: 2% max.; CaO, MgO: 2% max.; K2O, Na2O: 8% max.; PHYSICAL PROPERTIES: WATER ABSORPTION: 0.2% | SE | 0 | 0 | CONSUMABLES | C | PD | 4700 | ERSA | OTHERS |  |  |  | EX |  |  |  | URL Not Found |  |  | MARK 113 (3~5) | [22 empty] | Cleansed | BRICK | REFRACTORY | TYPE | ACID PROOF | GRADE |  | LENGTH |  | WIDTH |  | THICKNESS |  | MATERIAL | PORCELAIN, SiO2 74PCT min., Al2O3 14PCT min., Fe2O3 2PCT max., CaO, MgO 2PCT max., K2O, Na2O 8PCT max | TEMPERATURE RANGE |  | COMPRESSION STRENGTH |  | HAZARD CLASS |  | CERTIFICATION/STANDARD |  | ADDITIONAL FEATURES EN | NOZZLE, MATERIAL NO.: Z-10, PHYSICAL PROPERTIES: WATER ABSORPTION: 0.2PCT | ADDITIONAL FEATURES ES |  | ADDITIONAL FEATURES FR | [35 empty] | Production Completed
STP_005-003 | Data Enrichment | RMU | RMU | OK | 2023-01-17 | 2023-01-30 |  | PSR017753 | 017753 | PSR017753 | BRICK, REFRACTORY, MARK 1L3V-76, 76 mm X 73~76 mm X 230 mm, MATERIAL: FIRECLAY, BURNED CHAMOTTE REFRACTORY | BRICK, REFRACTORY, MARK 1L3V-76, 76 mm X 73~76 mm X 230 mm, MATERIAL: FIRECLAY, BURNED CHAMOTTE REFRACTORY | PC | 0 | 0 | CONSUMABLES | C | PD | 4700 | ERSA | OTHERS |  |  |  | EX |  |  | METTOP GmbH | URL Not Found |  |  | MARK 1L3V-76 | [6 empty] | METTOP GmbH | [15 empty] | Cleansed | BRICK | REFRACTORY | TYPE | FIRECLAY, BURNED CHAMOTTE | GRADE |  | LENGTH | 230 MM | WIDTH | 76 MM | THICKNESS | 73-76 mm | MATERIAL |  | TEMPERATURE RANGE |  | COMPRESSION STRENGTH |  | HAZARD CLASS |  | CERTIFICATION/STANDARD |  | ADDITIONAL FEATURES EN |  | ADDITIONAL FEATURES ES |  | ADDITIONAL FEATURES FR | [35 empty] | Production Completed
STP_005-003 | Data Enrichment | RMU | RMU | OK | 2023-01-17 | 2023-01-30 |  | PSRT100946 | T100946 | PSRT100946 | BRICK, REFRACTORY, MARK 25/60, SIZE 100X250X(120~180), BRAND: TATA DBMC TF; MATERIAL: SEMI REBONDED MAG-CHROME; CHEMICAL ANALYSIS: MgO: 59.53%; Cr2O3: 22.62%; SiO2: 0.82%; Fe2O3: 9.94%; Al2O3: 5.98%; CaO: 0.97%; BULK DENSITY: 3.26 gm/cc; | BRICK, REFRACTORY, MARK 25/60, SIZE 100X250X(120~180), BRAND: TATA DBMC TF; MATERIAL: SEMI REBONDED MAG-CHROME; CHEMICAL ANALYSIS: MgO: 59.53%; Cr2O3: 22.62%; SiO2: 0.82%; Fe2O3: 9.94%; Al2O3: 5.98%; CaO: 0.97%; BULK DENSITY: 3.26 gm/cc; APPARENT POROSITY: 14.8%; COLD CRUSHING STRENGTH: 665 KG/CM2; SHELF LIFE: TWELVE (12) MONTHS FROM DATE OF MANUFACTURE; MANUFACTURER: TATA REFRACTORIES LIMITED, INDIA. | PC | 0 | 0 | CONSUMABLES | C | PD | 4700 | ERSA | OTHERS |  |  |  | EX |  |  | TRL KROSAKI REFRACTORIES LIMITED | URL Not Found |  | TATA REFRACTORIES LIMITED, INDIA | MARK 25/60 | [6 empty] | TRL KROSAKI REFRACTORIES LIMITED |  | TATA DBMC TF | [13 empty] | Cleansed | BRICK | REFRACTORY | TYPE |  | GRADE |  | LENGTH | 250 MM | WIDTH | 120-180 MM | THICKNESS | 100 MM | MATERIAL | SEMI-REBONDED MAGNESIA CHROME, MgO 59.53PCT, Cr2O3 22.62PCT, SiO2 0.82PCT, Fe2O3 9.94PCT, Al2O3 5.98PCT, CaO 0.97PCT | TEMPERATURE RANGE |  | COMPRESSION STRENGTH |  | HAZARD CLASS |  | CERTIFICATION/STANDARD |  | ADDITIONAL FEATURES EN | BULK DENSITY: 3.26 gm/cc, APPARENT POROSITY: 14.8PCT, COLD CRUSHING STRENGTH: 665 KG/CM2, SHELF LIFE: TWELVE (12) MONTHS FROM DATE OF MANUFACTURE | ADDITIONAL FEATURES ES |  | ADDITIONAL FEATURES FR | [35 empty] | Production Completed
STP_005-003 | Data Enrichment | RMU | RMU | OK | 2023-01-17 | 2023-01-30 |  | PSR017741 | 017741 | PSR017741 | BRICK, REFRACTORY, MARK 35/0, 350 mm X 100 mm X 150 mm, MATERIAL: MgCr 2, HIGH-BURNED, DIRECT BONDED MAGNESIA-CHROME REFRACTORIES, MADE OUT OF FUSED MAGNESIA-CHROME GRAINS AND CHROME ORE CONCENTRATE CAO/SIO2 ~ 1 | BRICK, REFRACTORY, MARK 35/0, 350 mm X 100 mm X 150 mm, MATERIAL: MgCr 2, HIGH-BURNED, DIRECT BONDED MAGNESIA-CHROME REFRACTORIES, MADE OUT OF FUSED MAGNESIA-CHROME GRAINS AND CHROME ORE CONCENTRATE CAO/SIO2 ~ 1 | PC | 0 | 0 | CONSUMABLES | C | PD | 4700 | ERSA | OTHERS |  |  |  | EX |  |  | METTOP GmbH | URL Not Found |  |  | MARK 35/0 | [6 empty] | METTOP GmbH | [15 empty] | Cleansed | BRICK | REFRACTORY | TYPE |  | GRADE |  | LENGTH | 350 MM | WIDTH | 150 MM | THICKNESS | 100 MM | MATERIAL | MGCR 2 HIGH-BURNED DIRECT BONDED MAGNESIA CHROME, MADE OUT OF FUSED MAGNESIA-CHROME GRAINS AND CHROME ORE CONCENTRATE CAO/SIO2 ~ 1 | TEMPERATURE RANGE |  | COMPRESSION STRENGTH |  | HAZARD CLASS |  | CERTIFICATION/STANDARD |  | ADDITIONAL FEATURES EN |  | ADDITIONAL FEATURES ES |  | ADDITIONAL FEATURES FR | [35 empty] | Production Completed
STP_005-003 | Data Enrichment | RMU | RMU | OK | 2023-01-17 | 2023-01-30 |  | PSR017742 | 017742 | PSR017742 | BRICK, REFRACTORY, MARK 35/B, 350 mm X 100 mm X 225 mm, MATERIAL: MgCr 2, HIGH-BURNED, DIRECT BONDED MAGNESIA-CHROME REFRACTORIES, MADE OUT OF FUSED MAGNESIA-CHROME GRAINS AND CHROME ORE CONCENTRATE CAO/SIO2 ~ 1 | BRICK, REFRACTORY, MARK 35/B, 350 mm X 100 mm X 225 mm, MATERIAL: MgCr 2, HIGH-BURNED, DIRECT BONDED MAGNESIA-CHROME REFRACTORIES, MADE OUT OF FUSED MAGNESIA-CHROME GRAINS AND CHROME ORE CONCENTRATE CAO/SIO2 ~ 1 | PC | 0 | 0 | CONSUMABLES | C | PD | 4700 | ERSA | OTHERS |  |  |  | EX |  |  | METTOP GmbH | URL Not Found |  |  | MARK 35/B | [6 empty] | METTOP GmbH | [15 empty] | Cleansed | BRICK | REFRACTORY | TYPE |  | GRADE |  | LENGTH | 350 MM | WIDTH | 225 MM | THICKNESS | 100 MM | MATERIAL | MGCR 2 HIGH-BURNED DIRECT BONDED MAGNESIA CHROME, MADE OUT OF FUSED MAGNESIA-CHROME GRAINS AND CHROME ORE CONCENTRATE CAO/SIO2 ~ 1 | TEMPERATURE RANGE |  | COMPRESSION STRENGTH |  | HAZARD CLASS |  | CERTIFICATION/STANDARD |  | ADDITIONAL FEATURES EN |  | ADDITIONAL FEATURES ES |  | ADDITIONAL FEATURES FR | [35 empty] | Production Completed
STP_005-003 | Data Enrichment | RMU | RMU | OK | 2023-01-17 | 2023-01-30 |  | PSR231363 | 231363 | PSR231363 | BRICK, REFRACTORY, MARK AF-15D; DIRECT BONDED MAGNESIACHROME,STR,AF MOUTH | BRICK, REFRACTORY, MARK AF-15D; DIRECT BONDED MAGNESIACHROME,STR,AF MOUTH | PC | 0 | 0 | CONSUMABLES | B | PD | 4700 | ERSA | OTHERS |  |  |  | EX |  |  | TRL KROSAKI REFRACTORIES LIMITED | URL Not Found |  |  | MARK AF-15D | [6 empty] | TRL KROSAKI REFRACTORIES LIMITED | [15 empty] | Cleansed | BRICK | REFRACTORY | TYPE |  | GRADE |  | LENGTH |  | WIDTH |  | THICKNESS |  | MATERIAL | DIRECT BONDED MAGNESIA CHROME | TEMPERATURE RANGE |  | COMPRESSION STRENGTH |  | HAZARD CLASS |  | CERTIFICATION/STANDARD |  | ADDITIONAL FEATURES EN | STR, AF MOUTH | ADDITIONAL FEATURES ES |  | ADDITIONAL FEATURES FR | [35 empty] | Production Completed
STP_005-003 | Data Enrichment | RMU | RMU | OK | 2023-01-17 | 2023-01-30 |  | PSR231383 | 231383 | PSR231383 | BRICK, REFRACTORY, MARK AF-1D, DIMENSION: 118.3 ~ 150.5 mm THICKNESS X 164.3 mm WIDTH X 465 mm LONG, BRAND: STR | BRICK, REFRACTORY, MARK AF-1D, DIMENSION: 118.3 ~ 150.5 mm THICKNESS X 164.3 mm WIDTH X 465 mm LONG, BRAND: STR | PC | 0 | 0 | CONSUMABLES | B | PD | 4700 | ERSA | OTHERS |  |  |  | EX |  |  | DAINAN TRADING | URL Not Found |  |  | MARK AF-1D | [6 empty] | DAINAN TRADING |  | STR | [13 empty] | Cleansed | BRICK | REFRACTORY | TYPE |  | GRADE |  | LENGTH | 465 MM | WIDTH | 164.3 mm | THICKNESS | 118.3-150.5 mm | MATERIAL |  | TEMPERATURE RANGE |  | COMPRESSION STRENGTH |  | HAZARD CLASS |  | CERTIFICATION/STANDARD |  | ADDITIONAL FEATURES EN |  | ADDITIONAL FEATURES ES |  | ADDITIONAL FEATURES FR | [35 empty] | Production Completed
STP_005-003 | Data Enrichment | RMU | RMU | OK | 2023-01-17 | 2023-01-30 |  | PSR231398 | 231398 | PSR231398 | BRICK, REFRACTORY, MARK AF-1E,STRFIREBRICK, STR, AF-1E. | BRICK, REFRACTORY, MARK AF-1E,STRFIREBRICK, STR, AF-1E. | PC | 0 | 0 | CONSUMABLES | B | PD | 4700 | ERSA | OTHERS |  |  |  | EX |  |  | REFRACTORIES CORP. OF THE PHILS. | URL Not Found |  |  | MARK AF-1E | [6 empty] | REFRACTORIES CORP. OF THE PHILS. | [15 empty] | Cleansed | BRICK | REFRACTORY | TYPE | STR FIRE | GRADE |  | LENGTH |  | WIDTH |  | THICKNESS |  | MATERIAL |  | TEMPERATURE RANGE |  | COMPRESSION STRENGTH |  | HAZARD CLASS |  | CERTIFICATION/STANDARD |  | ADDITIONAL FEATURES EN | STR, AF-1E | ADDITIONAL FEATURES ES |  | ADDITIONAL FEATURES FR | [35 empty] | Production Completed
STP_005-003 | Data Enrichment | RMU | RMU | OK | 2023-01-17 | 2023-01-30 |  | PSRP017759 | P017759 | PSRP017759 | BRICK, REFRACTORY, MARK CM-3.2, MATERIAL: MgCr1, HIGH-BURNED, DIRECT-BONDED MAGNESIA-CHROME REFRACTORIES, MADE OUT OF FUSED MAGNESIA-CHROME GRAINS CAO/SIO2 = 1; SIO2 < 1 %; CAO < 1%, REFERENCE DWG. 43105002R1. | BRICK, REFRACTORY, MARK CM-3.2, MATERIAL: MgCr1, HIGH-BURNED, DIRECT-BONDED MAGNESIA-CHROME REFRACTORIES, MADE OUT OF FUSED MAGNESIA-CHROME GRAINS CAO/SIO2 = 1; SIO2 < 1 %; CAO < 1%, REFERENCE DWG. 43105002R1. | SE | 0 | 0 | CONSUMABLES | C | PD | 4700 | ERSA | OTHERS |  |  |  | EX |  |  | METTOP GmbH | URL Not Found |  |  | MARK CM-3.2 | [6 empty] | METTOP GmbH | [8 empty] | 43105002R1 | [6 empty] | Cleansed | BRICK | REFRACTORY | TYPE |  | GRADE |  | LENGTH |  | WIDTH |  | THICKNESS |  | MATERIAL | MGCR 1 HIGH-BURNED DIRECT BONDED MAGNESIA CHROME, MADE OUT OF FUSED MAGNESIA-CHROME GRAINS CAO/SIO2 1, SIO2 < 1 PCT, CAO < 1PCT | TEMPERATURE RANGE |  | COMPRESSION STRENGTH |  | HAZARD CLASS |  | CERTIFICATION/STANDARD |  | ADDITIONAL FEATURES EN |  | ADDITIONAL FEATURES ES |  | ADDITIONAL FEATURES FR | [35 empty] | Production Completed
STP_005-003 | Data Enrichment | RMU | RMU | OK | 2023-01-17 | 2023-01-30 |  | PSR052619 | 052619 | PSR052619 | BRICK, REFRACTORY, MARK FS-2A, MATERIAL: FUSED AND REBONDED MAGNESIA CHROME, SIZE: 403 MM X 152-171 MM X 105 MM, BRAND NAME: RRR-DBR60CR, CHEMICAL ANALYSIS: MgO: 60%, Cr2O3: 22%, BULK DENSITY: 3.35 G/CC, APPARENT POROSITY: 12% | BRICK, REFRACTORY, MARK FS-2A, MATERIAL: FUSED AND REBONDED MAGNESIA CHROME, SIZE: 403 MM X 152-171 MM X 105 MM, BRAND NAME: RRR-DBR60CR, CHEMICAL ANALYSIS: MgO: 60%, Cr2O3: 22%, BULK DENSITY: 3.35 G/CC, APPARENT POROSITY: 12% | PC | 0 | 0 | CONSUMABLES | C | PD | 4700 | ERSA | OTHERS |  |  |  | EX | RRR | MARK FS-2A | DAINAN TRADING | URL Not Found |  |  | MARK FS-2A |  | RRR-DBR60CR |  |  |  |  | DAINAN TRADING | [15 empty] | Cleansed | BRICK | REFRACTORY | TYPE |  | GRADE |  | LENGTH | 403 MM | WIDTH | 152-171 MM | THICKNESS | 105 MM | MATERIAL | FUSED AND REBONDED MAGNESIA CHROME, MgO 60PCT, Cr2O3 22PCT | TEMPERATURE RANGE |  | COMPRESSION STRENGTH |  | HAZARD CLASS |  | CERTIFICATION/STANDARD |  | ADDITIONAL FEATURES EN | BULK DENSITY: 3.35 G/CC, APPARENT POROSITY: 12PCT | ADDITIONAL FEATURES ES |  | ADDITIONAL FEATURES FR | [35 empty] | Production Completed
STP_005-003 | Data Enrichment | RMU | RMU | OK | 2023-01-17 | 2023-01-30 |  | PSR946552 | 946552 | PSR946552 | BRICK, REFRACTORY, MARK FS-5, MATERIAL: FUSED AND REBONDED MAGNESIA CHROME, SIZE: 290 MM X 152.5~166 MM X (103MMX95MM)-(110MMX195MM), BRAND NAME: RRR-DBR60CR, CHEMICAL ANALYSIS: MgO: | BRICK, REFRACTORY, MARK FS-5, MATERIAL: FUSED AND REBONDED MAGNESIA CHROME, SIZE: 290 MM X 152.5~166 MM X (103MMX95MM)-(110MMX195MM), BRAND NAME: RRR-DBR60CR, CHEMICAL ANALYSIS: MgO: 60%, Cr2O3: 22%, BULK DENSITY: 3.35 G/CC, APPARENT POROSITY: 12% | PC | 0 | 0 | CONSUMABLES | B | PD | 4700 | ERSA | OTHERS |  |  |  | EX | RRR | MARK FS-5 | DAINAN TRADING | URL Not Found |  |  | MARK FS-5 |  | RRR-DBR60CR |  |  |  |  | DAINAN TRADING | [15 empty] | Cleansed | BRICK | REFRACTORY | TYPE |  | GRADE |  | LENGTH |  | WIDTH |  | THICKNESS |  | MATERIAL | FUSED AND REBONDED MAGNESIA CHROME, MgO 60PCT, Cr2O3 22PCT, BULK DENSITY 3.35 G/CC | TEMPERATURE RANGE |  | COMPRESSION STRENGTH |  | HAZARD CLASS |  | CERTIFICATION/STANDARD |  | ADDITIONAL FEATURES EN | SIZE: 290 MM X 152.5~166 MM X (103MMX95MM)-(110MMX195MM), APPARENT POROSITY: 12PCT | ADDITIONAL FEATURES ES |  | ADDITIONAL FEATURES FR | [35 empty] | Production Completed
STP_005-003 | Data Enrichment | RMU | RMU | OK | 2023-01-17 | 2023-01-30 |  | PSR946551 | 946551 | PSR946551 | BRICK, REFRACTORY, MARK FS-6, MATERIAL: FUSED AND REBONDED MAGNESIA CHROME, SIZE: 290 MM (85MM) X 161-200 MM X 87~95 MM, BRAND NAME: RRR-DBR60CR, CHEMICAL ANALYSIS: Mg O: 60%, Cr2O3: 22%, BULK DENSITY: 3.35 G/CC, APPARENT POROSITY: 12% | BRICK, REFRACTORY, MARK FS-6, MATERIAL: FUSED AND REBONDED MAGNESIA CHROME, SIZE: 290 MM (85MM) X 161-200 MM X 87~95 MM, BRAND NAME: RRR-DBR60CR, CHEMICAL ANALYSIS: Mg O: 60%, Cr2O3: 22%, BULK DENSITY: 3.35 G/CC, APPARENT POROSITY: 12% | PC | 0 | 0 | CONSUMABLES | B | PD | 4700 | ERSA | OTHERS |  |  |  | EX | RRR | MARK FS-6 | DAINAN TRADING | URL Not Found |  |  | MARK FS-6 | RRR-C | RRR-DBR60CR |  |  |  |  | DAINAN TRADING | [15 empty] | Cleansed | BRICK | REFRACTORY | TYPE |  | GRADE |  | LENGTH |  | WIDTH |  | THICKNESS |  | MATERIAL | FUSED AND REBONDED MAGNESIA CHROME, MgO 60PCT, Cr2O3 22PCT | TEMPERATURE RANGE |  | COMPRESSION STRENGTH |  | HAZARD CLASS |  | CERTIFICATION/STANDARD |  | ADDITIONAL FEATURES EN | SIZE: 290 MM (85MM) X 161-200 MM X 87~95 MM, BULK DENSITY: 3.35 G/CC, APPARENT POROSITY: 12PCT | ADDITIONAL FEATURES ES |  | ADDITIONAL FEATURES FR | [35 empty] | Production Completed
STP_005-003 | Data Enrichment | RMU | RMU | OK | 2023-01-17 | 2023-01-30 |  | PSR026999 | 026999 | PSR026999 | BRICK, REFRACTORY, MARK FS-DA, MATERIAL: DIRECT BONDED MAGNESIA CHROME, SIZE: 400 mm X 125 mm X 108 mm, CHEMICAL ANALYSIS: MgO: 66%, Cr203: 14%, AI203: 11%, Fe203: 6%, SiO2: 1.6%, APPARENT POROSITY: 18%, BULK DENSITY: 3.02 | BRICK, REFRACTORY, MARK FS-DA, MATERIAL: DIRECT BONDED MAGNESIA CHROME, SIZE: 400 mm X 125 mm X 108 mm, CHEMICAL ANALYSIS: MgO: 66%, Cr203: 14%, AI203: 11%, Fe203: 6%, SiO2: 1.6%, APPARENT POROSITY: 18%, BULK DENSITY: 3.02 | PC | 0 | 0 | CONSUMABLES | C | PD | 4700 | ERSA | OTHERS |  |  |  | EX |  |  | DAINAN TRADING | URL Not Found |  |  | MARK FS-DA | [6 empty] | DAINAN TRADING | [15 empty] | Cleansed | BRICK | REFRACTORY | TYPE |  | GRADE |  | LENGTH | 400 MM | WIDTH | 125 MM | THICKNESS | 108 MM | MATERIAL | DIRECT BONDED MAGNESIA CHROME, MgO 66PCT, Cr203 14PCT, AI203 11PCT, Fe203 6PCT, SiO2 1.6PCT | TEMPERATURE RANGE |  | COMPRESSION STRENGTH |  | HAZARD CLASS |  | CERTIFICATION/STANDARD |  | ADDITIONAL FEATURES EN | APPARENT POROSITY: 18PCT, BULK DENSITY: 3.02 | ADDITIONAL FEATURES ES |  | ADDITIONAL FEATURES FR | [35 empty] | Production Completed
STP_005-003 | Data Enrichment | RMU | RMU | OK | 2023-01-17 | 2023-01-30 |  | PSR026997 | 026997 | PSR026997 | BRICK, REFRACTORY, MARK FS-DB, MATERIAL: DIRECT BONDED MAGNESIA CHROME, SIZE: 400 mm X 170 mm X 90 mm, CHEMICAL ANALYSIS: MgO: 66%, Cr203: 14%, AI203: 11%, Fe203: 6%, SiO2: 1.6%, APPARENT POROSITY: 18%, BULK DENSITY: 3.02% | BRICK, REFRACTORY, MARK FS-DB, MATERIAL: DIRECT BONDED MAGNESIA CHROME, SIZE: 400 mm X 170 mm X 90 mm, CHEMICAL ANALYSIS: MgO: 66%, Cr203: 14%, AI203: 11%, Fe203: 6%, SiO2: 1.6%, APPARENT POROSITY: 18%, BULK DENSITY: 3.02% | PC | 0 | 0 | CONSUMABLES | C | PD | 4700 | ERSA | OTHERS |  |  |  | EX |  |  | DAINAN TRADING | URL Not Found |  |  | MARK FS-DB | [6 empty] | DAINAN TRADING | [15 empty] | Cleansed | BRICK | REFRACTORY | TYPE |  | GRADE |  | LENGTH | 400 MM | WIDTH | 170 MM | THICKNESS | 90 MM | MATERIAL | DIRECT BONDED MAGNESIA CHROME, MgO 66PCT, Cr203 14PCT, AI203 11PCT, Fe203 6PCT, SiO2 1.6PCT | TEMPERATURE RANGE |  | COMPRESSION STRENGTH |  | HAZARD CLASS |  | CERTIFICATION/STANDARD |  | ADDITIONAL FEATURES EN | APPARENT POROSITY: 18PCT, BULK DENSITY: 3.02PCT | ADDITIONAL FEATURES ES |  | ADDITIONAL FEATURES FR | [35 empty] | Production Completed
STP_005-003 | Data Enrichment | RMU | RMU | OK | 2023-01-17 | 2023-01-30 |  | PSR017771 | 017771 | PSR017771 | BRICK, REFRACTORY, MARK RM5-100, 425 mm X 100 mm X 150 mm, MATERIAL: MgCr 1, HIGH-BURNED, DIRECT-BONDED MAGNESIA-CHROME REFRACTORIES, MADE OUT OF FUSED MAGNESIA-CHROME GRAINS CaO/SiO2 = 1; SiO2 < 1 %; CaO < 1%. | BRICK, REFRACTORY, MARK RM5-100, 425 mm X 100 mm X 150 mm, MATERIAL: MgCr 1, HIGH-BURNED, DIRECT-BONDED MAGNESIA-CHROME REFRACTORIES, MADE OUT OF FUSED MAGNESIA-CHROME GRAINS CaO/SiO2 = 1; SiO2 < 1 %; CaO < 1%. | PC | 0 | 0 | CONSUMABLES | C | PD | 4700 | ERSA | OTHERS |  |  |  | EX |  |  | METTOP GmbH | URL Not Found |  |  | MARK RM5-100 | [6 empty] | METTOP GmbH | [15 empty] | Cleansed | BRICK | REFRACTORY | TYPE |  | GRADE |  | LENGTH | 425 MM | WIDTH | 150 MM | THICKNESS | 100 MM | MATERIAL | MGCR 1 HIGH-BURNED DIRECT BONDED MAGNESIA CHROME, MADE OUT OF FUSED MAGNESIA-CHROME GRAINS CaO/SiO2 1, SiO2 < 1 PCT, CaO < 1PCT. | TEMPERATURE RANGE |  | COMPRESSION STRENGTH |  | HAZARD CLASS |  | CERTIFICATION/STANDARD |  | ADDITIONAL FEATURES EN |  | ADDITIONAL FEATURES ES |  | ADDITIONAL FEATURES FR | [35 empty] | Production Completed
STP_005-003 | Data Enrichment | RMU | RMU | OK | 2023-01-17 | 2023-01-30 |  | PSR017767 | 017767 | PSR017767 | BRICK, REFRACTORY, MARK RM6-100, 425 mm X 100 mm X 225 mm, MATERIAL: MgCr 1, HIGH-BURNED, DIRECT-BONDED MAGNESIA-CHROME REFRACTORIES, MADE OUT OF FUSED MAGNESIA-CHROME GRAINS CaO/SiO2 = 1; SiO2 < 1 %; CaO < 1%. | BRICK, REFRACTORY, MARK RM6-100, 425 mm X 100 mm X 225 mm, MATERIAL: MgCr 1, HIGH-BURNED, DIRECT-BONDED MAGNESIA-CHROME REFRACTORIES, MADE OUT OF FUSED MAGNESIA-CHROME GRAINS CaO/SiO2 = 1; SiO2 < 1 %; CaO < 1%. | PC | 0 | 0 | CONSUMABLES | B | PD | 4700 | ERSA | OTHERS |  |  |  | EX |  |  | METTOP GmbH | URL Not Found |  |  | MARK RM6-100 | [6 empty] | METTOP GmbH | [15 empty] | Cleansed | BRICK | REFRACTORY | TYPE |  | GRADE |  | LENGTH | 425 MM | WIDTH | 225 MM | THICKNESS | 100 MM | MATERIAL | MGCR 1 HIGH-BURNED DIRECT BONDED MAGNESIA CHROME, MADE OUT OF FUSED MAGNESIA-CHROME GRAINS CaO/SiO2 1, SiO2 < 1 PCT, CaO < 1PCT | TEMPERATURE RANGE |  | COMPRESSION STRENGTH |  | HAZARD CLASS |  | CERTIFICATION/STANDARD |  | ADDITIONAL FEATURES EN |  | ADDITIONAL FEATURES ES |  | ADDITIONAL FEATURES FR | [35 empty] | Production Completed
STP_005-003 | Data Enrichment | RMU | RMU | OK | 2023-01-17 | 2023-01-30 |  | PSR017743 | 017743 | PSR017743 | BRICK, REFRACTORY, MARK RM6-100, 425 mm X 100 mm X 225 mm, MATERIAL: MgCr 2, HIGH-BURNED, DIRECT BONDED MAGNESIA-CHROME REFRACTORIES, MADE OUT OF FUSED MAGNESIA-CHROME GRAINS AND CHROME ORE CONCENTRATE CAO/SIO2 ~ 1 | BRICK, REFRACTORY, MARK RM6-100, 425 mm X 100 mm X 225 mm, MATERIAL: MgCr 2, HIGH-BURNED, DIRECT BONDED MAGNESIA-CHROME REFRACTORIES, MADE OUT OF FUSED MAGNESIA-CHROME GRAINS AND CHROME ORE CONCENTRATE CAO/SIO2 ~ 1 | PC | 0 | 0 | CONSUMABLES | C | PD | 4700 | ERSA | OTHERS |  |  |  | EX |  |  | METTOP GmbH | URL Not Found |  |  | MARK RM6-100 | [6 empty] | METTOP GmbH | [15 empty] | Cleansed | BRICK | REFRACTORY | TYPE |  | GRADE |  | LENGTH | 425 MM | WIDTH | 225 MM | THICKNESS | 100 MM | MATERIAL | MGCR 2 HIGH-BURNED DIRECT BONDED MAGNESIA CHROME, MADE OUT OF FUSED MAGNESIA-CHROME GRAINS AND CHROME ORE CONCENTRATE CAO/SIO2 ~ 1 | TEMPERATURE RANGE |  | COMPRESSION STRENGTH |  | HAZARD CLASS |  | CERTIFICATION/STANDARD |  | ADDITIONAL FEATURES EN |  | ADDITIONAL FEATURES ES |  | ADDITIONAL FEATURES FR | [35 empty] | Production Completed
STP_005-003 | Data Enrichment | RMU | RMU | OK | 2023-01-17 | 2023-01-30 |  | PSR017738 | 017738 | PSR017738 | BRICK, REFRACTORY, MARK SAB-01, 380 mm X 90~110 mm X 529 mm, MATERIAL: MgCr 1, HIGH-BURNED, DIRECT-BONDED MAGNESIA-CHROME REFRACTORIES, MADE OUT OF FUSED MAGNESIA-CHROME GRAINS CaO/SiO2 = 1; SiO2 < 1 %; CaO < 1% | BRICK, REFRACTORY, MARK SAB-01, 380 mm X 90~110 mm X 529 mm, MATERIAL: MgCr 1, HIGH-BURNED, DIRECT-BONDED MAGNESIA-CHROME REFRACTORIES, MADE OUT OF FUSED MAGNESIA-CHROME GRAINS CaO/SiO2 = 1; SiO2 < 1 %; CaO < 1% | PC | 0 | 0 | CONSUMABLES | C | PD | 4700 | ERSA | OTHERS |  |  |  | EX |  |  | METTOP GmbH | URL Not Found |  |  | MARK SAB-01 | [6 empty] | METTOP GmbH | [15 empty] | Cleansed | BRICK | REFRACTORY | TYPE |  | GRADE |  | LENGTH | 529 MM | WIDTH | 380 MM | THICKNESS | 90-110 mm | MATERIAL | MGCR 1 HIGH-BURNED DIRECT BONDED MAGNESIA CHROME, MADE OUT OF FUSED MAGNESIA-CHROME GRAINS CaO/SiO2 = 1, SiO2 < 1 PCT, CaO < 1PCT | TEMPERATURE RANGE |  | COMPRESSION STRENGTH |  | HAZARD CLASS |  | CERTIFICATION/STANDARD |  | ADDITIONAL FEATURES EN |  | ADDITIONAL FEATURES ES |  | ADDITIONAL FEATURES FR | [35 empty] | Production Completed
STP_005-003 | Data Enrichment | RMU | RMU | OK | 2023-01-17 | 2023-01-30 |  | PSR017739 | 017739 | PSR017739 | BRICK, REFRACTORY, MARK SAB-02, 425 mm X 85.6~110 mm X 425 mm, MATERIAL: MgCr 1, HIGH-BURNED, DIRECT-BONDED MAGNESIA-CHROME REFRACTORIES, MADE OUT OF FUSED MAGNESIA-CHROME GRAINS CaO/SiO2 = 1; SiO2 < 1 %; CaO < 1% | BRICK, REFRACTORY, MARK SAB-02, 425 mm X 85.6~110 mm X 425 mm, MATERIAL: MgCr 1, HIGH-BURNED, DIRECT-BONDED MAGNESIA-CHROME REFRACTORIES, MADE OUT OF FUSED MAGNESIA-CHROME GRAINS CaO/SiO2 = 1; SiO2 < 1 %; CaO < 1% | PC | 0 | 0 | CONSUMABLES | C | PD | 4700 | ERSA | OTHERS |  |  |  | EX |  |  | METTOP GmbH | URL Not Found |  |  | MARK SAB-02 | [6 empty] | METTOP GmbH | [15 empty] | Cleansed | BRICK | REFRACTORY | TYPE |  | GRADE |  | LENGTH | 425 MM | WIDTH | 425 MM | THICKNESS | 85.6-110 mm | MATERIAL | MGCR 1 HIGH-BURNED DIRECT BONDED MAGNESIA CHROME, MADE OUT OF FUSED MAGNESIA-CHROME GRAINS CaO/SiO2 = 1, SiO2 < 1 PCT, CaO < 1PCT | TEMPERATURE RANGE |  | COMPRESSION STRENGTH |  | HAZARD CLASS |  | CERTIFICATION/STANDARD |  | ADDITIONAL FEATURES EN |  | ADDITIONAL FEATURES ES |  | ADDITIONAL FEATURES FR | [35 empty] | Production Completed
STP_005-003 | Data Enrichment | RMU | RMU | OK | 2023-01-17 | 2023-01-30 |  | PSR017780 | 017780 | PSR017780 | BRICK, REFRACTORY, MARK SAB-03, 90 mm X 425 mm X 225 mm, MATERIAL: MgCr 2, HIGH-BURNED, DIRECT BONDED MAGNESIA-CHROME REFRACTORIES, MADE OUT OF FUSED MAGNESIA-CHROME GRAINS AND CHROME ORE CONCENTRATE CAO/SIO2 ~ 1. | BRICK, REFRACTORY, MARK SAB-03, 90 mm X 425 mm X 225 mm, MATERIAL: MgCr 2, HIGH-BURNED, DIRECT BONDED MAGNESIA-CHROME REFRACTORIES, MADE OUT OF FUSED MAGNESIA-CHROME GRAINS AND CHROME ORE CONCENTRATE CAO/SIO2 ~ 1. | PC | 0 | 0 | CRITICAL | B | PD | 4700 | ERSA | OTHERS |  |  |  | EX |  |  | METTOP GmbH | URL Not Found |  |  | MARK SAB-03 | [6 empty] | METTOP GmbH | [15 empty] | Cleansed | BRICK | REFRACTORY | TYPE |  | GRADE |  | LENGTH | 425 MM | WIDTH | 225 MM | THICKNESS | 90 MM | MATERIAL | MGCR 2 HIGH-BURNED DIRECT BONDED MAGNESIA CHROME, MADE OUT OF FUSED MAGNESIA-CHROME GRAINS AND CHROME ORE CONCENTRATE CAO/SIO2 ~ 1 | TEMPERATURE RANGE |  | COMPRESSION STRENGTH |  | HAZARD CLASS |  | CERTIFICATION/STANDARD |  | ADDITIONAL FEATURES EN |  | ADDITIONAL FEATURES ES |  | ADDITIONAL FEATURES FR | [35 empty] | Production Completed
STP_005-003 | Data Enrichment | RMU | RMU | OK | 2023-01-17 | 2023-01-30 |  | PSR017883 | 017883 | PSR017883 | BRICK, REFRACTORY, MARK SB-15, DIRECT BONDED MAGNESIA CHROME, BRAND NAME: RRR-C, MANUFACTURER: YOTAI, FSFE HEARTH, REFERENCE MMS/MESCO DWG. NO. CM06022 | BRICK, REFRACTORY, MARK SB-15, DIRECT BONDED MAGNESIA CHROME, BRAND NAME: RRR-C, MANUFACTURER: YOTAI, FSFE HEARTH, REFERENCE MMS/MESCO DWG. NO. CM06022 | PC | 0 | 0 | CONSUMABLES | C | PD | 4700 | ERSA | OTHERS |  |  |  | EX | MESCO | MARK SB-15 | DAINAN TRADING | URL Not Found |  | YOTAI | MARK SB-15 | MMS |  | MESCO |  | RRR-C |  | DAINAN TRADING | [5 empty] | FSFE HEARTH |  |  | CM06022 | [6 empty] | Cleansed | BRICK | REFRACTORY | TYPE |  | GRADE |  | LENGTH |  | WIDTH |  | THICKNESS |  | MATERIAL | DIRECT BONDED MAGNESIA CHROME | TEMPERATURE RANGE |  | COMPRESSION STRENGTH |  | HAZARD CLASS |  | CERTIFICATION/STANDARD |  | ADDITIONAL FEATURES EN |  | ADDITIONAL FEATURES ES |  | ADDITIONAL FEATURES FR | [35 empty] | Production Completed
STP_005-003 | Data Enrichment | RMU | RMU | OK | 2023-01-17 | 2023-01-30 |  | PSR602082 | 602082 | PSR602082 | BRICK, REFRACTORY, MARK SB-17, SILICATE-BONDED MAGNESIA-CHROME, BRAND NAME: RRR-C, FSFE HEARTH, REFERENCE MMS/MESCO DWG. NO. CM06022 | BRICK, REFRACTORY, MARK SB-17, SILICATE-BONDED MAGNESIA-CHROME, BRAND NAME: RRR-C, FSFE HEARTH, REFERENCE MMS/MESCO DWG. NO. CM06022 | PC | 0 | 0 | CONSUMABLES | C | PD | 4700 | ERSA | OTHERS |  |  |  | EX | MESCO | MARK SB-17 |  | URL Not Found |  | MESCO | MARK SB-17 | MMS |  | RRR-C | [9 empty] | FSFE HEARTH |  |  | CM06022 | [6 empty] | Cleansed | BRICK | REFRACTORY | TYPE |  | GRADE |  | LENGTH |  | WIDTH |  | THICKNESS |  | MATERIAL | SILICATE-BONDED MAGNESIA-CHROME | TEMPERATURE RANGE |  | COMPRESSION STRENGTH |  | HAZARD CLASS |  | CERTIFICATION/STANDARD |  | ADDITIONAL FEATURES EN |  | ADDITIONAL FEATURES ES |  | ADDITIONAL FEATURES FR | [35 empty] | Production Completed
STP_005-003 | Data Enrichment | RMU | RMU | OK | 2023-01-17 | 2023-01-30 |  | PSR602235 | 602235 | PSR602235 | BRICK, REFRACTORY, MARK SB-3, FIRECLAY, INSULATING, BRAND NAME: PX-C3S, MANUFACTURER: YOTAI, FSFE HEARTH, REFERENCE MMS/MESCO DWG. NO. CM06022 | BRICK, REFRACTORY, MARK SB-3, FIRECLAY, INSULATING, BRAND NAME: PX-C3S, MANUFACTURER: YOTAI, FSFE HEARTH, REFERENCE MMS/MESCO DWG. NO. CM06022 | PC | 0 | 0 | CONSUMABLES | C | PD | 4700 | ERSA | OTHERS |  |  |  | EX | YOTAI | MARK SB-3 | DAINAN TRADING | URL Not Found |  | YOTAI | PX-C3S | MMS | MARK SB-3 | MESCO |  |  |  | DAINAN TRADING | [5 empty] | FSFE HEARTH |  |  | CM06022 | [6 empty] | Cleansed | BRICK | REFRACTORY | TYPE | FIRECLAY | GRADE |  | LENGTH |  | WIDTH |  | THICKNESS |  | MATERIAL |  | TEMPERATURE RANGE |  | COMPRESSION STRENGTH |  | HAZARD CLASS |  | CERTIFICATION/STANDARD |  | ADDITIONAL FEATURES EN | INSULATING | ADDITIONAL FEATURES ES |  | ADDITIONAL FEATURES FR | [35 empty] | Production Completed
STP_005-003 | Data Enrichment | RMU | RMU | OK | 2023-01-17 | 2023-01-30 |  | PSR016088 | 016088 | PSR016088 | BRICK, REFRACTORY, MARK SB-6, BRAND: RER, MANUFACTURER: YOTAI, MATERIAL: DIRECT BONDED MAGNESIA CHROME | BRICK, REFRACTORY, MARK SB-6, BRAND: RER, MANUFACTURER: YOTAI, MATERIAL: DIRECT BONDED MAGNESIA CHROME | PC | 0 | 0 | CONSUMABLES | C | PD | 4700 | ERSA | OTHERS |  |  |  | EX |  |  | DAINAN TRADING | URL Not Found |  | YOTAI | MARK SB-6 | [6 empty] | DAINAN TRADING |  | RER | [13 empty] | Cleansed | BRICK | REFRACTORY | TYPE |  | GRADE |  | LENGTH |  | WIDTH |  | THICKNESS |  | MATERIAL | DIRECT BONDED MAGNESIA CHROME | TEMPERATURE RANGE |  | COMPRESSION STRENGTH |  | HAZARD CLASS |  | CERTIFICATION/STANDARD |  | ADDITIONAL FEATURES EN |  | ADDITIONAL FEATURES ES |  | ADDITIONAL FEATURES FR | [35 empty] | Production Completed
STP_005-003 | Data Enrichment | RMU | RMU | OK | 2023-01-17 | 2023-01-30 |  | PSR602097 | 602097 | PSR602097 | BRICK, REFRACTORY, MARK SB-8, SILICATE-BONDED MAGNESIA-CHROME, BRAND NAME: RRR-C, FSFE HEARTH, REFERENCE MMS/MESCO DWG. NO. CM06022 | BRICK, REFRACTORY, MARK SB-8, SILICATE-BONDED MAGNESIA-CHROME, BRAND NAME: RRR-C, FSFE HEARTH, REFERENCE MMS/MESCO DWG. NO. CM06022 | PC | 0 | 0 | CONSUMABLES | C | PD | 4700 | ERSA | OTHERS |  |  |  | EX | MESCO | MARK SB-8 |  | URL Not Found |  | MESCO | MARK SB-8 | MMS |  | RRR-C | [9 empty] | FSFE HEARTH |  |  | CM06022 | [6 empty] | Cleansed | BRICK | REFRACTORY | TYPE |  | GRADE |  | LENGTH |  | WIDTH |  | THICKNESS |  | MATERIAL | SILICATE-BONDED MAGNESIA-CHROME | TEMPERATURE RANGE |  | COMPRESSION STRENGTH |  | HAZARD CLASS |  | CERTIFICATION/STANDARD |  | ADDITIONAL FEATURES EN |  | ADDITIONAL FEATURES ES |  | ADDITIONAL FEATURES FR | [35 empty] | Production Completed
STP_005-003 | Data Enrichment | RMU | RMU | OK | 2023-01-17 | 2023-01-30 |  | PSR052623 | 052623 | PSR052623 | BRICK, REFRACTORY, MARK SSEC-12,MATERIAL: SEMI-REBONDED MAGNESIA CHROME, SIZE: 443 MM X 201~176 MM X 130 MM; BRAND NAME: RRR DBS60-20; CHEMICAL COMPOSITION: MGO: 62%, CR2O3: 17%, BULK DENSITY: 3.28 GG/CC, APPARENT POROSITY: 14% | BRICK, REFRACTORY, MARK SSEC-12,MATERIAL: SEMI-REBONDED MAGNESIA CHROME, SIZE: 443 MM X 201~176 MM X 130 MM; BRAND NAME: RRR DBS60-20; CHEMICAL COMPOSITION: MGO: 62%, CR2O3: 17%, BULK DENSITY: 3.28 GG/CC, APPARENT POROSITY: 14% | PC | 0 | 0 | CONSUMABLES | C | PD | 4700 | ERSA | OTHERS |  |  |  | EX | RRR | MARK SSEC-12 | DAINAN TRADING | URL Not Found |  |  | MARK SSEC-12 |  | RRR DBS60-20 |  |  |  |  | DAINAN TRADING | [15 empty] | Cleansed | BRICK | REFRACTORY | TYPE |  | GRADE |  | LENGTH | 443 MM | WIDTH | 201-176 MM | THICKNESS | 130 MM | MATERIAL | SEMI-REBONDED MAGNESIA CHROME, MGO 62PCT, CR2O3 17PCT | TEMPERATURE RANGE |  | COMPRESSION STRENGTH |  | HAZARD CLASS |  | CERTIFICATION/STANDARD |  | ADDITIONAL FEATURES EN | BULK DENSITY: 3.28 GG/CC, APPARENT POROSITY: 14PCT | ADDITIONAL FEATURES ES |  | ADDITIONAL FEATURES FR | [35 empty] | Production Completed
STP_005-003 | Data Enrichment | RMU | RMU | OK | 2023-01-17 | 2023-01-30 |  | PSR230142 | 230142 | PSR230142 | BRICK, REFRACTORY, MARK SW-3, RRR-C/STR, | BRICK, REFRACTORY, MARK SW-3, RRR-C/STR,460MMX150MMX132FIREBRICK, SW-3, RRR-C. | PC | 0 | 0 |  | C | PD | 4700 | ERSA | OTHERS | N/A | N/A | N/A | EX |  |  |  | URL Not Found |  | RRR-C | MARK SW-3 | [22 empty] | Cleansed | BRICK | REFRACTORY | TYPE | FIRE | GRADE |  | LENGTH | 460 MM | WIDTH | 150 MM | THICKNESS | 132 MM | MATERIAL |  | TEMPERATURE RANGE |  | COMPRESSION STRENGTH |  | HAZARD CLASS |  | CERTIFICATION/STANDARD |  | ADDITIONAL FEATURES EN | RRR-C/STR, SW-3 | ADDITIONAL FEATURES ES |  | ADDITIONAL FEATURES FR | [35 empty] | Production Completed
STP_005-003 | Data Enrichment | RMU | RMU | OK | 2023-01-17 | 2023-01-30 |  | PSRT100947 | T100947 | PSRT100947 | BRICK, REFRACTORY, MARK WEM1/97, BRAND: TATA DBMC TF; MATERIAL: SEMI REBONDED MAG-CHROME; CHEMICAL ANALYSIS: MgO: 59.53%; Cr2O3: 22.62%; SiO2: 0.82%; Fe2O3: 9.94%; Al2O3: 5.98%; CaO: 0.97%; BULK DENSITY: 3.26 gm/cc; APPARENT POROSITY:14.8%; | BRICK, REFRACTORY, MARK WEM1/97, BRAND: TATA DBMC TF; MATERIAL: SEMI REBONDED MAG-CHROME; CHEMICAL ANALYSIS: MgO: 59.53%; Cr2O3: 22.62%; SiO2: 0.82%; Fe2O3: 9.94%; Al2O3: 5.98%; CaO: 0.97%; BULK DENSITY: 3.26 gm/cc; APPARENT POROSITY:14.8%; COLD CRUSHING STRENGTH: 665 KG/CM2; SHELF LIFE: TWELVE (12) MONTHS FROM DATE OF MANUFACTURE; MANUFACTURER: TATA REFRACTORIES LIMITED, INDIA. | PC | 0 | 0 | CONSUMABLES | C | PD | 4700 | ERSA | OTHERS |  |  |  | EX |  |  | TRL KROSAKI REFRACTORIES LIMITED | URL Not Found |  |  | MARK WEM1/97 | [6 empty] | TRL KROSAKI REFRACTORIES LIMITED |  | TATA DBMC TF | [13 empty] | Cleansed | BRICK | REFRACTORY | TYPE |  | GRADE |  | LENGTH |  | WIDTH |  | THICKNESS |  | MATERIAL | SEMI-REBONDED MAGNESIA CHROME, MgO 59.53PCT, Cr2O3 22.62PCT, SiO2 0.82PCT, Fe2O3 9.94PCT, Al2O3 5.98PCT, CaO 0.97PCT | TEMPERATURE RANGE |  | COMPRESSION STRENGTH |  | HAZARD CLASS |  | CERTIFICATION/STANDARD |  | ADDITIONAL FEATURES EN | BULK DENSITY: 3.26 gm/cc, APPARENT POROSITY:14.8PCT, COLD CRUSHING STRENGTH: 665 KG/CM2, SHELF LIFE: TWELVE (12) MONTHS FROM DATE OF MANUFACTURE, MANUFACTURER: TATA REFRACTORIES LIMITED, INDIA. | ADDITIONAL FEATURES ES |  | ADDITIONAL FEATURES FR | [35 empty] | Production Completed
STP_005-003 | Data Enrichment | RMU | RMU | OK | 2023-01-17 | 2023-01-30 |  | PSRT100949 | T100949 | PSRT100949 | BRICK, REFRACTORY, MARK WEM3, BRAND: TATA DBMC TF; MATERIAL: SEMI REBONDED MAG-CHROME; CHEMICAL ANALYSIS: MgO: 59.53%; Cr2O3: 22.62%; SiO2: 0.82%; Fe2O3: 9.94%; Al2O3: 5.98%; CaO: 0.97%; BULK DENSITY: 3.26 gm/cc; APPARENT POROSITY: 14.8%; | BRICK, REFRACTORY, MARK WEM3, BRAND: TATA DBMC TF; MATERIAL: SEMI REBONDED MAG-CHROME; CHEMICAL ANALYSIS: MgO: 59.53%; Cr2O3: 22.62%; SiO2: 0.82%; Fe2O3: 9.94%; Al2O3: 5.98%; CaO: 0.97%; BULK DENSITY: 3.26 gm/cc; APPARENT POROSITY: 14.8%; COLD CRUSHING STRENGTH: 665 KG/CM2; SHELF LIFE: TWELVE (12) MONTHS FROM DATE OF MANUFACTURE; MANUFACTURER: TATA REFRACTORIES LIMITED, INDIA. | PC | 0 | 0 | CONSUMABLES | C | PD | 4700 | ERSA | OTHERS |  |  |  | EX | TATA REFRACTORIES LIMITED, INDIA | MARK WEM3 | DAINAN TRADING | URL Not Found |  |  | MARK WEM3 | [6 empty] | DAINAN TRADING |  | TATA DBMC TF | [13 empty] | Cleansed | BRICK | REFRACTORY | TYPE |  | GRADE |  | LENGTH |  | WIDTH |  | THICKNESS |  | MATERIAL | SEMI-REBONDED MAGNESIA CHROME, MgO 59.53PCT, Cr2O3 22.62PCT, SiO2 0.82PCT, Fe2O3 9.94PCT, Al2O3 5.98PCT, CaO 0.97PCT | TEMPERATURE RANGE |  | COMPRESSION STRENGTH |  | HAZARD CLASS |  | CERTIFICATION/STANDARD |  | ADDITIONAL FEATURES EN | BULK DENSITY: 3.26 gm/cc, APPARENT POROSITY: 14.8PCT, COLD CRUSHING STRENGTH: 665 KG/CM2, SHELF LIFE: TWELVE (12) MONTHS FROM DATE OF MANUFACTURE, MANUFACTURER: TATA REFRACTORIES LIMITED, INDIA. | ADDITIONAL FEATURES ES |  | ADDITIONAL FEATURES FR | [35 empty] | Production Completed
STP_005-003 | Data Enrichment | RMU | RMU | OK | 2023-01-17 | 2023-01-30 |  | PSRT100950 | T100950 | PSRT100950 | BRICK, REFRACTORY, MARK WEM4R, BRAND: TATA DBMC TF; MATERIAL: SEMI REBONDED MAG-CHROME; CHEMICAL ANALYSIS: MgO: 59.53%; Cr2O3: 22.62%; SiO2: 0.82%; Fe2O3: 9.94%; Al2O3: 5.98%; CaO: 0.97%; BULK DENSITY: 3.26 gm/cc; APPARENT POROSITY: 14.8%; | BRICK, REFRACTORY, MARK WEM4R, BRAND: TATA DBMC TF; MATERIAL: SEMI REBONDED MAG-CHROME; CHEMICAL ANALYSIS: MgO: 59.53%; Cr2O3: 22.62%; SiO2: 0.82%; Fe2O3: 9.94%; Al2O3: 5.98%; CaO: 0.97%; BULK DENSITY: 3.26 gm/cc; APPARENT POROSITY: 14.8%; COLD CRUSHING STRENGTH: 665 KG/CM2; SHELF LIFE: TWELVE (12) MONTHS FROM DATE OF MANUFACTURE; MANUFACTURER: TATA REFRACTORIES LIMITED, INDIA. | PC | 0 | 0 | CONSUMABLES | C | PD | 4700 | ERSA | OTHERS |  |  |  | EX | TATA REFRACTORIES LIMITED, INDIA | MARK WEM4R | TRL KROSAKI REFRACTORIES LIMITED | URL Not Found |  |  | MARK WEM4R | [6 empty] | TRL KROSAKI REFRACTORIES LIMITED |  | TATA DBMC TF | [13 empty] | Cleansed | BRICK | REFRACTORY | TYPE |  | GRADE |  | LENGTH |  | WIDTH |  | THICKNESS |  | MATERIAL | SEMI-REBONDED MAGNESIA CHROME, MgO 59.53PCT, Cr2O3 22.62PCT, SiO2 0.82PCT, Fe2O3 9.94PCT, Al2O3 5.98PCT, CaO 0.97PCT | TEMPERATURE RANGE |  | COMPRESSION STRENGTH |  | HAZARD CLASS |  | CERTIFICATION/STANDARD |  | ADDITIONAL FEATURES EN | BULK DENSITY: 3.26 gm/cc, APPARENT POROSITY: 14.8PCT, COLD CRUSHING STRENGTH: 665 KG/CM2, SHELF LIFE: TWELVE (12) MONTHS FROM DATE OF MANUFACTURE, MANUFACTURER: TATA REFRACTORIES LIMITED, INDIA. | ADDITIONAL FEATURES ES |  | ADDITIONAL FEATURES FR | [35 empty] | Production Completed
STP_005-003 | Data Enrichment | RMU | RMU | OK | 2023-01-17 | 2023-01-30 |  | PSR231274 | 231274 | PSR231274 | BRICK, REFRACTORY, MARK Y-0,PX-C3SFIREBRICK, PX-C3, Y-0. | BRICK, REFRACTORY, MARK Y-0,PX-C3SFIREBRICK, PX-C3, Y-0. | PC | 0 | 0 | CONSUMABLES | B | PD | 4700 | ERSA | OTHERS |  |  |  | EX |  |  | DAINAN TRADING | URL Not Found |  |  | MARK Y-0 |  | PX-C3S |  |  |  |  | DAINAN TRADING | [15 empty] | Cleansed | BRICK | REFRACTORY | TYPE | FIRE | GRADE |  | LENGTH |  | WIDTH |  | THICKNESS |  | MATERIAL |  | TEMPERATURE RANGE |  | COMPRESSION STRENGTH |  | HAZARD CLASS |  | CERTIFICATION/STANDARD |  | ADDITIONAL FEATURES EN | PX-C3, Y-0 | ADDITIONAL FEATURES ES |  | ADDITIONAL FEATURES FR | [35 empty] | Production Completed
STP_005-003 | Data Enrichment | RMU | RMU | OK | 2023-01-17 | 2023-01-30 |  | PSR613958 | 613958 | PSR613958 | BRICK, REFRACTORY, MARK: BLMFS2, SEMI-REBONDED MAGNESIA CHROME, BRAND NAME: RRR-DBS60-20Z, FSFE REACTION SHAFT, REFERENCE OUTOKUMPU DWG. NO. 636/220-Q4-012 | BRICK, REFRACTORY, MARK: BLMFS2, SEMI-REBONDED MAGNESIA CHROME, BRAND NAME: RRR-DBS60-20Z, FSFE REACTION SHAFT, REFERENCE OUTOKUMPU DWG. NO. 636/220-Q4-012 | PC | 0 | 0 | CONSUMABLES | C | PD | 4700 | ERSA | OTHERS |  |  |  | EX |  |  |  | URL Not Found |  |  | MARK: BLMFS2 |  | RRR-DBS60-20Z | [10 empty] | FSFE |  |  | 636/220-Q4-012 | [6 empty] | Cleansed | BRICK | REFRACTORY | TYPE |  | GRADE |  | LENGTH |  | WIDTH |  | THICKNESS |  | MATERIAL | SEMI-REBONDED MAGNESIA CHROME | TEMPERATURE RANGE |  | COMPRESSION STRENGTH |  | HAZARD CLASS |  | CERTIFICATION/STANDARD |  | ADDITIONAL FEATURES EN | REACTION SHAFT | ADDITIONAL FEATURES ES |  | ADDITIONAL FEATURES FR | [35 empty] | Production Completed
STP_005-003 | Data Enrichment | RMU | RMU | OK | 2023-01-17 | 2023-01-30 |  | PSR050963 | 050963 | PSR050963 | BRICK, REFRACTORY, MARK: CHMT50-2018, ELECTRO-FUSED CAST, SEPR-C104; DIMENSION: 228.6 MM LENGTH X 228.6 MM WIDTH X 177.8 MM DEPTH X 50 MM HOLE DIAMETER ALONG THE DEPTH; FOR MATTE TAPHOLE OF FLASH SMELTING FURNACE, | BRICK, REFRACTORY, MARK: CHMT50-2018, ELECTRO-FUSED CAST, SEPR-C104; DIMENSION: 228.6 MM LENGTH X 228.6 MM WIDTH X 177.8 MM DEPTH X 50 MM HOLE DIAMETER ALONG THE DEPTH; FOR MATTE TAPHOLE OF FLASH SMELTING FURNACE, REFERENCE DRAWING 303-C-0031 REV0 | PC | 54 | 59 | CONSUMABLES | A | PD | 4700 | ERSA | OTHERS |  |  |  | EX |  |  | METTOP GmbH | URL Not Found |  |  | MARK: CHMT50-2018 | [6 empty] | METTOP GmbH | [5 empty] | MATTE TAPHOLE OF FLASH SMELTING FURNACE |  |  | DRAWING 303-C-0031 REV0 | [6 empty] | Cleansed | BRICK | REFRACTORY | TYPE |  | GRADE |  | LENGTH | 228.6 MM | WIDTH | 228.6 MM | THICKNESS | 177.8 MM | MATERIAL |  | TEMPERATURE RANGE |  | COMPRESSION STRENGTH |  | HAZARD CLASS |  | CERTIFICATION/STANDARD |  | ADDITIONAL FEATURES EN | ELECTRO-FUSED CAST, SEPR-C104, 50 MM HOLE DIAMETER ALONG THE DEPTH | ADDITIONAL FEATURES ES |  | ADDITIONAL FEATURES FR | [35 empty] | Production Completed
STP_005-003 | Data Enrichment | RMU | RMU | OK | 2023-01-17 | 2023-01-30 |  | PSR035504 | 035504 | PSR035504 | BRICK, REFRACTORY, MARK: CHST90, DIRECT BONDED MAGNESIA CHROME, SLAG TAP HOLE, SEPR-C104, SIZE: 278 MM X 278 MM X 120 MM; HOLE DIAMETER: 90 MM, REFERENCE DRAWING ESR0590 | BRICK, REFRACTORY, MARK: CHST90, DIRECT BONDED MAGNESIA CHROME, SLAG TAP HOLE, SEPR-C104, SIZE: 278 MM X 278 MM X 120 MM; HOLE DIAMETER: 90 MM, REFERENCE DRAWING ESR0590 | PC | 54 | 59 | CONSUMABLES | A | PD | 4700 | ERSA | OTHER |  |  |  | EX |  |  |  | URL Not Found |  |  | MARK CHST90 | [15 empty] | ESR0590 | [6 empty] | Cleansed | BRICK | REFRACTORY | TYPE |  | GRADE |  | LENGTH | 278 MM | WIDTH | 278 MM | THICKNESS | 120 MM | MATERIAL | DIRECT BONDED MAGNESIA CHROME | TEMPERATURE RANGE |  | COMPRESSION STRENGTH |  | HAZARD CLASS |  | CERTIFICATION/STANDARD |  | ADDITIONAL FEATURES EN | SLAG TAP HOLE, SEPR-C104, HOLE DIAMETER: 90 MM | ADDITIONAL FEATURES ES |  | ADDITIONAL FEATURES FR | [35 empty] | Production Completed
STP_005-003 | Data Enrichment | RMU | RMU | OK | 2023-01-17 | 2023-01-30 |  | PSR953453 | 953453 | PSR953453 | BRICK, REFRACTORY, MIP-G1/850, MATERIAL: DIRECT BONDED MAGNESIA CHROMITE, SIZE 400 MM X 104~85 MM X 225 MM, CHEMICAL ANALYSIS: MgO: 60.4%; Cr2O3: 19.0%; Al2O3: 6.3%; Fe2O3: 12.0%; SiO2: 1.8%; CaO: 1.1%; APPARENT POROSITY: 16.5 | BRICK, REFRACTORY, MIP-G1/850, MATERIAL: DIRECT BONDED MAGNESIA CHROMITE, SIZE 400 MM X 104~85 MM X 225 MM, CHEMICAL ANALYSIS: MgO: 60.4%; Cr2O3: 19.0%; Al2O3: 6.3%; Fe2O3: 12.0%; SiO2: 1.8%; CaO: 1.1%; APPARENT POROSITY: 16.5 | PC | 0 | 0 | CRITICAL | A | PD | 4700 | ERSA | OTHER | MIP-G1/850 |  | NO | EX | DZM |  |  | URL Not Found |  |  | MIP-G1/850 | [22 empty] | Cleansed | BRICK | REFRACTORY | TYPE |  | GRADE |  | LENGTH | 400 MM | WIDTH | 225 MM | THICKNESS | 104-85 MM | MATERIAL | DIRECT BONDED MAGNESIA CHROME, MgO 60.4PCT, Cr2O3 19PCT, Al2O3 6.3PCT, Fe2O3 12PCT, SiO2 1.8PCT, CaO 1.1PCT | TEMPERATURE RANGE |  | COMPRESSION STRENGTH |  | HAZARD CLASS |  | CERTIFICATION/STANDARD |  | ADDITIONAL FEATURES EN | APPARENT POROSITY: 16.5 | ADDITIONAL FEATURES ES |  | ADDITIONAL FEATURES FR | [35 empty] | Production Completed
STP_005-003 | Data Enrichment | RMU | RMU | OK | 2023-01-17 | 2023-01-30 |  | PSR953442 | 953442 | PSR953442 | BRICK, REFRACTORY, MIP-G2/710, MATERIAL: DIRECT BONDED MAGNESIA CHROMITE, SIZE 400 MM X 90~71 MM X 150 MM, CHEMICAL ANALYSIS: MgO: 60.4%; Cr2O3: 19.0%; Al2O3: 6.3%; Fe2O3: 12.0%; SiO2: 1.8%; CaO: 1.1%; APPARENT POROSITY: 16.5 | BRICK, REFRACTORY, MIP-G2/710, MATERIAL: DIRECT BONDED MAGNESIA CHROMITE, SIZE 400 MM X 90~71 MM X 150 MM, CHEMICAL ANALYSIS: MgO: 60.4%; Cr2O3: 19.0%; Al2O3: 6.3%; Fe2O3: 12.0%; SiO2: 1.8%; CaO: 1.1%; APPARENT POROSITY: 16.5 | PC | 0 | 0 | CRITICAL | A | PD | 4700 | ERSA | OTHER | MIP-G2/710 |  | NO | EX | DZM |  |  | URL Not Found |  |  | MIP-G2/710 | [22 empty] | Cleansed | BRICK | REFRACTORY | TYPE |  | GRADE |  | LENGTH | 400 MM | WIDTH | 150 MM | THICKNESS | 90-71 MM | MATERIAL | DIRECT BONDED MAGNESIA CHROME, MgO 60.4PCT, Cr2O3 19PCT, Al2O3 6.3PCT, Fe2O3 12PCT, SiO2 1.8PCT, CaO 1.1PCT | TEMPERATURE RANGE |  | COMPRESSION STRENGTH |  | HAZARD CLASS |  | CERTIFICATION/STANDARD |  | ADDITIONAL FEATURES EN | APPARENT POROSITY: 16.5 | ADDITIONAL FEATURES ES |  | ADDITIONAL FEATURES FR | [35 empty] | Production Completed
STP_005-003 | Data Enrichment | RMU | RMU | OK | 2023-01-17 | 2023-01-30 |  | PSR038978 | 038978 | PSR038978 | BRICK, SKIM, CASTING/CRADLE LADLE, FIRED, MATERIAL: ALUMINIUM OXIDE BASED WITH SiC: 20%, SIZE: 170 X 630 X 40 MM, WITH MATERIAL CERTIFICATE. | BRICK, SKIM, CASTING/CRADLE LADLE, FIRED, MATERIAL: ALUMINIUM OXIDE BASED WITH SiC: 20%, SIZE: 170 X 630 X 40 MM, WITH MATERIAL CERTIFICATE. | PC | 0 | 0 | CONSUMABLES | C | PD | 4700 | ERSA | OTHERS |  |  |  | EX |  |  |  | URL Not Found | [25 empty] | Cleansed | BRICK | REFRACTORY | TYPE |  | GRADE |  | LENGTH | 630 MM | WIDTH | 170 MM | THICKNESS | 40 MM | MATERIAL | ALUMINIUM OXIDE BASED WITH SiC 20PCT | TEMPERATURE RANGE |  | COMPRESSION STRENGTH |  | HAZARD CLASS |  | CERTIFICATION/STANDARD |  | ADDITIONAL FEATURES EN | SKIM, CASTING/CRADLE LADLE, FIRED, WITH MATERIAL CERTIFICATE | ADDITIONAL FEATURES ES |  | ADDITIONAL FEATURES FR | [35 empty] | Production Completed
STP_005-003 | Data Enrichment | RMU | RMU | OK | 2023-01-17 | 2023-01-30 |  | PSR016525 | 016525 | PSR016525 | BRICK, SKIM, PRE-CAST, JP LADLE SKIM-BRI | BRICK, SKIM, PRE-CAST, JP LADLE SKIM-BRICK 155, TYPICAL COMPOSITION = AL2O3: 55% MIN., SIO2: 42% MAX., FE203: 3% MAX., BULK DENSITY 2.2 ~ 2.7 G/CC, IGNITION TEMPERATURE: 1700ºC, FOR INTERMEDIATE LADLE ANODE CASTING, BRAND/MFR: PURE MAGIC | PC | 0 | 0 |  | A | PD | 4700 | ERSA | OTHERS | N/A | N/A | N/A | EX |  |  |  | URL Not Found |  | PURE MAGIC | [13 empty] | INTERMEDIATE LADLE ANODE CASTING | [9 empty] | Cleansed | BRICK | REFRACTORY | TYPE |  | GRADE |  | LENGTH |  | WIDTH |  | THICKNESS |  | MATERIAL | AL2O3 55PCT MIN, SIO2 42PCT MAX, FE203 3PCT MAX | TEMPERATURE RANGE | 1700 DEG C | COMPRESSION STRENGTH |  | HAZARD CLASS |  | CERTIFICATION/STANDARD |  | ADDITIONAL FEATURES EN | SKIM, PRE-CAST, JP LADLE SKIM-BRICK 155, BULK DENSITY 2.2 ~ 2.7 G/CC | ADDITIONAL FEATURES ES |  | ADDITIONAL FEATURES FR | [35 empty] | Production Completed
STP_005-003 | Data Enrichment | RMU | RMU | OK | 2023-01-17 | 2023-01-30 |  | PSRP013995 | P013995 | PSRP013995 | BRICK, SPACER, STRAIGHT, SIZE: 180 mm X | BRICK, SPACER, STRAIGHT, SIZE: 180 mm X 180 mm X 73 mm, MARK 117; MATERIAL NO. A-30, MATERIAL: ACID PROOF PORCELAIN, CHEMICAL COMPOSITION: a) SiO2: 74% MIN.; b) Al2O3: 14% MIN.; c) Fe2O3: 2% MAX.; d) CaO, MgO: 2% MAX. ; e) K2O, Na2O: 8% MAX.; PROPERTIES: a) WATER ABSORPTION: 2.0% MAX.; b) APPARENT POROSITY: 5.0% MAX.; c) BULK SPECIFIC GRAVITY: 2.1 MIN.; d) BENDING STRENGTH: 200 KGF/CM2 MIN.; e) COMPRESSIVE STRENGTH: 1200 KGF/CM2 MIN.; ACID RESISTANCE: 0.2% MAX.; MANUFACTURER: IWAO JIKI KOGYO CO., LTD., JAPAN | PC | 0 | 0 |  | C | PD | 4700 | ERSA | OTHERS | N/A | N/A | N/A | EX |  |  |  | URL Not Found |  | IWAO JIKI KOGYO CO., LTD., JAPAN | MARK 117 | [22 empty] | Cleansed | BRICK | REFRACTORY | TYPE | ACID PROOF, STRAIGHT | GRADE |  | LENGTH | 180 MM | WIDTH | 180 MM | THICKNESS | 73 MM | MATERIAL | PORCELAIN, SiO2 74PCT MIN, Al2O3 14PCT MIN, Fe2O3 2PCT MAX, CaO, MgO 2PCT MAX, K2O, Na2O 8PCT MAX | TEMPERATURE RANGE |  | COMPRESSION STRENGTH | 1200 KGF/CM2 MIN | HAZARD CLASS |  | CERTIFICATION/STANDARD |  | ADDITIONAL FEATURES EN | SPACER, MATERIAL NO. A-30, PROPERTIES: a) WATER ABSORPTION: 2PCT MAX, b) APPARENT POROSITY: 5PCT MAX, c) BULK SPECIFIC GRAVITY: 2.1 MIN, d) BENDING STRENGTH: 200 KGF/CM2 MIN; ACID RESISTANCE: 0.2PCT MAX | ADDITIONAL FEATURES ES |  | ADDITIONAL FEATURES FR | [35 empty] | Production Completed
STP_005-003 | Data Enrichment | RMU | RMU | OK | 2023-01-17 | 2023-01-30 |  | PSR013995 | 013995 | PSR013995 | BRICK, SPACER, STRAIGHT, SIZE: 180 MM X | BRICK, SPACER, STRAIGHT, SIZE: 180 MM X 180 MM X 73 MM, MATERIAL NO.: A-30, MATERIAL: ACID PROOF PORCELAIN; MARK 117 MESCO DWG NO. JM56102 | PC | 0 | 0 |  | C | PD | 4700 | ERSA | OTHERS | N/A | N/A | N/A | EX |  |  |  | URL Not Found |  | MESCO | MARK 117 | [15 empty] | JM56102 | [6 empty] | Cleansed | BRICK | REFRACTORY | TYPE | ACID PROOF, STRAIGHT | GRADE |  | LENGTH | 180 MM | WIDTH | 180 MM | THICKNESS | 73 MM | MATERIAL | PORCELAIN | TEMPERATURE RANGE |  | COMPRESSION STRENGTH |  | HAZARD CLASS |  | CERTIFICATION/STANDARD |  | ADDITIONAL FEATURES EN | MATERIAL NO.: A-30 | ADDITIONAL FEATURES ES |  | ADDITIONAL FEATURES FR | [35 empty] | Production Completed
STP_005-003 | Data Enrichment | RMU | RMU | OK | 2023-01-17 | 2023-01-30 |  | PSR545404 | 545404 | PSR545404 | BRICK, TROUGH SUPPORT, MARK 119, SIZE: 1 | BRICK, TROUGH SUPPORT, MARK 119, SIZE: 150 MM~144 MM X 180 MM X 60 MM. | PC | 0 | 0 |  | C | PD | 4700 | ERSA | OTHERS | N/A | N/A | N/A | EX |  |  |  | URL Not Found |  |  | MARK 119 | [22 empty] | Cleansed | BRICK | No Modifier | TYPE |  | SIZE | 150 MM-144 MM X 180 MM X 60 MM | MATERIAL |  | HAZARD CLASS |  | CERTIFICATION/STANDARD |  | ADDITIONAL FEATURES EN | TROUGH SUPPORT | ADDITIONAL FEATURES ES |  | ADDITIONAL FEATURES FR | [45 empty] | Production Completed
STP_005-003 | Data Enrichment | RMU | RMU | OK | 2023-01-17 | 2023-01-30 |  | PSR948584 | 948584 | PSR948584 | BROOM, BRISTLES, SIZE: 24 INCHES, S/N 673-995, RED WITH BASSINE BRISTLES MFR: RS PRO OR EQUIVALENT | BROOM, BRISTLES, SIZE: 24 INCHES, S/N 673-995, RED WITH BASSINE BRISTLES MFR: RS PRO OR EQUIVALENT | PC | 0 | 0 | CONSUMABLES | C | PD | 4090 | ERSA | OTHERS |  |  |  | EX |  |  | RS COMPONENTS CORPORATION | https://datasheet.octopart.com/673995-RS-Pro-datasheet-110826608.pdf | [9 empty] | RS COMPONENTS CORPORATION | 673-995 | [14 empty] | Cleansed | BROOM | No Modifier | TYPE | BRISTLES | BRISTLE SIZE |  | HEAD SIZE |  | LENGTH | 24 IN | BRISTLE MATERIAL | Bassine | HANDLE SIZE |  | HEAD MATERIAL |  | HANDLE MATERIAL |  | COLOUR | RED | HAZARD CLASS |  | CERTIFICATION/STANDARD |  | ADDITIONAL FEATURES EN |  | ADDITIONAL FEATURES ES |  | ADDITIONAL FEATURES FR | [33 empty] | Production Completed
STP_005-003 | Data Enrichment | RMU | RMU | OK | 2023-01-17 | 2023-01-30 |  | PSR952312 | 952312 | PSR952312 | BROOM, DUST CLEANER, MICROFIBER MOP, STAINLESS STEEL EXTENDABLE HANDLE, SIZE: 30CM X5 CM X 5CM FOR CEILING CLEANING SPIDER WEB. | BROOM, DUST CLEANER, MICROFIBER MOP, STAINLESS STEEL EXTENDABLE HANDLE, SIZE: 30CM X5 CM X 5CM FOR CEILING CLEANING SPIDER WEB. | PC | 0 | 0 | CONSUMABLES | C | PD | 4090 | ERSA | OTHERS |  |  |  | EX |  |  | GGC SERVICES INC. | URL Not Found | [9 empty] | GGC SERVICES INC. | [5 empty] | CEILING CLEANING SPIDER WEB | [9 empty] | Cleansed | BROOM | No Modifier | TYPE | DUST CLEANER, micro fiber mop | BRISTLE SIZE |  | HEAD SIZE | 30 X 5 X 5 CM | LENGTH |  | BRISTLE MATERIAL |  | HANDLE SIZE |  | HEAD MATERIAL | STAINLEES STEEL | HANDLE MATERIAL |  | COLOUR |  | HAZARD CLASS |  | CERTIFICATION/STANDARD |  | ADDITIONAL FEATURES EN |  | ADDITIONAL FEATURES ES |  | ADDITIONAL FEATURES FR | [33 empty] | Production Completed
STP_005-003 | Data Enrichment | RMU | RMU | OK | 2023-01-17 | 2023-01-30 |  | PSR952315 | 952315 | PSR952315 | BROOM, PUSH BRUSH, PLASTIC, FLOOR CLEANING, 48"LONG HANDLE FOR INDOOR & OUTDOOR. | BROOM, PUSH BRUSH, PLASTIC, FLOOR CLEANING, 48"LONG HANDLE FOR INDOOR & OUTDOOR. | PC | 0 | 0 | CONSUMABLES | C | PD | 4090 | ERSA | OTHERS |  |  |  | EX |  |  | GGC SERVICES INC. | URL Not Found | [9 empty] | GGC SERVICES INC. | [5 empty] | INDOOR & OUTDOOR | [9 empty] | Cleansed | BROOM | No Modifier | TYPE | PUSH BRUSH, FLOOR CLEANING | BRISTLE SIZE |  | HEAD SIZE |  | LENGTH |  | BRISTLE MATERIAL |  | HANDLE SIZE | 48 IN | HEAD MATERIAL | PLASTIC | HANDLE MATERIAL |  | COLOUR |  | HAZARD CLASS |  | CERTIFICATION/STANDARD |  | ADDITIONAL FEATURES EN |  | ADDITIONAL FEATURES ES |  | ADDITIONAL FEATURES FR | [33 empty] | Production Completed
STP_005-003 | Data Enrichment | RMU | RMU | OK | 2023-01-17 | 2023-01-30 |  | PSR948586 | 948586 | PSR948586 | BROOM, VIKAN, SIZE: 610M, SOFT AND HARD BRISTLES, S/N 176-7576, MFR: VIKAN OR EQUIVALENT | BROOM, VIKAN, SIZE: 610M, SOFT AND HARD BRISTLES, S/N 176-7576, MFR: VIKAN OR EQUIVALENT | PC | 0 | 0 | CONSUMABLES | C | PD | 4090 | ERSA | OTHERS |  |  |  | EX |  |  | RS COMPONENTS CORPORATION | https://sg.rs-online.com/web/p/brooms/1767576 |  | Vikan | 31946 | [6 empty] | RS COMPONENTS CORPORATION | 176-7576 | [14 empty] | Enriched | BROOM | No Modifier | TYPE |  | BRISTLE SIZE | 60 MM LG | HEAD SIZE |  | LENGTH | 610 MM | BRISTLE MATERIAL |  | HANDLE SIZE |  | HEAD MATERIAL |  | HANDLE MATERIAL |  | COLOUR | YELLOW | HAZARD CLASS |  | CERTIFICATION/STANDARD |  | ADDITIONAL FEATURES EN | SOFT AND HARD BRISTLES | ADDITIONAL FEATURES ES |  | ADDITIONAL FEATURES FR | [33 empty] | Production Completed
STP_005-003 | Data Enrichment | RMU | RMU | OK | 2023-01-17 | 2023-01-30 |  | PSR169679 | 169679 | PSR169679 | BRUSH HEAD,EXPANSION,TUBE CLEANER,TUBEID:44.4MM;HEAT EXCHANGER,SUGINO | BRUSH HEAD,EXPANSION,TUBE CLEANER,TUBEID:44.4MM;HEAT EXCHANGER,SUGINO | SE | 0 | 0 | CONSUMABLES | C | PD | 4090 | ERSA | OTHERS |  |  |  | EX |  |  |  | URL Not Found |  | SUGINO | [13 empty] | TUBE ID: 44.4MM on HEAT EXCHANGER | [9 empty] | Cleansed | HEAD | No Modifier | TYPE | tube cleaner brush/expansion | SIZE |  | MATERIAL |  | HAZARD CLASS |  | CERTIFICATION/STANDARD |  | ADDITIONAL FEATURES EN |  | ADDITIONAL FEATURES ES |  | ADDITIONAL FEATURES FR | [45 empty] | Production Completed
STP_005-003 | Data Enrichment | RMU | RMU | OK | 2023-01-17 | 2023-01-30 |  | PSR949773 | 949773 | PSR949773 | BRUSH, CLEANER, P/N WELC2313, POWER SETTING: 80-200AMPS, TRIPLE BRUSH WAND WITH TWIST SHROUD, COMPATIBLE WELD CLEANING BRUSH, STAINLESS STEEL, PASSIVATION, ELECTROPOLISHING PROCESS, BRAND: COUGARTON FURY | BRUSH, CLEANER, P/N WELC2313, POWER SETTING: 80-200AMPS, TRIPLE BRUSH WAND WITH TWIST SHROUD, COMPATIBLE WELD CLEANING BRUSH, STAINLESS STEEL, PASSIVATION, ELECTROPOLISHING PROCESS, BRAND: COUGARTON FURY | PC | 0 | 0 | CONSUMABLES | C | PD | 4090 | ERSA | OTHERS |  |  |  | EX |  |  |  | https://cougartron.com/product/cougartron-inoxfury-3-brush-wand-with-inoxfury-twist-shroud/ |  | COUGARTON FURY | WELC2313 | [22 empty] | Cleansed | BRUSH | CLEANING | TYPE | TRIPLE | OVERALL LENGTH |  | TRIM LENGTH |  | BRISTLE MATERIAL |  | DIAMETER |  | SIZE |  | BRISTLE SIZE |  | HANDLE SIZE |  | HAZARD CLASS |  | CERTIFICATION/STANDARD |  | ADDITIONAL FEATURES EN | POWER SETTING: 80-200AMPS, C/W TWIST SHROUD, COMPATIBLE WELD CLEANING BRUSH, STAINLESS STEEL, PASSIVATION, ELECTROPOLISHING PROCESS | ADDITIONAL FEATURES ES |  | ADDITIONAL FEATURES FR | [35 empty] | Production Completed
STP_005-003 | Data Enrichment | RMU | RMU | OK | 2023-01-17 | 2023-01-30 |  | PSR949774 | 949774 | PSR949774 | BRUSH, CLEANER, P/N WELC3149, POWER: 80-200AMPS, COMPATIBLE WELD CLEANING BRUSH, FOR LONG AND HEAVILY-CORRODED TIG AND MIG WELDS, STAINLESS STEEL, PASSIVATION, ELECTROPOLISHING PROCESS, BRAND: COUGARTON FURY 200 A | BRUSH, CLEANER, P/N WELC3149, POWER: 80-200AMPS, COMPATIBLE WELD CLEANING BRUSH, FOR LONG AND HEAVILY-CORRODED TIG AND MIG WELDS, STAINLESS STEEL, PASSIVATION, ELECTROPOLISHING PROCESS, BRAND: COUGARTON FURY 200 A | PC | 0 | 0 | CONSUMABLES | C | PD | 4090 | ERSA | OTHERS |  |  |  | EX |  |  |  | https://cougartron.com/product/cougartron-inoxfury-200a-brush-10-pack/ |  | COUGARTON FURY | WELC3149 | [12 empty] | LONG AND HEAVILY-CORRODED TIG AND MIG WELDS | [9 empty] | Cleansed | BRUSH | CLEANING | TYPE |  | OVERALL LENGTH |  | TRIM LENGTH |  | BRISTLE MATERIAL |  | DIAMETER |  | SIZE |  | BRISTLE SIZE |  | HANDLE SIZE |  | HAZARD CLASS |  | CERTIFICATION/STANDARD |  | ADDITIONAL FEATURES EN | POWER: 80-200AMPS, COMPATIBLE WELD CLEANING BRUSH, STAINLESS STEEL, PASSIVATION, ELECTROPOLISHING PROCESS | ADDITIONAL FEATURES ES |  | ADDITIONAL FEATURES FR | [35 empty] | Production Completed
STP_005-003 | Data Enrichment | RMU | RMU | OK | 2023-01-17 | 2023-01-30 |  | PSR939353 | 939353 | PSR939353 | BRUSH, DUSTING, 64MM, FOR RIDGID WET/DRY VACUUM, P/N: 72887, MFR: RIDGID | BRUSH, DUSTING, 64MM, FOR RIDGID WET/DRY VACUUM, P/N: 72887, MFR: RIDGID | PC | 0 | 0 | CONSUMABLES | C | PD | 4090 | ERSA | OTHERS | 72887 | 0003000339 | RIDGID TOOLS | EX |  |  |  | https://www.dillonsupply.com/Product/ridgid-72887 |  | RIDGID TOOLS | 72887 | [12 empty] | WET/DRY VACUUM |  | RIDGID | [7 empty] | Cleansed | BRUSH | No Modifier | TYPE | DUSTING | SIZE | 64 MM LG | MATERIAL |  | HAZARD CLASS |  | CERTIFICATION/STANDARD |  | ADDITIONAL FEATURES EN |  | ADDITIONAL FEATURES ES |  | ADDITIONAL FEATURES FR | [45 empty] | Production Completed
STP_005-003 | Data Enrichment | RMU | RMU | OK | 2023-01-17 | 2023-01-30 |  | PSR056715 | 056715 | PSR056715 | BRUSH, FILE, CLEANING, WIRE BRUSH, 180MMX 75MMX50MM, PART NUMBER: 05541108, BRAND: SIT | BRUSH, FILE, CLEANING, WIRE BRUSH, 180MMX 75MMX50MM, PART NUMBER: 05541108, BRAND: SIT | PC | 0 | 0 | CONSUMABLES | C | PD | 4090 | ERSA | OTHERS |  |  |  | EX |  |  | J. BLACKWOOD & SON PTY LIMITED | https://www.blackwoods.com.au/abrasives/wire-brushes/hand-wire-brush/brush-file-cleaning-180mmx75mmx50mm/p/05541108 |  | SIT | 65 | [6 empty] | J. BLACKWOOD & SON PTY LIMITED | 5541108 | [14 empty] | Cleansed | BRUSH | WIRE | TYPE | FILE CLEANING | HANDLE MATERIAL |  | OVERALL LENGTH | 180 MM | BRISTLE MATERIAL |  | FACE WIDTH |  | BRISTLE LENGTH |  | BRISTLE DIAMETER |  | DIAMETER |  | SPEED RATING |  | HUB DIAMETER |  | SHANK SIZE |  | WIRE FILL TYPE |  | FILL QUANTITY |  | MOUNTING TYPE |  | HUB MATERIAL |  | HAZARD CLASS |  | CERTIFICATION/STANDARD |  | ADDITIONAL FEATURES EN | SIZE: 180MMX 75MM X 50MM | ADDITIONAL FEATURES ES |  | ADDITIONAL FEATURES FR | [21 empty] | Production Completed
STP_005-003 | Data Enrichment | RMU | RMU | OK | 2023-01-17 | 2023-01-30 |  | PSR948585 | 948585 | PSR948585 | BRUSH, HANDLE, NATURAL WOOD, SIZE:1.4 METER LONG, WITH BRUSH HEAD, S/N 914-8463, MFR: RS PRO OR EQUIVALENT | BRUSH, HANDLE, NATURAL WOOD, SIZE:1.4 METER LONG, WITH BRUSH HEAD, S/N 914-8463, MFR: RS PRO OR EQUIVALENT | PC | 0 | 0 | CONSUMABLES | C | PD | 4090 | ERSA | OTHERS |  |  |  | EX |  |  | RS COMPONENTS CORPORATION | https://my.rs-online.com/web/p/broom-handles-mop-handles/9148463 | [9 empty] | RS COMPONENTS CORPORATION | 914-8463 | [14 empty] | Cleansed | HANDLE | No Modifier | TYPE | BRUSH | SIZE | 28.5 MM DIA x 1.4 M LG | MATERIAL | NATURAL WOOD | HAZARD CLASS |  | CERTIFICATION/STANDARD |  | ADDITIONAL FEATURES EN | C/W BRUSH HEAD | ADDITIONAL FEATURES ES |  | ADDITIONAL FEATURES FR | [45 empty] | Production Completed
STP_005-003 | Data Enrichment | RMU | RMU | OK | 2023-01-17 | 2023-01-30 |  | PSR022332 | 022332 | PSR022332 | BRUSH, HORN SWITCH, STEERING WHEEL GROUP | BRUSH, HORN SWITCH, STEERING WHEEL GROUP, P/N 216G4-12651, ELECTRICAL SYSTEM; FOR TCM FORKLIFT MODEL FD60Z-8 / FD80Z-8 | PC | 0 | 0 |  | A | PD | 6175 | ERSA | OTHERS | N/A | N/A | N/A | EX |  |  |  | https://www.lyf.com.my/product/39760/216G4-12651,-BRUSH.html |  | TCM | 216G4-12651 | [12 empty] | FORKLIFT | FD60Z-8 / FD80Z-8 | TCM | [7 empty] | Cleansed | BRUSH | No Modifier | TYPE | HORN SWITCH | SIZE |  | MATERIAL |  | HAZARD CLASS |  | CERTIFICATION/STANDARD |  | ADDITIONAL FEATURES EN | STEERING WHEEL GROUP, ELECTRICAL SYSTEM | ADDITIONAL FEATURES ES |  | ADDITIONAL FEATURES FR | [45 empty] | Production Completed
STP_005-003 | Data Enrichment | RMU | RMU | OK | 2023-01-17 | 2023-01-30 |  | PSR952102 | 952102 | PSR952102 | BRUSH, SCRUB, FLOOR, WITH LONG HANDLE, STIFF BRISTLE BRUSH, FOR TOILET CLEANING BRUSH | BRUSH, SCRUB, FLOOR, WITH LONG HANDLE, STIFF BRISTLE BRUSH, FOR TOILET CLEANING BRUSH | PC | 0 | 0 | CONSUMABLES | C | PD | 4090 | ERSA | OTHERS |  |  |  | EX |  |  |  | URL Not Found | [15 empty] | TOILET CLEANING | [9 empty] | Cleansed | BRUSH | CLEANING | TYPE | FLOOR, SCRUB | OVERALL LENGTH |  | TRIM LENGTH |  | BRISTLE MATERIAL |  | DIAMETER |  | SIZE |  | BRISTLE SIZE |  | HANDLE SIZE |  | HAZARD CLASS |  | CERTIFICATION/STANDARD |  | ADDITIONAL FEATURES EN | C/W LONG HANDLE, STIFF BRISTLE | ADDITIONAL FEATURES ES |  | ADDITIONAL FEATURES FR | [35 empty] | Production Completed
STP_005-003 | Data Enrichment | RMU | RMU | OK | 2023-01-17 | 2023-01-30 |  | PSR627729 | 627729 | PSR627729 | BRUSH,DUSTING,COUNTE,14 OVERALL LENGTH,8 | BRUSH,DUSTING,COUNTE,14 OVERALL LENGTH,8 BRUSH LENGTH,2-1/2 LONG GRAY TAMPICOBRISTLES SET IN STRUCTURAL FOAM BLOCK, WITH INTEGRAL STRUCTURAL FOAM HANDLE. | PC | 0 | 0 |  | C | PD | 4090 | ERSA | OTHERS | N/A | N/A | N/A | EX |  |  |  | URL Not Found | [25 empty] | Cleansed | BRUSH | CLEANING | TYPE | DUSTING,COUNTER | OVERALL LENGTH | 14 IN | TRIM LENGTH | 8 IN | BRISTLE MATERIAL |  | DIAMETER |  | SIZE |  | BRISTLE SIZE |  | HANDLE SIZE |  | HAZARD CLASS |  | CERTIFICATION/STANDARD |  | ADDITIONAL FEATURES EN | 2-1/2 IN LONG GRAY TAMPICOBRISTLES SET IN STRUCTURAL FOAM BLOCK, WITH INTEGRAL STRUCTURAL FOAM HANDLE | ADDITIONAL FEATURES ES |  | ADDITIONAL FEATURES FR | [35 empty] | Production Completed
STP_005-003 | Data Enrichment | RMU | RMU | OK | 2023-01-17 | 2023-01-30 |  | PSR627714 | 627714 | PSR627714 | BRUSH,DUSTING,COUNTER,14 OVERALL LENGTH8 | BRUSH,DUSTING,COUNTER,14 OVERALL LENGTH8 BRUSH LENGTH,2-5/8 LONG FLAGGED POLYSTYRENE GRAY BRISTLES, SET IN STRUCTURAL FOAM BLOCK, WITH INTEGRAL STRUCTURAL FOAM HANDLE. | PC | 0 | 0 |  | C | PD | 4090 | ERSA | OTHERS | N/A | N/A | N/A | EX |  |  |  | URL Not Found | [25 empty] | Cleansed | BRUSH | CLEANING | TYPE | DUSTING,COUNTER | OVERALL LENGTH | 14 IN | TRIM LENGTH | 8 IN | BRISTLE MATERIAL |  | DIAMETER |  | SIZE |  | BRISTLE SIZE |  | HANDLE SIZE |  | HAZARD CLASS |  | CERTIFICATION/STANDARD |  | ADDITIONAL FEATURES EN | 2-5/8 IN LONG FLAGGED POLYSTYRENE GRAY BRISTLES, SET IN STRUCTURAL FOAM BLOCK, WITH INTEGRAL STRUCTURAL FOAM HANDLE | ADDITIONAL FEATURES ES |  | ADDITIONAL FEATURES FR | [35 empty] | Production Completed
STP_005-003 | Data Enrichment | RMU | RMU | OK | 2023-01-17 | 2023-01-30 |  | PSR377617 | 377617 | PSR377617 | BUCKET AND WRINGER COMBINATION, MOP, SOLID PLASTIC MATERIAL, WITH CASTERS | BUCKET AND WRINGER COMBINATION, MOP, SOLID PLASTIC MATERIAL, WITH CASTERS | UT | 0 | 0 | CONSUMABLES | C | PD | 4090 | ERSA | OTHERS |  |  |  | EX |  |  | UP TOWN INDL SALES INC | URL Not Found | [9 empty] | UP TOWN INDL SALES INC | [15 empty] | Cleansed | WRINGER | BUCKET | TYPE | COMBINATION | SIZE |  | CAPACITY |  | COLOUR |  | MATERIAL | SOLID PLASIC | HAZARD CLASS |  | CERTIFICATION/STANDARD |  | ADDITIONAL FEATURES EN | C/W MOP, CASTERS | ADDITIONAL FEATURES ES |  | ADDITIONAL FEATURES FR | [41 empty] | Production Completed